## bus
| name | vn_kv | type | zone | in_service
0 | bus_LV_5704-3_0_4_node_0 | 0.4 | n |  | TRUE
1 | bus_LV_5704-3_0_4_node_1 | 0.4 | n |  | TRUE
2 | bus_LV_5704-3_0_4_node_2 | 0.4 | n |  | TRUE
3 | bus_LV_5704-3_0_4_node_4 | 0.4 | n |  | TRUE
4 | bus_LV_5704-3_0_4_node_3 | 0.4 | n |  | TRUE
5 | bus_LV_5704-3_0_4_node_28 | 0.4 | n |  | TRUE
6 | bus_LV_5704-3_0_4_node_11 | 0.4 | n |  | TRUE
7 | bus_LV_5704-3_0_4_node_70 | 0.4 | n |  | TRUE
8 | bus_LV_5704-3_0_4_node_67 | 0.4 | n |  | TRUE
9 | bus_LV_5704-3_0_4_node_7 | 0.4 | n |  | TRUE
10 | bus_LV_5704-3_0_4_node_69 | 0.4 | n |  | TRUE
11 | bus_LV_5704-3_0_4_node_68 | 0.4 | n |  | TRUE
12 | bus_LV_5704-3_0_4_node_5 | 0.4 | n |  | TRUE
13 | bus_LV_5704-3_0_4_node_6 | 0.4 | n |  | TRUE
14 | bus_LV_5704-3_0_4_node_8 | 0.4 | n |  | TRUE
15 | bus_LV_5704-3_0_4_node_9 | 0.4 | n |  | TRUE
16 | bus_LV_5704-3_0_4_node_12 | 0.4 | n |  | TRUE
17 | bus_LV_5704-3_0_4_node_71 | 0.4 | n |  | TRUE
18 | bus_LV_5704-3_0_4_node_10 | 0.4 | n |  | TRUE
19 | bus_LV_5704-3_0_4_node_27 | 0.4 | n |  | TRUE
20 | bus_LV_5704-3_0_4_node_26 | 0.4 | n |  | TRUE
21 | bus_LV_5704-3_0_4_node_13 | 0.4 | n |  | TRUE
22 | bus_LV_5704-3_0_4_node_58 | 0.4 | n |  | TRUE
23 | bus_LV_5704-3_0_4_node_14 | 0.4 | n |  | TRUE
24 | bus_LV_5704-3_0_4_node_15 | 0.4 | n |  | TRUE
25 | bus_LV_5704-3_0_4_node_16 | 0.4 | n |  | TRUE
26 | bus_LV_5704-3_0_4_node_20 | 0.4 | n |  | TRUE
27 | bus_LV_5704-3_0_4_node_57 | 0.4 | n |  | TRUE
28 | bus_LV_5704-3_0_4_node_45 | 0.4 | n |  | TRUE
29 | bus_LV_5704-3_0_4_node_43 | 0.4 | n |  | TRUE
30 | bus_LV_5704-3_0_4_node_54 | 0.4 | n |  | TRUE
31 | bus_LV_5704-3_0_4_node_18 | 0.4 | n |  | TRUE
32 | bus_LV_5704-3_0_4_node_44 | 0.4 | n |  | TRUE
33 | bus_LV_5704-3_0_4_node_51 | 0.4 | n |  | TRUE
34 | bus_LV_5704-3_0_4_node_50 | 0.4 | n |  | TRUE
35 | bus_LV_5704-3_0_4_node_42 | 0.4 | n |  | TRUE
36 | bus_LV_5704-3_0_4_node_17 | 0.4 | n |  | TRUE
37 | bus_LV_5704-3_0_4_node_19 | 0.4 | n |  | TRUE
38 | bus_LV_5704-3_0_4_node_24 | 0.4 | n |  | TRUE
39 | bus_LV_5704-3_0_4_node_40 | 0.4 | n |  | TRUE
40 | bus_LV_5704-3_0_4_node_22 | 0.4 | n |  | TRUE
41 | bus_LV_5704-3_0_4_node_53 | 0.4 | n |  | TRUE
42 | bus_LV_5704-3_0_4_node_21 | 0.4 | n |  | TRUE
43 | bus_LV_5704-3_0_4_node_23 | 0.4 | n |  | TRUE
44 | bus_LV_5704-3_0_4_node_25 | 0.4 | n |  | TRUE
45 | bus_LV_5704-3_0_4_node_39 | 0.4 | n |  | TRUE
46 | bus_LV_5704-3_0_4_node_60 | 0.4 | n |  | TRUE
47 | bus_LV_5704-3_0_4_node_59 | 0.4 | n |  | TRUE
48 | bus_LV_5704-3_0_4_node_29 | 0.4 | n |  | TRUE
49 | bus_LV_5704-3_0_4_node_30 | 0.4 | n |  | TRUE
50 | bus_LV_5704-3_0_4_node_31 | 0.4 | n |  | TRUE
51 | bus_LV_5704-3_0_4_node_32 | 0.4 | n |  | TRUE
52 | bus_LV_5704-3_0_4_node_33 | 0.4 | n |  | TRUE
53 | bus_LV_5704-3_0_4_node_35 | 0.4 | n |  | TRUE
54 | bus_LV_5704-3_0_4_node_36 | 0.4 | n |  | TRUE
55 | bus_LV_5704-3_0_4_node_52 | 0.4 | n |  | TRUE
56 | bus_LV_5704-3_0_4_node_37 | 0.4 | n |  | TRUE
57 | bus_LV_5704-3_0_4_node_38 | 0.4 | n |  | TRUE
58 | bus_LV_5704-3_0_4_node_49 | 0.4 | n |  | TRUE
59 | bus_LV_5704-3_0_4_node_46 | 0.4 | n |  | TRUE
60 | bus_LV_5704-3_0_4_node_47 | 0.4 | n |  | TRUE
61 | bus_LV_5704-3_0_4_node_48 | 0.4 | n |  | TRUE
62 | bus_LV_5704-3_0_4_node_55 | 0.4 | n |  | TRUE
63 | bus_LV_5704-3_0_4_node_64 | 0.4 | n |  | TRUE
64 | bus_LV_5704-3_0_4_node_62 | 0.4 | n |  | TRUE
65 | bus_LV_5704-3_0_4_node_66 | 0.4 | n |  | TRUE
66 | bus_LV_5704-3_0_4_node_63 | 0.4 | n |  | TRUE
67 | bus_LV_5704-3_0_4_node_65 | 0.4 | n |  | TRUE
68 | bus_MV_452_0_node_159 | 20 | n |  | TRUE

## load
| name | bus | p_mw | q_mvar | const_z_percent | const_i_percent | sn_mva | scaling | in_service | type
0 | LV_5704-3_0_4_load_0 | 0 | 0.0074365 | 0.0018638 | 0 | 0 |  | 1 | TRUE | wye
1 | LV_5704-3_0_4_load_1 | 1 | 0.0055245 | 0.0013846 | 0 | 0 |  | 1 | TRUE | wye
2 | LV_5704-3_0_4_load_28 | 5 | 0.017493 | 0.0043842 | 0 | 0 |  | 1 | TRUE | wye
3 | LV_5704-3_0_4_load_11 | 6 | 0.016144 | 0.004046 | 0 | 0 |  | 1 | TRUE | wye
4 | LV_5704-3_0_4_load_70 | 7 | 0.012494 | 0.0031314 | 0 | 0 |  | 1 | TRUE | wye
5 | LV_5704-3_0_4_load_67 | 8 | 0.012754 | 0.0031966 | 0 | 0 |  | 1 | TRUE | wye
6 | LV_5704-3_0_4_load_69 | 10 | 0.01274 | 0.0031929 | 0 | 0 |  | 1 | TRUE | wye
7 | LV_5704-3_0_4_load_5 | 12 | 0.0078437 | 0.0019658 | 0 | 0 |  | 1 | TRUE | wye
8 | LV_5704-3_0_4_load_8 | 14 | 0.00575 | 0.0014411 | 0 | 0 |  | 1 | TRUE | wye
9 | LV_5704-3_0_4_load_12 | 16 | 0.0059933 | 0.0015021 | 0 | 0 |  | 1 | TRUE | wye
10 | LV_5704-3_0_4_load_71 | 17 | 0.013511 | 0.0033862 | 0 | 0 |  | 1 | TRUE | wye
11 | LV_5704-3_0_4_load_26 | 20 | 0.0042057 | 0.0010541 | 0 | 0 |  | 1 | TRUE | wye
12 | LV_5704-3_0_4_load_13 | 21 | 0.0077472 | 0.0019416 | 0 | 0 |  | 1 | TRUE | wye
13 | LV_5704-3_0_4_load_57 | 27 | 0.0022684 | 0.00056852 | 0 | 0 |  | 1 | TRUE | wye
14 | LV_5704-3_0_4_load_43 | 29 | 0.0041379 | 0.0010371 | 0 | 0 |  | 1 | TRUE | wye
15 | LV_5704-3_0_4_load_54 | 30 | 0.0043028 | 0.0010784 | 0 | 0 |  | 1 | TRUE | wye
16 | LV_5704-3_0_4_load_51 | 33 | 0.03413 | 0.0085537 | 0 | 0 |  | 1 | TRUE | wye
17 | LV_5704-3_0_4_load_50 | 34 | 0.006818 | 0.0017088 | 0 | 0 |  | 1 | TRUE | wye
18 | LV_5704-3_0_4_load_42 | 35 | 0.0043128 | 0.0010809 | 0 | 0 |  | 1 | TRUE | wye
19 | LV_5704-3_0_4_load_17 | 36 | 0.012828 | 0.003215 | 0 | 0 |  | 1 | TRUE | wye
20 | LV_5704-3_0_4_load_19 | 37 | 0.0052064 | 0.0013048 | 0 | 0 |  | 1 | TRUE | wye
21 | LV_5704-3_0_4_load_22 | 40 | 0.0083404 | 0.0020903 | 0 | 0 |  | 1 | TRUE | wye
22 | LV_5704-3_0_4_load_53 | 41 | 0.001541 | 0.00038621 | 0 | 0 |  | 1 | TRUE | wye
23 | LV_5704-3_0_4_load_21 | 42 | 0.0080094 | 0.0020074 | 0 | 0 |  | 1 | TRUE | wye
24 | LV_5704-3_0_4_load_23 | 43 | 0.0024115 | 0.00060439 | 0 | 0 |  | 1 | TRUE | wye
25 | LV_5704-3_0_4_load_25 | 44 | 0.0023243 | 0.00058253 | 0 | 0 |  | 1 | TRUE | wye
26 | LV_5704-3_0_4_load_39 | 45 | 0.0061928 | 0.0015521 | 0 | 0 |  | 1 | TRUE | wye
27 | LV_5704-3_0_4_load_59 | 47 | 0.0043542 | 0.0010913 | 0 | 0 |  | 1 | TRUE | wye
28 | LV_5704-3_0_4_load_29 | 48 | 0.0030187 | 0.00075656 | 0 | 0 |  | 1 | TRUE | wye
29 | LV_5704-3_0_4_load_30 | 49 | 0.0029653 | 0.00074316 | 0 | 0 |  | 1 | TRUE | wye
30 | LV_5704-3_0_4_load_31 | 50 | 0.013058 | 0.0032726 | 0 | 0 |  | 1 | TRUE | wye
31 | LV_5704-3_0_4_load_32 | 51 | 0.0063377 | 0.0015884 | 0 | 0 |  | 1 | TRUE | wye
32 | LV_5704-3_0_4_load_36 | 54 | 0.0027025 | 0.00067731 | 0 | 0 |  | 1 | TRUE | wye
33 | LV_5704-3_0_4_load_52 | 55 | 0.005511 | 0.0013812 | 0 | 0 |  | 1 | TRUE | wye
34 | LV_5704-3_0_4_load_37 | 56 | 0.0049303 | 0.0012357 | 0 | 0 |  | 1 | TRUE | wye
35 | LV_5704-3_0_4_load_38 | 57 | 0.0084452 | 0.0021166 | 0 | 0 |  | 1 | TRUE | wye
36 | LV_5704-3_0_4_load_49 | 58 | 0.001645 | 0.00041228 | 0 | 0 |  | 1 | TRUE | wye
37 | LV_5704-3_0_4_load_46 | 59 | 0.0049891 | 0.0012504 | 0 | 0 |  | 1 | TRUE | wye
38 | LV_5704-3_0_4_load_47 | 60 | 0.0015708 | 0.00039369 | 0 | 0 |  | 1 | TRUE | wye
39 | LV_5704-3_0_4_load_48 | 61 | 0.0058033 | 0.0014544 | 0 | 0 |  | 1 | TRUE | wye
40 | LV_5704-3_0_4_load_55 | 62 | 0.0050116 | 0.001256 | 0 | 0 |  | 1 | TRUE | wye
41 | LV_5704-3_0_4_load_64 | 63 | 0.0088937 | 0.002229 | 0 | 0 |  | 1 | TRUE | wye
42 | LV_5704-3_0_4_load_62 | 64 | 0.0042664 | 0.0010693 | 0 | 0 |  | 1 | TRUE | wye
43 | LV_5704-3_0_4_load_66 | 65 | 0.0057699 | 0.0014461 | 0 | 0 |  | 1 | TRUE | wye
44 | LV_5704-3_0_4_load_65 | 67 | 0.004652 | 0.0011659 | 0 | 0 |  | 1 | TRUE | wye

## ext_grid
| name | bus | vm_pu | va_degree | slack_weight | in_service
0 |  | 23 | 1 | 0 | 1 | TRUE

## line
| name | std_type | from_bus | to_bus | length_km | r_ohm_per_km | x_ohm_per_km | c_nf_per_km | g_us_per_km | max_i_ka | df | parallel | type | in_service
0 | LV_5704-3_0_4_line_0 |  | 0 | 1 | 0.0088921 | 0.125 | 0.08 | 261 | 0 | 0.364 | 1 | 1 | cs | TRUE
1 | LV_5704-3_0_4_line_1 |  | 1 | 2 | 0.039663 | 0.125 | 0.08 | 261 | 0 | 0.364 | 1 | 1 | cs | TRUE
2 | LV_5704-3_0_4_line_2 |  | 2 | 3 | 0.054977 | 0.125 | 0.08 | 261 | 0 | 0.364 | 1 | 1 | cs | TRUE
3 | LV_5704-3_0_4_line_3 |  | 3 | 7 | 0.015028 | 0.125 | 0.08 | 261 | 0 | 0.364 | 1 | 1 | cs | TRUE
4 | LV_5704-3_0_4_line_4 |  | 3 | 4 | 0.061896 | 0.125 | 0.08 | 261 | 0 | 0.364 | 1 | 1 | cs | TRUE
5 | LV_5704-3_0_4_line_5 |  | 4 | 5 | 0.021745 | 0.125 | 0.08 | 261 | 0 | 0.364 | 1 | 1 | cs | TRUE
6 | LV_5704-3_0_4_line_6 |  | 4 | 6 | 0.018525 | 0.125 | 0.08 | 261 | 0 | 0.364 | 1 | 1 | cs | TRUE
7 | LV_5704-3_0_4_line_7 |  | 5 | 8 | 0.042202 | 0.125 | 0.08 | 261 | 0 | 0.364 | 1 | 1 | cs | TRUE
8 | LV_5704-3_0_4_line_8 |  | 6 | 9 | 0.0247 | 0.125 | 0.08 | 261 | 0 | 0.364 | 1 | 1 | cs | TRUE
9 | LV_5704-3_0_4_line_9 |  | 8 | 32 | 0.031887 | 0.125 | 0.08 | 261 | 0 | 0.364 | 1 | 1 | cs | TRUE
10 | LV_5704-3_0_4_line_10 |  | 9 | 12 | 0.012957 | 0.125 | 0.08 | 261 | 0 | 0.364 | 1 | 1 | cs | TRUE
11 | LV_5704-3_0_4_line_11 |  | 10 | 11 | 0.039829 | 0.125 | 0.08 | 261 | 0 | 0.364 | 1 | 1 | cs | TRUE
12 | LV_5704-3_0_4_line_12 |  | 11 | 32 | 0.047279 | 0.125 | 0.08 | 261 | 0 | 0.364 | 1 | 1 | cs | TRUE
13 | LV_5704-3_0_4_line_13 |  | 12 | 13 | 0.022256 | 0.125 | 0.08 | 261 | 0 | 0.364 | 1 | 1 | cs | TRUE
14 | LV_5704-3_0_4_line_14 |  | 13 | 14 | 0.030668 | 0.125 | 0.08 | 261 | 0 | 0.364 | 1 | 1 | cs | TRUE
15 | LV_5704-3_0_4_line_15 |  | 13 | 15 | 0.061284 | 0.125 | 0.08 | 261 | 0 | 0.364 | 1 | 1 | cs | TRUE
16 | LV_5704-3_0_4_line_16 |  | 14 | 16 | 0.013334 | 0.125 | 0.08 | 261 | 0 | 0.364 | 1 | 2 | cs | TRUE
17 | LV_5704-3_0_4_line_17 |  | 15 | 17 | 0.002543 | 0.125 | 0.08 | 261 | 0 | 0.364 | 1 | 1 | cs | TRUE
18 | LV_5704-3_0_4_line_18 |  | 15 | 18 | 0.038695 | 0.125 | 0.08 | 261 | 0 | 0.364 | 1 | 1 | cs | TRUE
19 | LV_5704-3_0_4_line_19 |  | 16 | 21 | 0.018098 | 0.125 | 0.08 | 261 | 0 | 0.364 | 1 | 2 | cs | TRUE
20 | LV_5704-3_0_4_line_20 |  | 18 | 19 | 0.021277 | 0.125 | 0.08 | 261 | 0 | 0.364 | 1 | 1 | cs | TRUE
21 | LV_5704-3_0_4_line_21 |  | 18 | 20 | 0.018964 | 0.125 | 0.08 | 261 | 0 | 0.364 | 1 | 1 | cs | TRUE
22 | LV_5704-3_0_4_line_22 |  | 19 | 22 | 0.033164 | 0.125 | 0.08 | 261 | 0 | 0.364 | 1 | 1 | cs | TRUE
23 | LV_5704-3_0_4_line_23 |  | 21 | 23 | 0.031802 | 0.125 | 0.08 | 261 | 0 | 0.364 | 1 | 2 | cs | TRUE
24 | LV_5704-3_0_4_line_24 |  | 22 | 46 | 0.009491 | 0.125 | 0.08 | 261 | 0 | 0.364 | 1 | 1 | cs | TRUE
25 | LV_5704-3_0_4_line_25 |  | 22 | 47 | 0.036556 | 0.125 | 0.08 | 261 | 0 | 0.364 | 1 | 1 | cs | TRUE
26 | LV_5704-3_0_4_line_26 |  | 23 | 24 | 0.023102 | 0.125 | 0.08 | 261 | 0 | 0.364 | 1 | 1 | cs | TRUE
27 | LV_5704-3_0_4_line_27 |  | 23 | 25 | 0.028385 | 0.125 | 0.08 | 261 | 0 | 0.364 | 1 | 1 | cs | TRUE
28 | LV_5704-3_0_4_line_28 |  | 24 | 26 | 0.024207 | 0.125 | 0.08 | 261 | 0 | 0.364 | 1 | 1 | cs | TRUE
29 | LV_5704-3_0_4_line_29 |  | 24 | 27 | 0.026171 | 0.125 | 0.08 | 261 | 0 | 0.364 | 1 | 1 | cs | TRUE
30 | LV_5704-3_0_4_line_30 |  | 25 | 28 | 0.039172 | 0.125 | 0.08 | 261 | 0 | 0.364 | 1 | 1 | cs | TRUE
31 | LV_5704-3_0_4_line_31 |  | 25 | 29 | 0.016375 | 0.125 | 0.08 | 261 | 0 | 0.364 | 1 | 1 | cs | TRUE
32 | LV_5704-3_0_4_line_32 |  | 26 | 30 | 0.028953 | 0.125 | 0.08 | 261 | 0 | 0.364 | 1 | 1 | cs | TRUE
33 | LV_5704-3_0_4_line_33 |  | 26 | 31 | 0.004823 | 0.125 | 0.08 | 261 | 0 | 0.364 | 1 | 1 | cs | TRUE
34 | LV_5704-3_0_4_line_34 |  | 28 | 33 | 0.027052 | 0.125 | 0.08 | 261 | 0 | 0.364 | 1 | 1 | cs | TRUE
35 | LV_5704-3_0_4_line_35 |  | 28 | 34 | 0.024393 | 0.125 | 0.08 | 261 | 0 | 0.364 | 1 | 1 | cs | TRUE
36 | LV_5704-3_0_4_line_36 |  | 29 | 35 | 0.016034 | 0.125 | 0.08 | 261 | 0 | 0.364 | 1 | 1 | cs | TRUE
37 | LV_5704-3_0_4_line_37 |  | 30 | 41 | 0.00061546 | 0.125 | 0.08 | 261 | 0 | 0.364 | 1 | 1 | cs | TRUE
38 | LV_5704-3_0_4_line_38 |  | 31 | 37 | 0.0010209 | 0.125 | 0.08 | 261 | 0 | 0.364 | 1 | 1 | cs | TRUE
39 | LV_5704-3_0_4_line_39 |  | 31 | 36 | 0.030763 | 0.125 | 0.08 | 261 | 0 | 0.364 | 1 | 1 | cs | TRUE
40 | LV_5704-3_0_4_line_40 |  | 33 | 55 | 0.017001 | 0.125 | 0.08 | 261 | 0 | 0.364 | 1 | 1 | cs | TRUE
41 | LV_5704-3_0_4_line_41 |  | 34 | 58 | 0.016572 | 0.125 | 0.08 | 261 | 0 | 0.364 | 1 | 1 | cs | TRUE
42 | LV_5704-3_0_4_line_42 |  | 37 | 38 | 0.034143 | 0.125 | 0.08 | 261 | 0 | 0.364 | 1 | 1 | cs | TRUE
43 | LV_5704-3_0_4_line_43 |  | 38 | 39 | 0.004303 | 0.125 | 0.08 | 261 | 0 | 0.364 | 1 | 1 | cs | TRUE
44 | LV_5704-3_0_4_line_44 |  | 38 | 40 | 0.017656 | 0.125 | 0.08 | 261 | 0 | 0.364 | 1 | 1 | cs | TRUE
45 | LV_5704-3_0_4_line_45 |  | 39 | 45 | 0.034735 | 0.125 | 0.08 | 261 | 0 | 0.364 | 1 | 1 | cs | TRUE
46 | LV_5704-3_0_4_line_46 |  | 40 | 42 | 0.030187 | 0.125 | 0.08 | 261 | 0 | 0.364 | 1 | 1 | cs | TRUE
47 | LV_5704-3_0_4_line_47 |  | 41 | 62 | 0.037871 | 0.125 | 0.08 | 261 | 0 | 0.364 | 1 | 1 | cs | TRUE
48 | LV_5704-3_0_4_line_48 |  | 42 | 43 | 0.041655 | 0.125 | 0.08 | 261 | 0 | 0.364 | 1 | 1 | cs | TRUE
49 | LV_5704-3_0_4_line_49 |  | 43 | 44 | 0.010739 | 0.125 | 0.08 | 261 | 0 | 0.364 | 1 | 1 | cs | TRUE
50 | LV_5704-3_0_4_line_50 |  | 46 | 63 | 0.011336 | 0.125 | 0.08 | 261 | 0 | 0.364 | 1 | 1 | cs | TRUE
51 | LV_5704-3_0_4_line_51 |  | 46 | 64 | 0.010532 | 0.125 | 0.08 | 261 | 0 | 0.364 | 1 | 1 | cs | TRUE
52 | LV_5704-3_0_4_line_52 |  | 48 | 49 | 0.0019767 | 0.125 | 0.08 | 261 | 0 | 0.364 | 1 | 1 | cs | TRUE
53 | LV_5704-3_0_4_line_53 |  | 48 | 50 | 0.028789 | 0.125 | 0.08 | 261 | 0 | 0.364 | 1 | 1 | cs | TRUE
54 | LV_5704-3_0_4_line_54 |  | 49 | 51 | 0.036664 | 0.125 | 0.08 | 261 | 0 | 0.364 | 1 | 1 | cs | TRUE
55 | LV_5704-3_0_4_line_55 |  | 50 | 52 | 0.021545 | 0.125 | 0.08 | 261 | 0 | 0.364 | 1 | 1 | cs | TRUE
56 | LV_5704-3_0_4_line_56 |  | 51 | 53 | 0.040683 | 0.125 | 0.08 | 261 | 0 | 0.364 | 1 | 1 | cs | TRUE
57 | LV_5704-3_0_4_line_57 |  | 52 | 54 | 0.013002 | 0.125 | 0.08 | 261 | 0 | 0.364 | 1 | 1 | cs | TRUE
58 | LV_5704-3_0_4_line_58 |  | 53 | 55 | 0.024224 | 0.125 | 0.08 | 261 | 0 | 0.364 | 1 | 1 | cs | TRUE
59 | LV_5704-3_0_4_line_59 |  | 54 | 56 | 0.035884 | 0.125 | 0.08 | 261 | 0 | 0.364 | 1 | 1 | cs | TRUE
60 | LV_5704-3_0_4_line_60 |  | 56 | 57 | 0.0033031 | 0.125 | 0.08 | 261 | 0 | 0.364 | 1 | 1 | cs | TRUE
61 | LV_5704-3_0_4_line_61 |  | 58 | 60 | 0.022793 | 0.125 | 0.08 | 261 | 0 | 0.364 | 1 | 1 | cs | TRUE
62 | LV_5704-3_0_4_line_62 |  | 59 | 60 | 0.00026576 | 0.125 | 0.08 | 261 | 0 | 0.364 | 1 | 1 | cs | TRUE
63 | LV_5704-3_0_4_line_63 |  | 59 | 61 | 0.0061416 | 0.125 | 0.08 | 261 | 0 | 0.364 | 1 | 1 | cs | TRUE
64 | LV_5704-3_0_4_line_64 |  | 63 | 65 | 0.013496 | 0.125 | 0.08 | 261 | 0 | 0.364 | 1 | 1 | cs | TRUE
65 | LV_5704-3_0_4_line_65 |  | 64 | 66 | 0.0092588 | 0.125 | 0.08 | 261 | 0 | 0.364 | 1 | 1 | cs | TRUE
66 | LV_5704-3_0_4_line_66 |  | 66 | 67 | 0.0036123 | 0.125 | 0.08 | 261 | 0 | 0.364 | 1 | 1 | cs | TRUE

## trafo
| name | std_type | hv_bus | lv_bus | sn_mva | vn_hv_kv | vn_lv_kv | vk_percent | vkr_percent | pfe_kw | i0_percent | shift_degree | tap_side | tap_neutral | tap_min | tap_max | tap_step_percent | tap_step_degree | tap_pos | tap_phase_shifter | parallel | df | in_service
0 | LV_5704-3_0_4_trafo_14 | 0.63 MVA 20/0.4 kV | 68 | 23 | 0.63 | 20 | 0.4 | 6 | 1.206 | 1.65 | 0.2619 | 150 | hv | 0 | -2 | 2 | 2.5 | 0 | 0 | FALSE | 1 | 1 | TRUE

## line_geodata
| x0 | y0 | x1 | y1 | x2 | y2 | x3 | y3 | x4 | y4 | x5 | y5 | x6 | y6 | x7 | y7
0 | 2508126.4448 | 1144056.5985 | 2508126.4448 | 1144056.5985 | 2508134.4242 | 1144052.6745
1 | 2508114.3712 | 1144029.4552 | 2508139.528 | 1144042.635 | 2508134.4242 | 1144052.6745
2 | 2508114.3712 | 1144029.4552 | 2508124.4277 | 1144002.997 | 2508122.4232 | 1143976.4005
3 | 2508122.4232 | 1143976.4005 | 2508129.3442 | 1143963.0535
4 | 2508122.4232 | 1143976.4005 | 2508124.4277 | 1144002.997 | 2508130.6948 | 1143997.6649 | 2508137.963 | 1143989.9383 | 2508145.6741 | 1143975.4786
5 | 2508145.6741 | 1143975.4786 | 2508155.9271 | 1143956.3031
6 | 2508145.6741 | 1143975.4786 | 2508154.1692 | 1143979.6516 | 2508162.2918 | 1143983.6657
7 | 2508174.4623 | 1143919.3368 | 2508171.2985 | 1143922.0558 | 2508163.7813 | 1143936.6458 | 2508163.7504 | 1143941.6715 | 2508155.9271 | 1143956.3031
8 | 2508183.5499 | 1143996.1358 | 2508172.5229 | 1143988.7217 | 2508162.2918 | 1143983.6657
9 | 2508183.4653 | 1143889.3061 | 2508179.9756 | 1143896.8416 | 2508178.8356 | 1143903.2295 | 2508176.04 | 1143917.981 | 2508174.4623 | 1143919.3368
10 | 2508183.5499 | 1143996.1358 | 2508193.1875 | 1144004.7961
11 | 2508140.98 | 1143868.319 | 2508127.388 | 1143905.7572
12 | 2508183.4653 | 1143889.3061 | 2508140.98 | 1143868.319
13 | 2508211.0215 | 1144014.9507 | 2508205.7042 | 1144016.0435 | 2508193.1875 | 1144004.7961
14 | 2508211.0215 | 1144014.9507 | 2508224.5065 | 1143987.4062
15 | 2508180.3362 | 1144042.4238 | 2508184.5142 | 1144045.751 | 2508193.0636 | 1144052.4914 | 2508197.5643 | 1144049.7656 | 2508201.005 | 1144046.5779 | 2508206.0707 | 1144037.0505 | 2508213.5849 | 1144021.7713 | 2508211.0215 | 1144014.9507
16 | 2508224.5065 | 1143987.4062 | 2508230.3698 | 1143975.43
17 | 2508181.2298 | 1144040.0421 | 2508180.3362 | 1144042.4238
18 | 2508180.3362 | 1144042.4238 | 2508184.5142 | 1144045.751 | 2508193.0636 | 1144052.4914 | 2508187.1466 | 1144056.0838 | 2508183.3548 | 1144060.9445 | 2508183.905 | 1144070.3084
19 | 2508230.3698 | 1143975.43 | 2508236.9604 | 1143961.968 | 2508237.8672 | 1143958.9938
20 | 2508201.8627 | 1144058.9723 | 2508196.4204 | 1144063.458 | 2508183.905 | 1144070.3084
21 | 2508183.905 | 1144070.3084 | 2508166.8149 | 1144078.5284
22 | 2508201.8627 | 1144058.9723 | 2508210.2887 | 1144060.1446 | 2508214.6926 | 1144058.1207 | 2508223.8079 | 1144040.4823
23 | 2508249.8109 | 1143937.2463 | 2508244.43 | 1143936.1831 | 2508240.8519 | 1143937.9276 | 2508237.7931 | 1143943.9889 | 2508239.8517 | 1143952.4849 | 2508237.8672 | 1143958.9938
24 | 2508232.1774 | 1144045.002 | 2508223.8079 | 1144040.4823
25 | 2508223.8079 | 1144040.4823 | 2508240.5866 | 1144008.0047
26 | 2508249.8109 | 1143937.2463 | 2508261.8249 | 1143951.4274 | 2508263.8467 | 1143955.4879
27 | 2508249.8109 | 1143937.2463 | 2508240.9871 | 1143926.6298 | 2508232.6496 | 1143914.6385
28 | 2508263.8467 | 1143955.4879 | 2508270.7856 | 1143954.893 | 2508278.6752 | 1143955.6511 | 2508287.9501 | 1143956.5326
29 | 2508263.8467 | 1143955.4879 | 2508258.2224 | 1143958.631 | 2508253.0803 | 1143963.6568 | 2508249.4657 | 1143969.0595 | 2508246.7743 | 1143974.4638
30 | 2508215.5753 | 1143879.5998 | 2508217.6851 | 1143886.4051 | 2508221.8619 | 1143896.2029 | 2508227.3799 | 1143906.7585 | 2508229.0436 | 1143909.5126 | 2508232.6496 | 1143914.6385
31 | 2508232.6496 | 1143914.6385 | 2508239.973 | 1143912.5368 | 2508244.2008 | 1143911.0604 | 2508248.4722 | 1143911.3003
32 | 2508287.9501 | 1143956.5326 | 2508290.81 | 1143973.2324 | 2508278.9751 | 1143975.2741
33 | 2508287.9501 | 1143956.5326 | 2508292.7744 | 1143956.8816
34 | 2508215.5753 | 1143879.5998 | 2508216.9662 | 1143872.5299 | 2508219.7913 | 1143865.2491 | 2508225.1857 | 1143854.4885
35 | 2508215.5753 | 1143879.5998 | 2508239.8263 | 1143882.2302
36 | 2508264.4807 | 1143912.1993 | 2508248.4722 | 1143911.3003
37 | 2508278.3686 | 1143975.3787 | 2508278.9751 | 1143975.2741
38 | 2508292.7744 | 1143956.8816 | 2508293.7889 | 1143956.9952
39 | 2508292.7744 | 1143956.8816 | 2508297.0767 | 1143987.3419
40 | 2508225.1857 | 1143854.4885 | 2508230.249 | 1143844.3884 | 2508233.0334 | 1143839.4121
41 | 2508239.8263 | 1143882.2302 | 2508256.3019 | 1143884.0173
42 | 2508327.7201 | 1143960.7964 | 2508293.7889 | 1143956.9952
43 | 2508332.0084 | 1143961.2759 | 2508327.7201 | 1143960.7964
44 | 2508327.7201 | 1143960.7964 | 2508330.1827 | 1143943.3133
45 | 2508332.0084 | 1143961.2759 | 2508337.3507 | 1143926.9538
46 | 2508330.1827 | 1143943.3133 | 2508332.3811 | 1143927.7056 | 2508334.6557 | 1143913.4607
47 | 2508278.3686 | 1143975.3787 | 2508278.3686 | 1143975.3787 | 2508277.8092 | 1143992.6421 | 2508281.1195 | 1144012.9725
48 | 2508320.6345 | 1143887.8321 | 2508338.4015 | 1143890.0024 | 2508334.6557 | 1143913.4607
49 | 2508309.975 | 1143886.53 | 2508320.6345 | 1143887.8321
50 | 2508232.1774 | 1144045.002 | 2508227.0829 | 1144055.1291
51 | 2508232.1774 | 1144045.002 | 2508241.4401 | 1144050.014
52 | 2508322.4346 | 1143833.7225 | 2508320.4787 | 1143833.4362
53 | 2508350.9202 | 1143837.8917 | 2508322.4346 | 1143833.7225
54 | 2508320.4787 | 1143833.4362 | 2508301.5197 | 1143830.6614 | 2508284.2991 | 1143827.5302
55 | 2508350.9202 | 1143837.8917 | 2508349.0562 | 1143851.7617 | 2508347.8938 | 1143859.2172
56 | 2508244.8617 | 1143818.2723 | 2508253.5644 | 1143821.9419 | 2508284.2991 | 1143827.5302
57 | 2508347.8938 | 1143859.2172 | 2508360.1313 | 1143863.6093
58 | 2508244.8617 | 1143818.2723 | 2508233.0334 | 1143839.4121
59 | 2508360.1313 | 1143863.6093 | 2508378.2347 | 1143870.1066 | 2508394.2556 | 1143874.6404
60 | 2508397.4338 | 1143875.5399 | 2508394.2556 | 1143874.6404
61 | 2508256.3019 | 1143884.0173 | 2508263.7459 | 1143884.8247 | 2508278.8606 | 1143887.2355
62 | 2508279.1231 | 1143887.2773 | 2508278.8606 | 1143887.2355
63 | 2508285.188 | 1143888.2447 | 2508279.1231 | 1143887.2773
64 | 2508221.0178 | 1144067.1854 | 2508227.0829 | 1144055.1291
65 | 2508249.5832 | 1144054.4203 | 2508241.4401 | 1144050.014
66 | 2508249.5832 | 1144054.4203 | 2508252.771 | 1144056.1192

## bus_geodata
| x | y | coords
0 | 2508126.4448 | 1144056.5985
1 | 2508134.4242 | 1144052.6745
2 | 2508114.3712 | 1144029.4552
3 | 2508122.4232 | 1143976.4005
4 | 2508145.6741 | 1143975.4786
5 | 2508155.9271 | 1143956.3031
6 | 2508162.2918 | 1143983.6657
7 | 2508129.3442 | 1143963.0535
8 | 2508174.4623 | 1143919.3368
9 | 2508183.5499 | 1143996.1358
10 | 2508127.388 | 1143905.7572
11 | 2508140.98 | 1143868.319
12 | 2508193.1875 | 1144004.7961
13 | 2508211.0215 | 1144014.9507
14 | 2508224.5065 | 1143987.4062
15 | 2508180.3362 | 1144042.4238
16 | 2508230.3698 | 1143975.43
17 | 2508181.2298 | 1144040.0421
18 | 2508183.905 | 1144070.3084
19 | 2508201.8627 | 1144058.9723
20 | 2508166.8149 | 1144078.5284
21 | 2508237.8672 | 1143958.9938
22 | 2508223.8079 | 1144040.4823
23 | 2508249.8109 | 1143937.2463
24 | 2508263.8467 | 1143955.4879
25 | 2508232.6496 | 1143914.6385
26 | 2508287.9501 | 1143956.5326
27 | 2508246.7743 | 1143974.4638
28 | 2508215.5753 | 1143879.5998
29 | 2508248.4722 | 1143911.3003
30 | 2508278.9751 | 1143975.2741
31 | 2508292.7744 | 1143956.8816
32 | 2508183.4653 | 1143889.3061
33 | 2508225.1857 | 1143854.4885
34 | 2508239.8263 | 1143882.2302
35 | 2508264.4807 | 1143912.1993
36 | 2508297.0767 | 1143987.3419
37 | 2508293.7889 | 1143956.9952
38 | 2508327.7201 | 1143960.7964
39 | 2508332.0084 | 1143961.2759
40 | 2508330.1827 | 1143943.3133
41 | 2508278.3686 | 1143975.3787
42 | 2508334.6557 | 1143913.4607
43 | 2508320.6345 | 1143887.8321
44 | 2508309.975 | 1143886.53
45 | 2508337.3507 | 1143926.9538
46 | 2508232.1774 | 1144045.002
47 | 2508240.5866 | 1144008.0047
48 | 2508322.4346 | 1143833.7225
49 | 2508320.4787 | 1143833.4362
50 | 2508350.9202 | 1143837.8917
51 | 2508284.2991 | 1143827.5302
52 | 2508347.8938 | 1143859.2172
53 | 2508244.8617 | 1143818.2723
54 | 2508360.1313 | 1143863.6093
55 | 2508233.0334 | 1143839.4121
56 | 2508394.2556 | 1143874.6404
57 | 2508397.4338 | 1143875.5399
58 | 2508256.3019 | 1143884.0173
59 | 2508279.1231 | 1143887.2773
60 | 2508278.8606 | 1143887.2355
61 | 2508285.188 | 1143888.2447
62 | 2508281.1195 | 1144012.9725
63 | 2508227.0829 | 1144055.1291
64 | 2508241.4401 | 1144050.014
65 | 2508221.0178 | 1144067.1854
66 | 2508249.5832 | 1144054.4203
67 | 2508252.771 | 1144056.1192
68 | 2508263.8467 | 1143955.4879

## line_std_types
| c_nf_per_km | r_ohm_per_km | x_ohm_per_km | max_i_ka | type | q_mm2 | alpha | voltage_rating
NAYY 4x50 SE | 210 | 0.642 | 0.083 | 0.142 | cs | 50 | 0.00403 | LV
NAYY 4x120 SE | 264 | 0.225 | 0.08 | 0.242 | cs | 120 | 0.00403 | LV
NAYY 4x150 SE | 261 | 0.208 | 0.08 | 0.27 | cs | 150 | 0.00403 | LV
NA2XS2Y 1x95 RM/25 12/20 kV | 216 | 0.313 | 0.132 | 0.252 | cs | 95 | 0.00403 | MV
NA2XS2Y 1x185 RM/25 12/20 kV | 273 | 0.161 | 0.117 | 0.362 | cs | 185 | 0.00403 | MV
NA2XS2Y 1x240 RM/25 12/20 kV | 304 | 0.122 | 0.112 | 0.421 | cs | 240 | 0.00403 | MV
NA2XS2Y 1x95 RM/25 6/10 kV | 315 | 0.313 | 0.123 | 0.249 | cs | 95 | 0.00403 | MV
NA2XS2Y 1x185 RM/25 6/10 kV | 406 | 0.161 | 0.11 | 0.358 | cs | 185 | 0.00403 | MV
NA2XS2Y 1x240 RM/25 6/10 kV | 456 | 0.122 | 0.105 | 0.416 | cs | 240 | 0.00403 | MV
NA2XS2Y 1x150 RM/25 12/20 kV | 250 | 0.206 | 0.116 | 0.319 | cs | 150 | 0.00403 | MV
NA2XS2Y 1x120 RM/25 12/20 kV | 230 | 0.253 | 0.119 | 0.283 | cs | 120 | 0.00403 | MV
NA2XS2Y 1x70 RM/25 12/20 kV | 190 | 0.443 | 0.132 | 0.22 | cs | 70 | 0.00403 | MV
NA2XS2Y 1x150 RM/25 6/10 kV | 360 | 0.206 | 0.11 | 0.315 | cs | 150 | 0.00403 | MV
NA2XS2Y 1x120 RM/25 6/10 kV | 340 | 0.253 | 0.113 | 0.28 | cs | 120 | 0.00403 | MV
NA2XS2Y 1x70 RM/25 6/10 kV | 280 | 0.443 | 0.123 | 0.217 | cs | 70 | 0.00403 | MV
N2XS(FL)2Y 1x120 RM/35 64/110 kV | 112 | 0.153 | 0.166 | 0.366 | cs | 120 | 0.00393 | HV
N2XS(FL)2Y 1x185 RM/35 64/110 kV | 125 | 0.099 | 0.156 | 0.457 | cs | 185 | 0.00393 | HV
N2XS(FL)2Y 1x240 RM/35 64/110 kV | 135 | 0.075 | 0.149 | 0.526 | cs | 240 | 0.00393 | HV
N2XS(FL)2Y 1x300 RM/35 64/110 kV | 144 | 0.06 | 0.144 | 0.588 | cs | 300 | 0.00393 | HV
15-AL1/3-ST1A 0.4 | 11 | 1.8769 | 0.35 | 0.105 | ol | 16 | 0.00403 | LV
24-AL1/4-ST1A 0.4 | 11.25 | 1.2012 | 0.335 | 0.14 | ol | 24 | 0.00403 | LV
48-AL1/8-ST1A 0.4 | 12.2 | 0.5939 | 0.3 | 0.21 | ol | 48 | 0.00403 | LV
94-AL1/15-ST1A 0.4 | 13.2 | 0.306 | 0.29 | 0.35 | ol | 94 | 0.00403 | LV
34-AL1/6-ST1A 10.0 | 9.7 | 0.8342 | 0.36 | 0.17 | ol | 34 | 0.00403 | MV
48-AL1/8-ST1A 10.0 | 10.1 | 0.5939 | 0.35 | 0.21 | ol | 48 | 0.00403 | MV
70-AL1/11-ST1A 10.0 | 10.4 | 0.4132 | 0.339 | 0.29 | ol | 70 | 0.00403 | MV
94-AL1/15-ST1A 10.0 | 10.75 | 0.306 | 0.33 | 0.35 | ol | 94 | 0.00403 | MV
122-AL1/20-ST1A 10.0 | 11.1 | 0.2376 | 0.323 | 0.41 | ol | 122 | 0.00403 | MV
149-AL1/24-ST1A 10.0 | 11.25 | 0.194 | 0.315 | 0.47 | ol | 149 | 0.00403 | MV
34-AL1/6-ST1A 20.0 | 9.15 | 0.8342 | 0.382 | 0.17 | ol | 34 | 0.00403 | MV
48-AL1/8-ST1A 20.0 | 9.5 | 0.5939 | 0.372 | 0.21 | ol | 48 | 0.00403 | MV
70-AL1/11-ST1A 20.0 | 9.7 | 0.4132 | 0.36 | 0.29 | ol | 70 | 0.00403 | MV
94-AL1/15-ST1A 20.0 | 10 | 0.306 | 0.35 | 0.35 | ol | 94 | 0.00403 | MV
122-AL1/20-ST1A 20.0 | 10.3 | 0.2376 | 0.344 | 0.41 | ol | 122 | 0.00403 | MV
149-AL1/24-ST1A 20.0 | 10.5 | 0.194 | 0.337 | 0.47 | ol | 149 | 0.00403 | MV
184-AL1/30-ST1A 20.0 | 10.75 | 0.1571 | 0.33 | 0.535 | ol | 184 | 0.00403 | MV
243-AL1/39-ST1A 20.0 | 11 | 0.1188 | 0.32 | 0.645 | ol | 243 | 0.00403 | MV
48-AL1/8-ST1A 110.0 | 8 | 0.5939 | 0.46 | 0.21 | ol | 48 | 0.00403 | HV
70-AL1/11-ST1A 110.0 | 8.4 | 0.4132 | 0.45 | 0.29 | ol | 70 | 0.00403 | HV
94-AL1/15-ST1A 110.0 | 8.65 | 0.306 | 0.44 | 0.35 | ol | 94 | 0.00403 | HV
122-AL1/20-ST1A 110.0 | 8.5 | 0.2376 | 0.43 | 0.41 | ol | 122 | 0.00403 | HV
149-AL1/24-ST1A 110.0 | 8.75 | 0.194 | 0.41 | 0.47 | ol | 149 | 0.00403 | HV
184-AL1/30-ST1A 110.0 | 8.8 | 0.1571 | 0.4 | 0.535 | ol | 184 | 0.00403 | HV
243-AL1/39-ST1A 110.0 | 9 | 0.1188 | 0.39 | 0.645 | ol | 243 | 0.00403 | HV
305-AL1/39-ST1A 110.0 | 9.2 | 0.0949 | 0.38 | 0.74 | ol | 305 | 0.00403 | HV
490-AL1/64-ST1A 110.0 | 9.75 | 0.059 | 0.37 | 0.96 | ol | 490 | 0.00403 | HV
679-AL1/86-ST1A 110.0 | 9.95 | 0.042 | 0.36 | 1.15 | ol | 679 | 0.00403 | HV
490-AL1/64-ST1A 220.0 | 10 | 0.059 | 0.285 | 0.96 | ol | 490 | 0.00403 | HV
679-AL1/86-ST1A 220.0 | 11.7 | 0.042 | 0.275 | 1.15 | ol | 679 | 0.00403 | HV
490-AL1/64-ST1A 380.0 | 11 | 0.059 | 0.253 | 0.96 | ol | 490 | 0.00403 | HV
679-AL1/86-ST1A 380.0 | 14.6 | 0.042 | 0.25 | 1.15 | ol | 679 | 0.00403 | HV

## trafo_std_types
| i0_percent | pfe_kw | vkr_percent | sn_mva | vn_lv_kv | vn_hv_kv | vk_percent | shift_degree | vector_group | tap_side | tap_neutral | tap_min | tap_max | tap_step_degree | tap_step_percent | tap_phase_shifter
160 MVA 380/110 kV | 0.06 | 60 | 0.25 | 160 | 110 | 380 | 12.2 | 0 | Yy0 | hv | 0 | -9 | 9 | 0 | 1.5 | FALSE
100 MVA 220/110 kV | 0.06 | 55 | 0.26 | 100 | 110 | 220 | 12 | 0 | Yy0 | hv | 0 | -9 | 9 | 0 | 1.5 | FALSE
63 MVA 110/20 kV | 0.04 | 22 | 0.32 | 63 | 20 | 110 | 18 | 150 | YNd5 | hv | 0 | -9 | 9 | 0 | 1.5 | FALSE
40 MVA 110/20 kV | 0.05 | 18 | 0.34 | 40 | 20 | 110 | 16.2 | 150 | YNd5 | hv | 0 | -9 | 9 | 0 | 1.5 | FALSE
25 MVA 110/20 kV | 0.07 | 14 | 0.41 | 25 | 20 | 110 | 12 | 150 | YNd5 | hv | 0 | -9 | 9 | 0 | 1.5 | FALSE
63 MVA 110/10 kV | 0.04 | 22 | 0.32 | 63 | 10 | 110 | 18 | 150 | YNd5 | hv | 0 | -9 | 9 | 0 | 1.5 | FALSE
40 MVA 110/10 kV | 0.05 | 18 | 0.34 | 40 | 10 | 110 | 16.2 | 150 | YNd5 | hv | 0 | -9 | 9 | 0 | 1.5 | FALSE
25 MVA 110/10 kV | 0.07 | 14 | 0.41 | 25 | 10 | 110 | 12 | 150 | YNd5 | hv | 0 | -9 | 9 | 0 | 1.5 | FALSE
0.25 MVA 20/0.4 kV | 0.32 | 0.8 | 1.44 | 0.25 | 0.4 | 20 | 6 | 150 | Yzn5 | hv | 0 | -2 | 2 | 0 | 2.5 | FALSE
0.4 MVA 20/0.4 kV | 0.3375 | 1.35 | 1.425 | 0.4 | 0.4 | 20 | 6 | 150 | Dyn5 | hv | 0 | -2 | 2 | 0 | 2.5 | FALSE
0.63 MVA 20/0.4 kV | 0.2619 | 1.65 | 1.206 | 0.63 | 0.4 | 20 | 6 | 150 | Dyn5 | hv | 0 | -2 | 2 | 0 | 2.5 | FALSE
0.25 MVA 10/0.4 kV | 0.24 | 0.6 | 1.2 | 0.25 | 0.4 | 10 | 4 | 150 | Dyn5 | hv | 0 | -2 | 2 | 0 | 2.5 | FALSE
0.4 MVA 10/0.4 kV | 0.2375 | 0.95 | 1.325 | 0.4 | 0.4 | 10 | 4 | 150 | Dyn5 | hv | 0 | -2 | 2 | 0 | 2.5 | FALSE
0.63 MVA 10/0.4 kV | 0.1873 | 1.18 | 1.0794 | 0.63 | 0.4 | 10 | 4 | 150 | Dyn5 | hv | 0 | -2 | 2 | 0 | 2.5 | FALSE

## trafo3w_std_types
| sn_hv_mva | sn_mv_mva | sn_lv_mva | vn_hv_kv | vn_mv_kv | vn_lv_kv | vk_hv_percent | vk_mv_percent | vk_lv_percent | vkr_hv_percent | vkr_mv_percent | vkr_lv_percent | pfe_kw | i0_percent | shift_mv_degree | shift_lv_degree | vector_group | tap_side | tap_neutral | tap_min | tap_max | tap_step_percent
63/25/38 MVA 110/20/10 kV | 63 | 25 | 38 | 110 | 20 | 10 | 10.4 | 10.4 | 10.4 | 0.28 | 0.32 | 0.35 | 35 | 0.89 | 0 | 0 | YN0yn0yn0 | hv | 0 | -10 | 10 | 1.2
63/25/38 MVA 110/10/10 kV | 63 | 25 | 38 | 110 | 10 | 10 | 10.4 | 10.4 | 10.4 | 0.28 | 0.32 | 0.35 | 35 | 0.89 | 0 | 0 | YN0yn0yn0 | hv | 0 | -10 | 10 | 1.2

## fuse_std_types
| fuse_type | i_rated_a | t_avg | t_min | t_total | x_avg | x_min | x_total
HV 100A | HV 100A | 100 | 0 | [10.0, 3.64, 0.854, 0.281, 0.1, 0.0531, 0.022, 0.01] | [10.0, 4.267, 1.21, 0.403, 0.1, 0.058, 0.022, 0.01] | 0 | [300.0, 350.0, 450.0, 550.0, 700.0, 850.0, 1200.0, 1752.0] | [600.0, 700.0, 900.0, 1150.0, 1665.0, 2000.0, 3000.0, 4313.0]
HV 10A | HV 10A | 10 | 0 | [10.0, 1675.0, 0.344, 0.156, 0.1, 0.0417, 0.0171, 0.01] | [10.0, 1.3, 0.3, 0.155, 0.1, 0.0555, 0.023, 0.01] | 0 | [30.0, 32.0, 35.0, 37.0, 39.0, 50.0, 70.0, 88.0] | [60.0, 70.0, 80.0, 87.0, 94.0, 110.0, 150.0, 216.0]
HV 125A | HV 125A | 125 | 0 | [10.0, 1.82, 0.344, 0.1, 0.0467, 0.0269, 0.01] | [10.0, 2.478, 0.426, 0.1, 0.0427, 0.0211, 0.01] | 0 | [375.0, 500.0, 700.0, 925.0, 1200.0, 1500.0, 2341.0] | [750.0, 1000.0, 1500.0, 2200.0, 3000.0, 4000.0, 5765.0]
HV 160A | HV 160A | 160 | 0 | [10.0, 4.15, 1.03, 0.198, 0.1, 0.051, 0.0172, 0.01] | [10.0, 2.3, 0.734, 0.274, 0.1, 0.046, 0.0177, 0.01] | 0 | [480.0, 550.0, 700.0, 1000.0, 1260.0, 1600.0, 2500.0, 3227.0] | [960.0, 1300.0, 1700.0, 2200.0, 2996.0, 4000.0, 6000.0, 7946.0]
HV 16A | HV 16A | 16 | 0 | [10.0, 0.352, 0.164, 0.1, 0.0649, 0.0342, 0.01] | [10.0, 2.34, 0.722, 0.181, 0.1, 0.055, 0.0296, 0.01] | 0 | [48.0, 60.0, 65.0, 71.0, 80.0, 100.0, 162.0] | [96.0, 110.0, 125.0, 150.0, 168.0, 200.0, 250.0, 398.0]
HV 200A | HV 200A | 200 | 0 | [10.0, 4.267, 1.21, 0.403, 0.1, 0.058, 0.022, 0.01] | [10.0, 3.73, 1.654, 0.328, 0.1, 0.0531, 0.019, 0.01] | 0 | [600.0, 700.0, 900.0, 1150.0, 1665.0, 2000.0, 3000.0, 4313.0] | [1200.0, 1500.0, 1800.0, 2700.0, 3960.0, 5000.0, 7500.0, 10620.0]
HV 20A | HV 20A | 20 | 0 | [10.0, 1.3, 0.3, 0.155, 0.1, 0.0555, 0.023, 0.01] | [10.0, 1.3, 0.161, 0.1, 0.0611, 0.0399, 0.0141, 0.01] | 0 | [60.0, 70.0, 80.0, 87.0, 94.0, 110.0, 150.0, 216.0] | [120.0, 150.0, 200.0, 223.0, 260.0, 300.0, 450.0, 532.0]
HV 25A | HV 25A | 25 | 0 | [10.0, 2.512, 0.833, 0.299, 0.1, 0.0372, 0.0223, 0.01] | [10.0, 3.125, 0.597, 0.198, 0.1, 0.0378, 0.022, 0.01] | 0 | [75.0, 82.0, 90.0, 100.0, 124.0, 170.0, 200.0, 289.0] | [150.0, 170.0, 210.0, 250.0, 294.0, 400.0, 500.0, 711.0]
HV 31.5A | HV 31.5A | 31.5 | 0 | [10.0, 2.34, 0.722, 0.181, 0.1, 0.055, 0.0296, 0.01] | [10.0, 2.84, 0.368, 0.164, 0.1, 0.0621, 0.0378, 0.0195, 0.01] | 0 | [95.0, 110.0, 125.0, 150.0, 165.0, 200.0, 250.0, 390.0] | [189.0, 220.0, 300.0, 350.0, 393.0, 450.0, 530.0, 700.0, 960.0]
HV 40A | HV 40A | 40 | 0 | [10.0, 1.3, 0.161, 0.1, 0.0611, 0.0399, 0.0141, 0.01] | [10.0, 2.05, 0.369, 0.198, 0.1, 0.051, 0.0298, 0.01] | 0 | [120.0, 150.0, 200.0, 223.0, 260.0, 300.0, 450.0, 532.0] | [240.0, 300.0, 400.0, 450.0, 530.0, 650.0, 800.0, 1311.0]
HV 50A | HV 50A | 50 | 0 | [10.0, 3.215, 0.597, 0.198, 0.1, 0.0378, 0.022, 0.01] | [10.0, 3.64, 0.854, 0.281, 0.1, 0.0531, 0.022, 0.01] | 0 | [150.0, 170.0, 210.0, 250.0, 294.0, 400.0, 500.0, 711.0] | [300.0, 350.0, 450.0, 550.0, 700.0, 850.0, 1200.0, 1752.0]
HV 6.3A | HV 6.3A | 6.3 | 0 | [10.0, 1.39, 0.344, 0.168, 0.1, 0.056, 0.0263, 0.01] | [10.0, 1.711, 0.516, 0.198, 0.1, 0.0634, 0.0303, 0.01] | 0 | [19.0, 19.5, 20.4, 20.8, 22.0, 25.0, 32.0, 48.0] | [38.0, 40.0, 43.0, 48.0, 53.0, 60.0, 75.0, 118.0]
HV 63A | HV 63A | 63 | 0 | [10.0, 2.84, 0.368, 0.164, 0.1, 0.0621, 0.0378, 0.0195, 0.01] | [10.0, 1.82, 0.344, 0.1, 0.0467, 0.0269, 0.01] | 0 | [189.0, 220.0, 300.0, 350.0, 393.0, 450.0, 530.0, 700.0, 961.0] | [378.0, 500.0, 700.0, 934.0, 1200.0, 1500.0, 2366.0]
HV 80A | HV 80A | 80 | 0 | [10.0, 2.05, 0.369, 0.198, 0.1, 0.051, 0.0298, 0.01] | [10.0, 4.15, 1.03, 0.198, 0.1, 0.051, 0.0172, 0.01] | 0 | [240.0, 300.0, 400.0, 450.0, 530.0, 650.0, 800.0, 1311.0] | [480.0, 550.0, 700.0, 1000.0, 1260.0, 1600.0, 2500.0, 3227.0]
Siemens NH-1-100 | Siemens NH-1-100 | 100 | [5400.0, 2000.0, 400.0, 20.0, 1.0, 0.2, 0.012, 0.004] | 0 | 0 | [150.0, 190.0, 250.0, 430.0, 900.0, 1250.0, 2700.0, 3600.0] | 0 | 0
Siemens NH-1-125 | Siemens NH-1-125 | 125 | [4800.0, 120.0, 7.0, 0.1, 0.004] | 0 | 0 | [180.0, 400.0, 740.0, 2000.0, 4250.0] | 0 | 0
Siemens NH-1-16 | Siemens NH-1-16 | 16 | [4000.0, 400.0, 2.0, 0.1, 0.04, 0.01] | 0 | 0 | [26.0, 35.0, 75.0, 150.0, 200.0, 300.0] | 0 | 0
Siemens NH-1-160 | Siemens NH-1-160 | 160 | [4800.0, 120.0, 7.0, 0.1, 0.004] | 0 | 0 | [210.0, 500.0, 900.0, 2300.0, 5000.0] | 0 | 0
Siemens NH-1-25 | Siemens NH-1-25 | 25 | [4000.0, 1000.0, 10.0, 0.2, 0.02, 0.01] | 0 | 0 | [40.0, 50.0, 100.0, 210.0, 400.0, 500.0] | 0 | 0
Siemens NH-1-50 | Siemens NH-1-50 | 50 | [4000.0, 40.0, 4.0, 1.0, 0.02, 0.01] | 0 | 0 | [86.0, 200.0, 300.0, 400.0, 1000.0, 1280.0] | 0 | 0
Siemens NH-1-63 | Siemens NH-1-63 | 63 | [4000.0, 100.0, 10.0, 2.0, 0.04, 0.01] | 0 | 0 | [100.0, 200.0, 300.0, 400.0, 1000.0, 1500.0] | 0 | 0
Siemens NH-1-80 | Siemens NH-1-80 | 80 | [4800.0, 120.0, 7.0, 0.1, 0.01] | 0 | 0 | [150.58, 250.0, 450.0, 1150.0, 2470.0] | 0 | 0
Siemens NH-2-1000 | Siemens NH-2-1000 | 1000 | [4800.0, 120.0, 7.0, 0.1, 0.004] | 0 | 0 | [1900.0, 3500.0, 8400.0, 24000.0, 52000.0] | 0 | 0
Siemens NH-2-200 | Siemens NH-2-200 | 200 | [4800.0, 120.0, 7.0, 0.1, 0.004] | 0 | 0 | [280.0, 650.0, 1200.0, 3000.0, 7000.0] | 0 | 0
Siemens NH-2-224 | Siemens NH-2-224 | 224 | [4800.0, 120.0, 7.0, 0.2, 0.04, 0.004] | 0 | 0 | [400.0, 750.0, 1453.0, 3025.0, 4315.0, 7600.0] | 0 | 0
Siemens NH-2-250 | Siemens NH-2-250 | 250 | [4800.0, 120.0, 7.0, 0.1, 0.004] | 0 | 0 | [450.0, 800.0, 1650.0, 4000.0, 8500.0] | 0 | 0
Siemens NH-2-315 | Siemens NH-2-315 | 315 | [4800.0, 120.0, 7.0, 0.1, 0.004] | 0 | 0 | [550.0, 920.0, 1900.0, 5000.0, 11000.0] | 0 | 0
Siemens NH-2-355 | Siemens NH-2-355 | 355 | [4800.0, 120.0, 6.0, 0.1, 0.004] | 0 | 0 | [650.0, 1116.27, 2350.0, 5840.0, 12790.0] | 0 | 0
Siemens NH-2-400 | Siemens NH-2-400 | 400 | [4800.0, 120.0, 7.0, 0.1, 0.004] | 0 | 0 | [720.0, 1350.0, 2800.0, 6500.0, 15000.0] | 0 | 0
Siemens NH-2-425 | Siemens NH-2-425 | 425 | [4800.0, 120.0, 7.0, 0.1, 0.004] | 0 | 0 | [850.0, 1500.0, 3050.0, 7500.0, 16500.0] | 0 | 0
Siemens NH-2-630 | Siemens NH-2-630 | 630 | [4800.0, 120.0, 7.0, 0.1, 0.004] | 0 | 0 | [1200.0, 2000.0, 4800.0, 12000.0, 26000.0] | 0 | 0

## dtypes
| element | column | dtype
0 | bus | name | object
1 | bus | vn_kv | float64
2 | bus | type | object
3 | bus | zone | object
4 | bus | in_service | bool
5 | load | name | object
6 | load | bus | uint32
7 | load | p_mw | float64
8 | load | q_mvar | float64
9 | load | const_z_percent | float64
10 | load | const_i_percent | float64
11 | load | sn_mva | float64
12 | load | scaling | float64
13 | load | in_service | bool
14 | load | type | object
15 | ext_grid | name | object
16 | ext_grid | bus | uint32
17 | ext_grid | vm_pu | float64
18 | ext_grid | va_degree | float64
19 | ext_grid | slack_weight | float64
20 | ext_grid | in_service | bool
21 | line | name | object
22 | line | std_type | object
23 | line | from_bus | uint32
24 | line | to_bus | uint32
25 | line | length_km | float64
26 | line | r_ohm_per_km | float64
27 | line | x_ohm_per_km | float64
28 | line | c_nf_per_km | float64
29 | line | g_us_per_km | float64
30 | line | max_i_ka | float64
31 | line | df | float64
32 | line | parallel | uint32
33 | line | type | object
34 | line | in_service | bool
35 | trafo | name | object
36 | trafo | std_type | object
37 | trafo | hv_bus | uint32
38 | trafo | lv_bus | uint32
39 | trafo | sn_mva | float64
40 | trafo | vn_hv_kv | float64
41 | trafo | vn_lv_kv | float64
42 | trafo | vk_percent | float64
43 | trafo | vkr_percent | float64
44 | trafo | pfe_kw | float64
45 | trafo | i0_percent | float64
46 | trafo | shift_degree | float64
47 | trafo | tap_side | object
48 | trafo | tap_neutral | int32
49 | trafo | tap_min | int32
50 | trafo | tap_max | int32
51 | trafo | tap_step_percent | float64
52 | trafo | tap_step_degree | float64
53 | trafo | tap_pos | int32
54 | trafo | tap_phase_shifter | bool
55 | trafo | parallel | uint32
56 | trafo | df | float64
57 | trafo | in_service | bool
58 | line_geodata | coords | object
59 | bus_geodata | x | float64
60 | bus_geodata | y | float64
61 | bus_geodata | coords | object

## parameters
| version | format_version | converged | OPF_converged | name | f_hz | sn_mva
0 | 2.14.6 | 2.14.0 | FALSE | FALSE |  | 50 | 1