## bus
| name | vn_kv | type | zone | in_service
0 | bus_LV_5708-2_0_4_node_0 | 0.4 | n |  | TRUE
1 | bus_LV_5708-2_0_4_node_1 | 0.4 | n |  | TRUE
2 | bus_LV_5708-2_0_4_node_2 | 0.4 | n |  | TRUE
3 | bus_LV_5708-2_0_4_node_3 | 0.4 | n |  | TRUE
4 | bus_LV_5708-2_0_4_node_4 | 0.4 | n |  | TRUE
5 | bus_LV_5708-2_0_4_node_5 | 0.4 | n |  | TRUE
6 | bus_LV_5708-2_0_4_node_6 | 0.4 | n |  | TRUE
7 | bus_LV_5708-2_0_4_node_11 | 0.4 | n |  | TRUE
8 | bus_LV_5708-2_0_4_node_12 | 0.4 | n |  | TRUE
9 | bus_LV_5708-2_0_4_node_147 | 0.4 | n |  | TRUE
10 | bus_LV_5708-2_0_4_node_146 | 0.4 | n |  | TRUE
11 | bus_LV_5708-2_0_4_node_150 | 0.4 | n |  | TRUE
12 | bus_LV_5708-2_0_4_node_9 | 0.4 | n |  | TRUE
13 | bus_LV_5708-2_0_4_node_67 | 0.4 | n |  | TRUE
14 | bus_LV_5708-2_0_4_node_130 | 0.4 | n |  | TRUE
15 | bus_LV_5708-2_0_4_node_145 | 0.4 | n |  | TRUE
16 | bus_LV_5708-2_0_4_node_149 | 0.4 | n |  | TRUE
17 | bus_LV_5708-2_0_4_node_7 | 0.4 | n |  | TRUE
18 | bus_LV_5708-2_0_4_node_8 | 0.4 | n |  | TRUE
19 | bus_LV_5708-2_0_4_node_10 | 0.4 | n |  | TRUE
20 | bus_LV_5708-2_0_4_node_56 | 0.4 | n |  | TRUE
21 | bus_LV_5708-2_0_4_node_104 | 0.4 | n |  | TRUE
22 | bus_LV_5708-2_0_4_node_51 | 0.4 | n |  | TRUE
23 | bus_LV_5708-2_0_4_node_110 | 0.4 | n |  | TRUE
24 | bus_LV_5708-2_0_4_node_49 | 0.4 | n |  | TRUE
25 | bus_LV_5708-2_0_4_node_66 | 0.4 | n |  | TRUE
26 | bus_LV_5708-2_0_4_node_13 | 0.4 | n |  | TRUE
27 | bus_LV_5708-2_0_4_node_14 | 0.4 | n |  | TRUE
28 | bus_LV_5708-2_0_4_node_15 | 0.4 | n |  | TRUE
29 | bus_LV_5708-2_0_4_node_16 | 0.4 | n |  | TRUE
30 | bus_LV_5708-2_0_4_node_17 | 0.4 | n |  | TRUE
31 | bus_LV_5708-2_0_4_node_72 | 0.4 | n |  | TRUE
32 | bus_LV_5708-2_0_4_node_151 | 0.4 | n |  | TRUE
33 | bus_LV_5708-2_0_4_node_71 | 0.4 | n |  | TRUE
34 | bus_LV_5708-2_0_4_node_18 | 0.4 | n |  | TRUE
35 | bus_LV_5708-2_0_4_node_19 | 0.4 | n |  | TRUE
36 | bus_LV_5708-2_0_4_node_20 | 0.4 | n |  | TRUE
37 | bus_LV_5708-2_0_4_node_21 | 0.4 | n |  | TRUE
38 | bus_LV_5708-2_0_4_node_42 | 0.4 | n |  | TRUE
39 | bus_LV_5708-2_0_4_node_29 | 0.4 | n |  | TRUE
40 | bus_LV_5708-2_0_4_node_95 | 0.4 | n |  | TRUE
41 | bus_LV_5708-2_0_4_node_27 | 0.4 | n |  | TRUE
42 | bus_LV_5708-2_0_4_node_22 | 0.4 | n |  | TRUE
43 | bus_LV_5708-2_0_4_node_23 | 0.4 | n |  | TRUE
44 | bus_LV_5708-2_0_4_node_24 | 0.4 | n |  | TRUE
45 | bus_LV_5708-2_0_4_node_99 | 0.4 | n |  | TRUE
46 | bus_LV_5708-2_0_4_node_26 | 0.4 | n |  | TRUE
47 | bus_LV_5708-2_0_4_node_38 | 0.4 | n |  | TRUE
48 | bus_LV_5708-2_0_4_node_46 | 0.4 | n |  | TRUE
49 | bus_LV_5708-2_0_4_node_89 | 0.4 | n |  | TRUE
50 | bus_LV_5708-2_0_4_node_39 | 0.4 | n |  | TRUE
51 | bus_LV_5708-2_0_4_node_90 | 0.4 | n |  | TRUE
52 | bus_LV_5708-2_0_4_node_91 | 0.4 | n |  | TRUE
53 | bus_LV_5708-2_0_4_node_101 | 0.4 | n |  | TRUE
54 | bus_LV_5708-2_0_4_node_100 | 0.4 | n |  | TRUE
55 | bus_LV_5708-2_0_4_node_25 | 0.4 | n |  | TRUE
56 | bus_LV_5708-2_0_4_node_86 | 0.4 | n |  | TRUE
57 | bus_LV_5708-2_0_4_node_36 | 0.4 | n |  | TRUE
58 | bus_LV_5708-2_0_4_node_37 | 0.4 | n |  | TRUE
59 | bus_LV_5708-2_0_4_node_28 | 0.4 | n |  | TRUE
60 | bus_LV_5708-2_0_4_node_87 | 0.4 | n |  | TRUE
61 | bus_LV_5708-2_0_4_node_92 | 0.4 | n |  | TRUE
62 | bus_LV_5708-2_0_4_node_93 | 0.4 | n |  | TRUE
63 | bus_LV_5708-2_0_4_node_30 | 0.4 | n |  | TRUE
64 | bus_LV_5708-2_0_4_node_31 | 0.4 | n |  | TRUE
65 | bus_LV_5708-2_0_4_node_32 | 0.4 | n |  | TRUE
66 | bus_LV_5708-2_0_4_node_33 | 0.4 | n |  | TRUE
67 | bus_LV_5708-2_0_4_node_34 | 0.4 | n |  | TRUE
68 | bus_LV_5708-2_0_4_node_35 | 0.4 | n |  | TRUE
69 | bus_LV_5708-2_0_4_node_60 | 0.4 | n |  | TRUE
70 | bus_LV_5708-2_0_4_node_65 | 0.4 | n |  | TRUE
71 | bus_LV_5708-2_0_4_node_102 | 0.4 | n |  | TRUE
72 | bus_LV_5708-2_0_4_node_58 | 0.4 | n |  | TRUE
73 | bus_LV_5708-2_0_4_node_63 | 0.4 | n |  | TRUE
74 | bus_LV_5708-2_0_4_node_40 | 0.4 | n |  | TRUE
75 | bus_LV_5708-2_0_4_node_43 | 0.4 | n |  | TRUE
76 | bus_LV_5708-2_0_4_node_82 | 0.4 | n |  | TRUE
77 | bus_LV_5708-2_0_4_node_84 | 0.4 | n |  | TRUE
78 | bus_LV_5708-2_0_4_node_81 | 0.4 | n |  | TRUE
79 | bus_LV_5708-2_0_4_node_44 | 0.4 | n |  | TRUE
80 | bus_LV_5708-2_0_4_node_94 | 0.4 | n |  | TRUE
81 | bus_LV_5708-2_0_4_node_45 | 0.4 | n |  | TRUE
82 | bus_LV_5708-2_0_4_node_108 | 0.4 | n |  | TRUE
83 | bus_LV_5708-2_0_4_node_106 | 0.4 | n |  | TRUE
84 | bus_LV_5708-2_0_4_node_47 | 0.4 | n |  | TRUE
85 | bus_LV_5708-2_0_4_node_48 | 0.4 | n |  | TRUE
86 | bus_LV_5708-2_0_4_node_50 | 0.4 | n |  | TRUE
87 | bus_LV_5708-2_0_4_node_52 | 0.4 | n |  | TRUE
88 | bus_LV_5708-2_0_4_node_113 | 0.4 | n |  | TRUE
89 | bus_LV_5708-2_0_4_node_68 | 0.4 | n |  | TRUE
90 | bus_LV_5708-2_0_4_node_98 | 0.4 | n |  | TRUE
91 | bus_LV_5708-2_0_4_node_111 | 0.4 | n |  | TRUE
92 | bus_LV_5708-2_0_4_node_109 | 0.4 | n |  | TRUE
93 | bus_LV_5708-2_0_4_node_79 | 0.4 | n |  | TRUE
94 | bus_LV_5708-2_0_4_node_53 | 0.4 | n |  | TRUE
95 | bus_LV_5708-2_0_4_node_54 | 0.4 | n |  | TRUE
96 | bus_LV_5708-2_0_4_node_55 | 0.4 | n |  | TRUE
97 | bus_LV_5708-2_0_4_node_64 | 0.4 | n |  | TRUE
98 | bus_LV_5708-2_0_4_node_103 | 0.4 | n |  | TRUE
99 | bus_LV_5708-2_0_4_node_57 | 0.4 | n |  | TRUE
100 | bus_LV_5708-2_0_4_node_59 | 0.4 | n |  | TRUE
101 | bus_LV_5708-2_0_4_node_61 | 0.4 | n |  | TRUE
102 | bus_LV_5708-2_0_4_node_62 | 0.4 | n |  | TRUE
103 | bus_LV_5708-2_0_4_node_69 | 0.4 | n |  | TRUE
104 | bus_LV_5708-2_0_4_node_76 | 0.4 | n |  | TRUE
105 | bus_LV_5708-2_0_4_node_105 | 0.4 | n |  | TRUE
106 | bus_LV_5708-2_0_4_node_70 | 0.4 | n |  | TRUE
107 | bus_LV_5708-2_0_4_node_74 | 0.4 | n |  | TRUE
108 | bus_LV_5708-2_0_4_node_165 | 0.4 | n |  | TRUE
109 | bus_LV_5708-2_0_4_node_77 | 0.4 | n |  | TRUE
110 | bus_LV_5708-2_0_4_node_73 | 0.4 | n |  | TRUE
111 | bus_LV_5708-2_0_4_node_75 | 0.4 | n |  | TRUE
112 | bus_LV_5708-2_0_4_node_78 | 0.4 | n |  | TRUE
113 | bus_LV_5708-2_0_4_node_80 | 0.4 | n |  | TRUE
114 | bus_LV_5708-2_0_4_node_83 | 0.4 | n |  | TRUE
115 | bus_LV_5708-2_0_4_node_85 | 0.4 | n |  | TRUE
116 | bus_LV_5708-2_0_4_node_159 | 0.4 | n |  | TRUE
117 | bus_LV_5708-2_0_4_node_158 | 0.4 | n |  | TRUE
118 | bus_LV_5708-2_0_4_node_136 | 0.4 | n |  | TRUE
119 | bus_LV_5708-2_0_4_node_164 | 0.4 | n |  | TRUE
120 | bus_LV_5708-2_0_4_node_97 | 0.4 | n |  | TRUE
121 | bus_LV_5708-2_0_4_node_157 | 0.4 | n |  | TRUE
122 | bus_LV_5708-2_0_4_node_88 | 0.4 | n |  | TRUE
123 | bus_LV_5708-2_0_4_node_96 | 0.4 | n |  | TRUE
124 | bus_LV_5708-2_0_4_node_133 | 0.4 | n |  | TRUE
125 | bus_LV_5708-2_0_4_node_134 | 0.4 | n |  | TRUE
126 | bus_LV_5708-2_0_4_node_112 | 0.4 | n |  | TRUE
127 | bus_LV_5708-2_0_4_node_119 | 0.4 | n |  | TRUE
128 | bus_LV_5708-2_0_4_node_128 | 0.4 | n |  | TRUE
129 | bus_LV_5708-2_0_4_node_116 | 0.4 | n |  | TRUE
130 | bus_LV_5708-2_0_4_node_114 | 0.4 | n |  | TRUE
131 | bus_LV_5708-2_0_4_node_115 | 0.4 | n |  | TRUE
132 | bus_LV_5708-2_0_4_node_117 | 0.4 | n |  | TRUE
133 | bus_LV_5708-2_0_4_node_118 | 0.4 | n |  | TRUE
134 | bus_LV_5708-2_0_4_node_120 | 0.4 | n |  | TRUE
135 | bus_LV_5708-2_0_4_node_127 | 0.4 | n |  | TRUE
136 | bus_LV_5708-2_0_4_node_121 | 0.4 | n |  | TRUE
137 | bus_LV_5708-2_0_4_node_132 | 0.4 | n |  | TRUE
138 | bus_LV_5708-2_0_4_node_122 | 0.4 | n |  | TRUE
139 | bus_LV_5708-2_0_4_node_123 | 0.4 | n |  | TRUE
140 | bus_LV_5708-2_0_4_node_124 | 0.4 | n |  | TRUE
141 | bus_LV_5708-2_0_4_node_125 | 0.4 | n |  | TRUE
142 | bus_LV_5708-2_0_4_node_126 | 0.4 | n |  | TRUE
143 | bus_LV_5708-2_0_4_node_129 | 0.4 | n |  | TRUE
144 | bus_LV_5708-2_0_4_node_148 | 0.4 | n |  | TRUE
145 | bus_LV_5708-2_0_4_node_139 | 0.4 | n |  | TRUE
146 | bus_LV_5708-2_0_4_node_155 | 0.4 | n |  | TRUE
147 | bus_LV_5708-2_0_4_node_137 | 0.4 | n |  | TRUE
148 | bus_LV_5708-2_0_4_node_131 | 0.4 | n |  | TRUE
149 | bus_LV_5708-2_0_4_node_135 | 0.4 | n |  | TRUE
150 | bus_LV_5708-2_0_4_node_141 | 0.4 | n |  | TRUE
151 | bus_LV_5708-2_0_4_node_142 | 0.4 | n |  | TRUE
152 | bus_LV_5708-2_0_4_node_138 | 0.4 | n |  | TRUE
153 | bus_LV_5708-2_0_4_node_140 | 0.4 | n |  | TRUE
154 | bus_LV_5708-2_0_4_node_143 | 0.4 | n |  | TRUE
155 | bus_LV_5708-2_0_4_node_144 | 0.4 | n |  | TRUE
156 | bus_LV_5708-2_0_4_node_153 | 0.4 | n |  | TRUE
157 | bus_LV_5708-2_0_4_node_152 | 0.4 | n |  | TRUE
158 | bus_LV_5708-2_0_4_node_154 | 0.4 | n |  | TRUE
159 | bus_LV_5708-2_0_4_node_156 | 0.4 | n |  | TRUE
160 | bus_LV_5708-2_0_4_node_161 | 0.4 | n |  | TRUE
161 | bus_LV_5708-2_0_4_node_163 | 0.4 | n |  | TRUE
162 | bus_LV_5708-2_0_4_node_162 | 0.4 | n |  | TRUE
163 | bus_LV_5708-2_0_4_node_160 | 0.4 | n |  | TRUE
164 | bus_MV_453_0_node_3 | 20 | n |  | TRUE

## load
| name | bus | p_mw | q_mvar | const_z_percent | const_i_percent | sn_mva | scaling | in_service | type
0 | LV_5708-2_0_4_load_0 | 0 | 0.010898 | 0.0027312 | 0 | 0 |  | 1 | TRUE | wye
1 | LV_5708-2_0_4_load_1 | 1 | 0.011571 | 0.0028999 | 0 | 0 |  | 1 | TRUE | wye
2 | LV_5708-2_0_4_load_4 | 4 | 0.011721 | 0.0029375 | 0 | 0 |  | 1 | TRUE | wye
3 | LV_5708-2_0_4_load_147 | 9 | 0.0019369 | 0.00048543 | 0 | 0 |  | 1 | TRUE | wye
4 | LV_5708-2_0_4_load_146 | 10 | 0.011368 | 0.0028491 | 0 | 0 |  | 1 | TRUE | wye
5 | LV_5708-2_0_4_load_150 | 11 | 0.0053935 | 0.0013517 | 0 | 0 |  | 1 | TRUE | wye
6 | LV_5708-2_0_4_load_9 | 12 | 0.0026457 | 0.00066309 | 0 | 0 |  | 1 | TRUE | wye
7 | LV_5708-2_0_4_load_130 | 14 | 0.0057563 | 0.0014427 | 0 | 0 |  | 1 | TRUE | wye
8 | LV_5708-2_0_4_load_145 | 15 | 0.0014836 | 0.00037183 | 0 | 0 |  | 1 | TRUE | wye
9 | LV_5708-2_0_4_load_149 | 16 | 0.0053961 | 0.0013524 | 0 | 0 |  | 1 | TRUE | wye
10 | LV_5708-2_0_4_load_7 | 17 | 0.0096932 | 0.0024293 | 0 | 0 |  | 1 | TRUE | wye
11 | LV_5708-2_0_4_load_8 | 18 | 0.0019304 | 0.0004838 | 0 | 0 |  | 1 | TRUE | wye
12 | LV_5708-2_0_4_load_10 | 19 | 0.0011393 | 0.00028554 | 0 | 0 |  | 1 | TRUE | wye
13 | LV_5708-2_0_4_load_104 | 21 | 0.0033468 | 0.00083879 | 0 | 0 |  | 1 | TRUE | wye
14 | LV_5708-2_0_4_load_110 | 23 | 0.0035422 | 0.00088775 | 0 | 0 |  | 1 | TRUE | wye
15 | LV_5708-2_0_4_load_66 | 25 | 0.0056415 | 0.0014139 | 0 | 0 |  | 1 | TRUE | wye
16 | LV_5708-2_0_4_load_13 | 26 | 0.0079594 | 0.0019948 | 0 | 0 |  | 1 | TRUE | wye
17 | LV_5708-2_0_4_load_14 | 27 | 0.0036415 | 0.00091264 | 0 | 0 |  | 1 | TRUE | wye
18 | LV_5708-2_0_4_load_16 | 29 | 0.0011891 | 0.00029802 | 0 | 0 |  | 1 | TRUE | wye
19 | LV_5708-2_0_4_load_17 | 30 | 0.00079309 | 0.00019877 | 0 | 0 |  | 1 | TRUE | wye
20 | LV_5708-2_0_4_load_72 | 31 | 0.0011888 | 0.00029795 | 0 | 0 |  | 1 | TRUE | wye
21 | LV_5708-2_0_4_load_151 | 32 | 0.0014411 | 0.00036118 | 0 | 0 |  | 1 | TRUE | wye
22 | LV_5708-2_0_4_load_71 | 33 | 0.0011893 | 0.00029806 | 0 | 0 |  | 1 | TRUE | wye
23 | LV_5708-2_0_4_load_18 | 34 | 0.0028209 | 0.00070698 | 0 | 0 |  | 1 | TRUE | wye
24 | LV_5708-2_0_4_load_19 | 35 | 0.0026061 | 0.00065316 | 0 | 0 |  | 1 | TRUE | wye
25 | LV_5708-2_0_4_load_20 | 36 | 0.0041684 | 0.0010447 | 0 | 0 |  | 1 | TRUE | wye
26 | LV_5708-2_0_4_load_29 | 39 | 0.0030083 | 0.00075396 | 0 | 0 |  | 1 | TRUE | wye
27 | LV_5708-2_0_4_load_95 | 40 | 0.0011219 | 0.00028118 | 0 | 0 |  | 1 | TRUE | wye
28 | LV_5708-2_0_4_load_22 | 42 | 0.0023762 | 0.00059553 | 0 | 0 |  | 1 | TRUE | wye
29 | LV_5708-2_0_4_load_23 | 43 | 0.0034074 | 0.00085397 | 0 | 0 |  | 1 | TRUE | wye
30 | LV_5708-2_0_4_load_99 | 45 | 0.0026291 | 0.00065891 | 0 | 0 |  | 1 | TRUE | wye
31 | LV_5708-2_0_4_load_26 | 46 | 0.0012906 | 0.00032346 | 0 | 0 |  | 1 | TRUE | wye
32 | LV_5708-2_0_4_load_38 | 47 | 0.002486 | 0.00062304 | 0 | 0 |  | 1 | TRUE | wye
33 | LV_5708-2_0_4_load_46 | 48 | 0.0019965 | 0.00050038 | 0 | 0 |  | 1 | TRUE | wye
34 | LV_5708-2_0_4_load_89 | 49 | 0.0014424 | 0.0003615 | 0 | 0 |  | 1 | TRUE | wye
35 | LV_5708-2_0_4_load_90 | 51 | 0.0019971 | 0.00050052 | 0 | 0 |  | 1 | TRUE | wye
36 | LV_5708-2_0_4_load_91 | 52 | 0.0019542 | 0.00048976 | 0 | 0 |  | 1 | TRUE | wye
37 | LV_5708-2_0_4_load_101 | 53 | 0.0015179 | 0.00038042 | 0 | 0 |  | 1 | TRUE | wye
38 | LV_5708-2_0_4_load_100 | 54 | 0.0019538 | 0.00048968 | 0 | 0 |  | 1 | TRUE | wye
39 | LV_5708-2_0_4_load_25 | 55 | 0.0033879 | 0.0008491 | 0 | 0 |  | 1 | TRUE | wye
40 | LV_5708-2_0_4_load_86 | 56 | 0.0018412 | 0.00046146 | 0 | 0 |  | 1 | TRUE | wye
41 | LV_5708-2_0_4_load_36 | 57 | 0.002495 | 0.00062531 | 0 | 0 |  | 1 | TRUE | wye
42 | LV_5708-2_0_4_load_28 | 59 | 0.0027769 | 0.00069595 | 0 | 0 |  | 1 | TRUE | wye
43 | LV_5708-2_0_4_load_87 | 60 | 0.0010859 | 0.00027216 | 0 | 0 |  | 1 | TRUE | wye
44 | LV_5708-2_0_4_load_92 | 61 | 0.0017401 | 0.00043612 | 0 | 0 |  | 1 | TRUE | wye
45 | LV_5708-2_0_4_load_93 | 62 | 0.0013159 | 0.00032979 | 0 | 0 |  | 1 | TRUE | wye
46 | LV_5708-2_0_4_load_30 | 63 | 0.0016243 | 0.00040709 | 0 | 0 |  | 1 | TRUE | wye
47 | LV_5708-2_0_4_load_33 | 66 | 0.0011607 | 0.0002909 | 0 | 0 |  | 1 | TRUE | wye
48 | LV_5708-2_0_4_load_34 | 67 | 0.0013138 | 0.00032926 | 0 | 0 |  | 1 | TRUE | wye
49 | LV_5708-2_0_4_load_35 | 68 | 0.0011608 | 0.00029091 | 0 | 0 |  | 1 | TRUE | wye
50 | LV_5708-2_0_4_load_58 | 72 | 0.0037075 | 0.00092919 | 0 | 0 |  | 1 | TRUE | wye
51 | LV_5708-2_0_4_load_63 | 73 | 0.006322 | 0.0015845 | 0 | 0 |  | 1 | TRUE | wye
52 | LV_5708-2_0_4_load_40 | 74 | 0.0024665 | 0.00061817 | 0 | 0 |  | 1 | TRUE | wye
53 | LV_5708-2_0_4_load_43 | 75 | 0.0025668 | 0.0006433 | 0 | 0 |  | 1 | TRUE | wye
54 | LV_5708-2_0_4_load_84 | 77 | 0.0022755 | 0.0005703 | 0 | 0 |  | 1 | TRUE | wye
55 | LV_5708-2_0_4_load_81 | 78 | 0.0015127 | 0.00037912 | 0 | 0 |  | 1 | TRUE | wye
56 | LV_5708-2_0_4_load_44 | 79 | 0.0019976 | 0.00050064 | 0 | 0 |  | 1 | TRUE | wye
57 | LV_5708-2_0_4_load_94 | 80 | 0.0014491 | 0.00036318 | 0 | 0 |  | 1 | TRUE | wye
58 | LV_5708-2_0_4_load_45 | 81 | 0.0019976 | 0.00050064 | 0 | 0 |  | 1 | TRUE | wye
59 | LV_5708-2_0_4_load_106 | 83 | 0.0023317 | 0.00058438 | 0 | 0 |  | 1 | TRUE | wye
60 | LV_5708-2_0_4_load_47 | 84 | 0.0013666 | 0.00034251 | 0 | 0 |  | 1 | TRUE | wye
61 | LV_5708-2_0_4_load_48 | 85 | 0.0016016 | 0.00040139 | 0 | 0 |  | 1 | TRUE | wye
62 | LV_5708-2_0_4_load_50 | 86 | 0.0009125 | 0.00022869 | 0 | 0 |  | 1 | TRUE | wye
63 | LV_5708-2_0_4_load_113 | 88 | 0.00065704 | 0.00016467 | 0 | 0 |  | 1 | TRUE | wye
64 | LV_5708-2_0_4_load_98 | 90 | 0.00065607 | 0.00016443 | 0 | 0 |  | 1 | TRUE | wye
65 | LV_5708-2_0_4_load_111 | 91 | 0.0045279 | 0.0011348 | 0 | 0 |  | 1 | TRUE | wye
66 | LV_5708-2_0_4_load_79 | 93 | 0.002272 | 0.00056943 | 0 | 0 |  | 1 | TRUE | wye
67 | LV_5708-2_0_4_load_53 | 94 | 0.0056865 | 0.0014252 | 0 | 0 |  | 1 | TRUE | wye
68 | LV_5708-2_0_4_load_54 | 95 | 0.005991 | 0.0015015 | 0 | 0 |  | 1 | TRUE | wye
69 | LV_5708-2_0_4_load_55 | 96 | 0.0066726 | 0.0016723 | 0 | 0 |  | 1 | TRUE | wye
70 | LV_5708-2_0_4_load_64 | 97 | 0.0023421 | 0.00058699 | 0 | 0 |  | 1 | TRUE | wye
71 | LV_5708-2_0_4_load_103 | 98 | 0.0033466 | 0.00083874 | 0 | 0 |  | 1 | TRUE | wye
72 | LV_5708-2_0_4_load_57 | 99 | 0.0023997 | 0.00060143 | 0 | 0 |  | 1 | TRUE | wye
73 | LV_5708-2_0_4_load_61 | 101 | 0.0011893 | 0.00029806 | 0 | 0 |  | 1 | TRUE | wye
74 | LV_5708-2_0_4_load_62 | 102 | 0.0011375 | 0.00028509 | 0 | 0 |  | 1 | TRUE | wye
75 | LV_5708-2_0_4_load_69 | 103 | 0.0011893 | 0.00029806 | 0 | 0 |  | 1 | TRUE | wye
76 | LV_5708-2_0_4_load_76 | 104 | 0.0026311 | 0.00065941 | 0 | 0 |  | 1 | TRUE | wye
77 | LV_5708-2_0_4_load_105 | 105 | 0.0013543 | 0.00033942 | 0 | 0 |  | 1 | TRUE | wye
78 | LV_5708-2_0_4_load_70 | 106 | 0.0011886 | 0.00029789 | 0 | 0 |  | 1 | TRUE | wye
79 | LV_5708-2_0_4_load_165 | 108 | 0.0031083 | 0.00077901 | 0 | 0 |  | 1 | TRUE | wye
80 | LV_5708-2_0_4_load_77 | 109 | 0.00085822 | 0.00021509 | 0 | 0 |  | 1 | TRUE | wye
81 | LV_5708-2_0_4_load_73 | 110 | 0.00069857 | 0.00017508 | 0 | 0 |  | 1 | TRUE | wye
82 | LV_5708-2_0_4_load_75 | 111 | 0.0013258 | 0.00033229 | 0 | 0 |  | 1 | TRUE | wye
83 | LV_5708-2_0_4_load_78 | 112 | 0.0019149 | 0.00047991 | 0 | 0 |  | 1 | TRUE | wye
84 | LV_5708-2_0_4_load_80 | 113 | 0.0010009 | 0.00025084 | 0 | 0 |  | 1 | TRUE | wye
85 | LV_5708-2_0_4_load_159 | 116 | 0.0022755 | 0.0005703 | 0 | 0 |  | 1 | TRUE | wye
86 | LV_5708-2_0_4_load_158 | 117 | 0.0011611 | 0.000291 | 0 | 0 |  | 1 | TRUE | wye
87 | LV_5708-2_0_4_load_164 | 119 | 0.0006722 | 0.00016847 | 0 | 0 |  | 1 | TRUE | wye
88 | LV_5708-2_0_4_load_157 | 121 | 0.0011617 | 0.00029114 | 0 | 0 |  | 1 | TRUE | wye
89 | LV_5708-2_0_4_load_88 | 122 | 0.013435 | 0.0033671 | 0 | 0 |  | 1 | TRUE | wye
90 | LV_5708-2_0_4_load_133 | 124 | 0.00086207 | 0.00021605 | 0 | 0 |  | 1 | TRUE | wye
91 | LV_5708-2_0_4_load_134 | 125 | 0.00067132 | 0.00016825 | 0 | 0 |  | 1 | TRUE | wye
92 | LV_5708-2_0_4_load_112 | 126 | 0.0015985 | 0.00040061 | 0 | 0 |  | 1 | TRUE | wye
93 | LV_5708-2_0_4_load_128 | 128 | 0.0015286 | 0.00038311 | 0 | 0 |  | 1 | TRUE | wye
94 | LV_5708-2_0_4_load_114 | 130 | 0.0016241 | 0.00040703 | 0 | 0 |  | 1 | TRUE | wye
95 | LV_5708-2_0_4_load_115 | 131 | 0.0015739 | 0.00039446 | 0 | 0 |  | 1 | TRUE | wye
96 | LV_5708-2_0_4_load_117 | 132 | 0.0024703 | 0.00061911 | 0 | 0 |  | 1 | TRUE | wye
97 | LV_5708-2_0_4_load_118 | 133 | 0.0016565 | 0.00041516 | 0 | 0 |  | 1 | TRUE | wye
98 | LV_5708-2_0_4_load_120 | 134 | 0.0024293 | 0.00060885 | 0 | 0 |  | 1 | TRUE | wye
99 | LV_5708-2_0_4_load_127 | 135 | 0.0029467 | 0.00073851 | 0 | 0 |  | 1 | TRUE | wye
100 | LV_5708-2_0_4_load_121 | 136 | 0.0033899 | 0.0008496 | 0 | 0 |  | 1 | TRUE | wye
101 | LV_5708-2_0_4_load_122 | 138 | 0.00090833 | 0.00022765 | 0 | 0 |  | 1 | TRUE | wye
102 | LV_5708-2_0_4_load_123 | 139 | 0.0011711 | 0.00029351 | 0 | 0 |  | 1 | TRUE | wye
103 | LV_5708-2_0_4_load_124 | 140 | 0.0011871 | 0.00029751 | 0 | 0 |  | 1 | TRUE | wye
104 | LV_5708-2_0_4_load_129 | 143 | 0.002555 | 0.00064035 | 0 | 0 |  | 1 | TRUE | wye
105 | LV_5708-2_0_4_load_148 | 144 | 0.0017292 | 0.00043337 | 0 | 0 |  | 1 | TRUE | wye
106 | LV_5708-2_0_4_load_139 | 145 | 0.0012542 | 0.00031433 | 0 | 0 |  | 1 | TRUE | wye
107 | LV_5708-2_0_4_load_155 | 146 | 0.0017297 | 0.00043351 | 0 | 0 |  | 1 | TRUE | wye
108 | LV_5708-2_0_4_load_137 | 147 | 0.0012931 | 0.00032409 | 0 | 0 |  | 1 | TRUE | wye
109 | LV_5708-2_0_4_load_131 | 148 | 0.0057553 | 0.0014424 | 0 | 0 |  | 1 | TRUE | wye
110 | LV_5708-2_0_4_load_135 | 149 | 0.0013954 | 0.00034971 | 0 | 0 |  | 1 | TRUE | wye
111 | LV_5708-2_0_4_load_141 | 150 | 0.00087625 | 0.00021961 | 0 | 0 |  | 1 | TRUE | wye
112 | LV_5708-2_0_4_load_142 | 151 | 0.00067229 | 0.00016849 | 0 | 0 |  | 1 | TRUE | wye
113 | LV_5708-2_0_4_load_138 | 152 | 0.0013773 | 0.00034518 | 0 | 0 |  | 1 | TRUE | wye
114 | LV_5708-2_0_4_load_140 | 153 | 0.00067191 | 0.0001684 | 0 | 0 |  | 1 | TRUE | wye
115 | LV_5708-2_0_4_load_143 | 154 | 0.0066807 | 0.0016744 | 0 | 0 |  | 1 | TRUE | wye
116 | LV_5708-2_0_4_load_144 | 155 | 0.001886 | 0.00047268 | 0 | 0 |  | 1 | TRUE | wye
117 | LV_5708-2_0_4_load_152 | 157 | 0.0011609 | 0.00029094 | 0 | 0 |  | 1 | TRUE | wye
118 | LV_5708-2_0_4_load_163 | 161 | 0.0017287 | 0.00043326 | 0 | 0 |  | 1 | TRUE | wye
119 | LV_5708-2_0_4_load_162 | 162 | 0.0022745 | 0.00057005 | 0 | 0 |  | 1 | TRUE | wye
120 | LV_5708-2_0_4_load_160 | 163 | 0.0023259 | 0.00058293 | 0 | 0 |  | 1 | TRUE | wye

## ext_grid
| name | bus | vm_pu | va_degree | slack_weight | in_service
0 |  | 85 | 1 | 0 | 1 | TRUE

## line
| name | std_type | from_bus | to_bus | length_km | r_ohm_per_km | x_ohm_per_km | c_nf_per_km | g_us_per_km | max_i_ka | df | parallel | type | in_service
0 | LV_5708-2_0_4_line_0 |  | 0 | 1 | 0.032626 | 0.125 | 0.08 | 261 | 0 | 0.364 | 1 | 1 | cs | TRUE
1 | LV_5708-2_0_4_line_1 |  | 0 | 2 | 0.016919 | 0.125 | 0.08 | 261 | 0 | 0.364 | 1 | 1 | cs | TRUE
2 | LV_5708-2_0_4_line_2 |  | 1 | 3 | 0.030613 | 0.125 | 0.08 | 261 | 0 | 0.364 | 1 | 1 | cs | TRUE
3 | LV_5708-2_0_4_line_3 |  | 2 | 4 | 0.037085 | 0.125 | 0.08 | 261 | 0 | 0.364 | 1 | 1 | cs | TRUE
4 | LV_5708-2_0_4_line_4 |  | 2 | 5 | 0.020267 | 0.125 | 0.08 | 261 | 0 | 0.364 | 1 | 1 | cs | TRUE
5 | LV_5708-2_0_4_line_5 |  | 2 | 6 | 0.034207 | 0.125 | 0.08 | 261 | 0 | 0.364 | 1 | 1 | cs | TRUE
6 | LV_5708-2_0_4_line_6 |  | 3 | 7 | 0.015927 | 0.125 | 0.08 | 261 | 0 | 0.364 | 1 | 1 | cs | TRUE
7 | LV_5708-2_0_4_line_7 |  | 3 | 8 | 0.03125 | 0.125 | 0.08 | 261 | 0 | 0.364 | 1 | 1 | cs | TRUE
8 | LV_5708-2_0_4_line_8 |  | 5 | 9 | 0.029402 | 0.125 | 0.08 | 261 | 0 | 0.364 | 1 | 1 | cs | TRUE
9 | LV_5708-2_0_4_line_9 |  | 5 | 10 | 0.013725 | 0.125 | 0.08 | 261 | 0 | 0.364 | 1 | 1 | cs | TRUE
10 | LV_5708-2_0_4_line_10 |  | 6 | 11 | 0.03139 | 0.125 | 0.08 | 261 | 0 | 0.364 | 1 | 1 | cs | TRUE
11 | LV_5708-2_0_4_line_11 |  | 7 | 12 | 0.00788 | 0.125 | 0.08 | 261 | 0 | 0.364 | 1 | 1 | cs | TRUE
12 | LV_5708-2_0_4_line_12 |  | 8 | 13 | 0.0092278 | 0.125 | 0.08 | 261 | 0 | 0.364 | 1 | 1 | cs | TRUE
13 | LV_5708-2_0_4_line_13 |  | 8 | 14 | 0.028467 | 0.125 | 0.08 | 261 | 0 | 0.364 | 1 | 1 | cs | TRUE
14 | LV_5708-2_0_4_line_14 |  | 10 | 15 | 0.023442 | 0.125 | 0.08 | 261 | 0 | 0.364 | 1 | 1 | cs | TRUE
15 | LV_5708-2_0_4_line_15 |  | 11 | 16 | 0.027817 | 0.125 | 0.08 | 261 | 0 | 0.364 | 1 | 1 | cs | TRUE
16 | LV_5708-2_0_4_line_16 |  | 12 | 17 | 0.013905 | 0.125 | 0.08 | 261 | 0 | 0.364 | 1 | 1 | cs | TRUE
17 | LV_5708-2_0_4_line_17 |  | 13 | 25 | 0.0021774 | 0.125 | 0.08 | 261 | 0 | 0.364 | 1 | 1 | cs | TRUE
18 | LV_5708-2_0_4_line_18 |  | 13 | 20 | 0.013504 | 0.125 | 0.08 | 261 | 0 | 0.364 | 1 | 1 | cs | TRUE
19 | LV_5708-2_0_4_line_19 |  | 13 | 22 | 0.036041 | 0.125 | 0.08 | 261 | 0 | 0.364 | 1 | 2 | cs | TRUE
20 | LV_5708-2_0_4_line_20 |  | 15 | 155 | 0.010998 | 0.125 | 0.08 | 261 | 0 | 0.364 | 1 | 1 | cs | TRUE
21 | LV_5708-2_0_4_line_21 |  | 17 | 18 | 0.0081514 | 0.125 | 0.08 | 261 | 0 | 0.364 | 1 | 1 | cs | TRUE
22 | LV_5708-2_0_4_line_22 |  | 18 | 19 | 0.0065471 | 0.125 | 0.08 | 261 | 0 | 0.364 | 1 | 1 | cs | TRUE
23 | LV_5708-2_0_4_line_23 |  | 20 | 21 | 0.016941 | 0.125 | 0.08 | 261 | 0 | 0.364 | 1 | 1 | cs | TRUE
24 | LV_5708-2_0_4_line_24 |  | 21 | 98 | 0.020443 | 0.125 | 0.08 | 261 | 0 | 0.364 | 1 | 1 | cs | TRUE
25 | LV_5708-2_0_4_line_25 |  | 22 | 23 | 0.028555 | 0.125 | 0.08 | 261 | 0 | 0.364 | 1 | 1 | cs | TRUE
26 | LV_5708-2_0_4_line_26 |  | 22 | 24 | 0.009319 | 0.125 | 0.08 | 261 | 0 | 0.364 | 1 | 2 | cs | TRUE
27 | LV_5708-2_0_4_line_27 |  | 23 | 91 | 0.023609 | 0.125 | 0.08 | 261 | 0 | 0.364 | 1 | 1 | cs | TRUE
28 | LV_5708-2_0_4_line_28 |  | 24 | 87 | 0.005549 | 0.125 | 0.08 | 261 | 0 | 0.364 | 1 | 1 | cs | TRUE
29 | LV_5708-2_0_4_line_29 |  | 24 | 84 | 0.017947 | 0.125 | 0.08 | 261 | 0 | 0.364 | 1 | 2 | cs | TRUE
30 | LV_5708-2_0_4_line_30 |  | 26 | 27 | 0.00014765 | 0.125 | 0.08 | 261 | 0 | 0.364 | 1 | 1 | cs | TRUE
31 | LV_5708-2_0_4_line_31 |  | 27 | 28 | 0.020696 | 0.125 | 0.08 | 261 | 0 | 0.364 | 1 | 1 | cs | TRUE
32 | LV_5708-2_0_4_line_32 |  | 28 | 29 | 0.035783 | 0.125 | 0.08 | 261 | 0 | 0.364 | 1 | 1 | cs | TRUE
33 | LV_5708-2_0_4_line_33 |  | 28 | 30 | 0.0064646 | 0.125 | 0.08 | 261 | 0 | 0.364 | 1 | 1 | cs | TRUE
34 | LV_5708-2_0_4_line_34 |  | 29 | 31 | 0.011242 | 0.125 | 0.08 | 261 | 0 | 0.364 | 1 | 1 | cs | TRUE
35 | LV_5708-2_0_4_line_35 |  | 30 | 32 | 2.605e-05 | 0.125 | 0.08 | 261 | 0 | 0.364 | 1 | 1 | cs | TRUE
36 | LV_5708-2_0_4_line_36 |  | 31 | 33 | 0.010905 | 0.125 | 0.08 | 261 | 0 | 0.364 | 1 | 1 | cs | TRUE
37 | LV_5708-2_0_4_line_37 |  | 33 | 106 | 0.011221 | 0.125 | 0.08 | 261 | 0 | 0.364 | 1 | 1 | cs | TRUE
38 | LV_5708-2_0_4_line_38 |  | 34 | 35 | 0.032063 | 0.125 | 0.08 | 261 | 0 | 0.364 | 1 | 1 | cs | TRUE
39 | LV_5708-2_0_4_line_39 |  | 34 | 36 | 0.011115 | 0.125 | 0.08 | 261 | 0 | 0.364 | 1 | 1 | cs | TRUE
40 | LV_5708-2_0_4_line_40 |  | 35 | 37 | 0.013997 | 0.125 | 0.08 | 261 | 0 | 0.364 | 1 | 1 | cs | TRUE
41 | LV_5708-2_0_4_line_41 |  | 37 | 38 | 0.003956 | 0.125 | 0.08 | 261 | 0 | 0.364 | 1 | 1 | cs | TRUE
42 | LV_5708-2_0_4_line_42 |  | 37 | 39 | 0.02133 | 0.125 | 0.08 | 261 | 0 | 0.364 | 1 | 1 | cs | TRUE
43 | LV_5708-2_0_4_line_43 |  | 38 | 40 | 0.0080295 | 0.125 | 0.08 | 261 | 0 | 0.364 | 1 | 1 | cs | TRUE
44 | LV_5708-2_0_4_line_44 |  | 39 | 41 | 0.021106 | 0.125 | 0.08 | 261 | 0 | 0.364 | 1 | 1 | cs | TRUE
45 | LV_5708-2_0_4_line_45 |  | 40 | 80 | 0.015328 | 0.125 | 0.08 | 261 | 0 | 0.364 | 1 | 1 | cs | TRUE
46 | LV_5708-2_0_4_line_46 |  | 41 | 59 | 0.035719 | 0.125 | 0.08 | 261 | 0 | 0.364 | 1 | 1 | cs | TRUE
47 | LV_5708-2_0_4_line_47 |  | 41 | 55 | 0.017567 | 0.125 | 0.08 | 261 | 0 | 0.364 | 1 | 1 | cs | TRUE
48 | LV_5708-2_0_4_line_48 |  | 42 | 43 | 0.042594 | 0.125 | 0.08 | 261 | 0 | 0.364 | 1 | 1 | cs | TRUE
49 | LV_5708-2_0_4_line_49 |  | 42 | 44 | 0.017862 | 0.125 | 0.08 | 261 | 0 | 0.364 | 1 | 1 | cs | TRUE
50 | LV_5708-2_0_4_line_50 |  | 42 | 45 | 0.022621 | 0.125 | 0.08 | 261 | 0 | 0.364 | 1 | 1 | cs | TRUE
51 | LV_5708-2_0_4_line_51 |  | 44 | 46 | 0.017704 | 0.125 | 0.08 | 261 | 0 | 0.364 | 1 | 1 | cs | TRUE
52 | LV_5708-2_0_4_line_52 |  | 44 | 47 | 0.029266 | 0.125 | 0.08 | 261 | 0 | 0.364 | 1 | 1 | cs | TRUE
53 | LV_5708-2_0_4_line_53 |  | 45 | 54 | 0.003924 | 0.125 | 0.08 | 261 | 0 | 0.364 | 1 | 1 | cs | TRUE
54 | LV_5708-2_0_4_line_54 |  | 46 | 56 | 0.0091195 | 0.125 | 0.08 | 261 | 0 | 0.364 | 1 | 1 | cs | TRUE
55 | LV_5708-2_0_4_line_55 |  | 47 | 57 | 0.023135 | 0.125 | 0.08 | 261 | 0 | 0.364 | 1 | 1 | cs | TRUE
56 | LV_5708-2_0_4_line_56 |  | 48 | 49 | 0.015814 | 0.125 | 0.08 | 261 | 0 | 0.364 | 1 | 1 | cs | TRUE
57 | LV_5708-2_0_4_line_57 |  | 48 | 50 | 0.014912 | 0.125 | 0.08 | 261 | 0 | 0.364 | 1 | 1 | cs | TRUE
58 | LV_5708-2_0_4_line_58 |  | 49 | 51 | 0.0044606 | 0.125 | 0.08 | 261 | 0 | 0.364 | 1 | 1 | cs | TRUE
59 | LV_5708-2_0_4_line_59 |  | 50 | 75 | 0.0089621 | 0.125 | 0.08 | 261 | 0 | 0.364 | 1 | 1 | cs | TRUE
60 | LV_5708-2_0_4_line_60 |  | 51 | 52 | 0.00046494 | 0.125 | 0.08 | 261 | 0 | 0.364 | 1 | 1 | cs | TRUE
61 | LV_5708-2_0_4_line_61 |  | 52 | 53 | 0.0047962 | 0.125 | 0.08 | 261 | 0 | 0.364 | 1 | 1 | cs | TRUE
62 | LV_5708-2_0_4_line_62 |  | 53 | 54 | 0.02365 | 0.125 | 0.08 | 261 | 0 | 0.364 | 1 | 1 | cs | TRUE
63 | LV_5708-2_0_4_line_63 |  | 56 | 60 | 0.0030033 | 0.125 | 0.08 | 261 | 0 | 0.364 | 1 | 1 | cs | TRUE
64 | LV_5708-2_0_4_line_64 |  | 57 | 58 | 0.02043 | 0.125 | 0.08 | 261 | 0 | 0.364 | 1 | 1 | cs | TRUE
65 | LV_5708-2_0_4_line_65 |  | 58 | 74 | 0.017252 | 0.125 | 0.08 | 261 | 0 | 0.364 | 1 | 1 | cs | TRUE
66 | LV_5708-2_0_4_line_66 |  | 59 | 61 | 0.0020042 | 0.125 | 0.08 | 261 | 0 | 0.364 | 1 | 1 | cs | TRUE
67 | LV_5708-2_0_4_line_67 |  | 60 | 122 | 0.012116 | 0.125 | 0.08 | 261 | 0 | 0.364 | 1 | 1 | cs | TRUE
68 | LV_5708-2_0_4_line_68 |  | 61 | 62 | 0.010234 | 0.125 | 0.08 | 261 | 0 | 0.364 | 1 | 1 | cs | TRUE
69 | LV_5708-2_0_4_line_69 |  | 63 | 64 | 0.0043896 | 0.125 | 0.08 | 261 | 0 | 0.364 | 1 | 1 | cs | TRUE
70 | LV_5708-2_0_4_line_70 |  | 63 | 65 | 0.019063 | 0.125 | 0.08 | 261 | 0 | 0.364 | 1 | 1 | cs | TRUE
71 | LV_5708-2_0_4_line_71 |  | 64 | 66 | 0.039092 | 0.125 | 0.08 | 261 | 0 | 0.364 | 1 | 1 | cs | TRUE
72 | LV_5708-2_0_4_line_72 |  | 65 | 67 | 0.028044 | 0.125 | 0.08 | 261 | 0 | 0.364 | 1 | 1 | cs | TRUE
73 | LV_5708-2_0_4_line_73 |  | 65 | 68 | 0.016622 | 0.125 | 0.08 | 261 | 0 | 0.364 | 1 | 1 | cs | TRUE
74 | LV_5708-2_0_4_line_74 |  | 67 | 69 | 0.011515 | 0.125 | 0.08 | 261 | 0 | 0.364 | 1 | 1 | cs | TRUE
75 | LV_5708-2_0_4_line_75 |  | 68 | 70 | 0.014217 | 0.125 | 0.08 | 261 | 0 | 0.364 | 1 | 1 | cs | TRUE
76 | LV_5708-2_0_4_line_76 |  | 69 | 71 | 0.004271 | 0.125 | 0.08 | 261 | 0 | 0.364 | 1 | 1 | cs | TRUE
77 | LV_5708-2_0_4_line_77 |  | 69 | 72 | 0.018762 | 0.125 | 0.08 | 261 | 0 | 0.364 | 1 | 1 | cs | TRUE
78 | LV_5708-2_0_4_line_78 |  | 70 | 73 | 0.021562 | 0.125 | 0.08 | 261 | 0 | 0.364 | 1 | 1 | cs | TRUE
79 | LV_5708-2_0_4_line_79 |  | 71 | 105 | 0.011287 | 0.125 | 0.08 | 261 | 0 | 0.364 | 1 | 1 | cs | TRUE
80 | LV_5708-2_0_4_line_80 |  | 72 | 99 | 0.025701 | 0.125 | 0.08 | 261 | 0 | 0.364 | 1 | 1 | cs | TRUE
81 | LV_5708-2_0_4_line_81 |  | 73 | 97 | 0.011828 | 0.125 | 0.08 | 261 | 0 | 0.364 | 1 | 1 | cs | TRUE
82 | LV_5708-2_0_4_line_82 |  | 74 | 76 | 0.036868 | 0.125 | 0.08 | 261 | 0 | 0.364 | 1 | 1 | cs | TRUE
83 | LV_5708-2_0_4_line_83 |  | 75 | 79 | 0.00065755 | 0.125 | 0.08 | 261 | 0 | 0.364 | 1 | 1 | cs | TRUE
84 | LV_5708-2_0_4_line_84 |  | 76 | 77 | 0.017803 | 0.125 | 0.08 | 261 | 0 | 0.364 | 1 | 1 | cs | TRUE
85 | LV_5708-2_0_4_line_85 |  | 76 | 78 | 0.0192 | 0.125 | 0.08 | 261 | 0 | 0.364 | 1 | 1 | cs | TRUE
86 | LV_5708-2_0_4_line_86 |  | 77 | 116 | 0.024438 | 0.125 | 0.08 | 261 | 0 | 0.364 | 1 | 1 | cs | TRUE
87 | LV_5708-2_0_4_line_87 |  | 78 | 114 | 0.014859 | 0.125 | 0.08 | 261 | 0 | 0.364 | 1 | 1 | cs | TRUE
88 | LV_5708-2_0_4_line_88 |  | 79 | 81 | 0.00018654 | 0.125 | 0.08 | 261 | 0 | 0.364 | 1 | 1 | cs | TRUE
89 | LV_5708-2_0_4_line_89 |  | 80 | 123 | 0.030652 | 0.125 | 0.08 | 261 | 0 | 0.364 | 1 | 1 | cs | TRUE
90 | LV_5708-2_0_4_line_90 |  | 81 | 82 | 0.033497 | 0.125 | 0.08 | 261 | 0 | 0.364 | 1 | 1 | cs | TRUE
91 | LV_5708-2_0_4_line_91 |  | 82 | 83 | 0.035033 | 0.125 | 0.08 | 261 | 0 | 0.364 | 1 | 1 | cs | TRUE
92 | LV_5708-2_0_4_line_92 |  | 84 | 85 | 0.0041822 | 0.125 | 0.08 | 261 | 0 | 0.364 | 1 | 2 | cs | TRUE
93 | LV_5708-2_0_4_line_93 |  | 85 | 86 | 0.018524 | 0.125 | 0.08 | 261 | 0 | 0.364 | 1 | 2 | cs | TRUE
94 | LV_5708-2_0_4_line_94 |  | 86 | 88 | 0.0021825 | 0.125 | 0.08 | 261 | 0 | 0.364 | 1 | 2 | cs | TRUE
95 | LV_5708-2_0_4_line_95 |  | 87 | 89 | 0.032619 | 0.125 | 0.08 | 261 | 0 | 0.364 | 1 | 1 | cs | TRUE
96 | LV_5708-2_0_4_line_96 |  | 88 | 90 | 0.019776 | 0.125 | 0.08 | 261 | 0 | 0.364 | 1 | 2 | cs | TRUE
97 | LV_5708-2_0_4_line_97 |  | 89 | 92 | 0.005268 | 0.125 | 0.08 | 261 | 0 | 0.364 | 1 | 1 | cs | TRUE
98 | LV_5708-2_0_4_line_98 |  | 89 | 93 | 0.0195 | 0.125 | 0.08 | 261 | 0 | 0.364 | 1 | 1 | cs | TRUE
99 | LV_5708-2_0_4_line_99 |  | 90 | 123 | 0.014996 | 0.125 | 0.08 | 261 | 0 | 0.364 | 1 | 2 | cs | TRUE
100 | LV_5708-2_0_4_line_100 |  | 91 | 126 | 0.012029 | 0.125 | 0.08 | 261 | 0 | 0.364 | 1 | 1 | cs | TRUE
101 | LV_5708-2_0_4_line_101 |  | 92 | 108 | 0.019891 | 0.125 | 0.08 | 261 | 0 | 0.364 | 1 | 1 | cs | TRUE
102 | LV_5708-2_0_4_line_102 |  | 93 | 109 | 0.0019416 | 0.125 | 0.08 | 261 | 0 | 0.364 | 1 | 1 | cs | TRUE
103 | LV_5708-2_0_4_line_103 |  | 94 | 95 | 0.0026069 | 0.125 | 0.08 | 261 | 0 | 0.364 | 1 | 1 | cs | TRUE
104 | LV_5708-2_0_4_line_104 |  | 95 | 96 | 0.031106 | 0.125 | 0.08 | 261 | 0 | 0.364 | 1 | 1 | cs | TRUE
105 | LV_5708-2_0_4_line_105 |  | 96 | 97 | 0.018022 | 0.125 | 0.08 | 261 | 0 | 0.364 | 1 | 1 | cs | TRUE
106 | LV_5708-2_0_4_line_106 |  | 98 | 105 | 0.019512 | 0.125 | 0.08 | 261 | 0 | 0.364 | 1 | 1 | cs | TRUE
107 | LV_5708-2_0_4_line_107 |  | 99 | 100 | 0.0090264 | 0.125 | 0.08 | 261 | 0 | 0.364 | 1 | 1 | cs | TRUE
108 | LV_5708-2_0_4_line_108 |  | 100 | 101 | 0.016736 | 0.125 | 0.08 | 261 | 0 | 0.364 | 1 | 1 | cs | TRUE
109 | LV_5708-2_0_4_line_109 |  | 100 | 102 | 0.014879 | 0.125 | 0.08 | 261 | 0 | 0.364 | 1 | 1 | cs | TRUE
110 | LV_5708-2_0_4_line_110 |  | 101 | 103 | 0.011225 | 0.125 | 0.08 | 261 | 0 | 0.364 | 1 | 1 | cs | TRUE
111 | LV_5708-2_0_4_line_111 |  | 102 | 104 | 0.0089615 | 0.125 | 0.08 | 261 | 0 | 0.364 | 1 | 1 | cs | TRUE
112 | LV_5708-2_0_4_line_112 |  | 103 | 106 | 0.011292 | 0.125 | 0.08 | 261 | 0 | 0.364 | 1 | 1 | cs | TRUE
113 | LV_5708-2_0_4_line_113 |  | 104 | 107 | 0.0072547 | 0.125 | 0.08 | 261 | 0 | 0.364 | 1 | 1 | cs | TRUE
114 | LV_5708-2_0_4_line_114 |  | 107 | 110 | 0.05457 | 0.125 | 0.08 | 261 | 0 | 0.364 | 1 | 1 | cs | TRUE
115 | LV_5708-2_0_4_line_115 |  | 109 | 112 | 0.027008 | 0.125 | 0.08 | 261 | 0 | 0.364 | 1 | 1 | cs | TRUE
116 | LV_5708-2_0_4_line_116 |  | 110 | 111 | 0.018785 | 0.125 | 0.08 | 261 | 0 | 0.364 | 1 | 1 | cs | TRUE
117 | LV_5708-2_0_4_line_117 |  | 112 | 113 | 0.014552 | 0.125 | 0.08 | 261 | 0 | 0.364 | 1 | 1 | cs | TRUE
118 | LV_5708-2_0_4_line_118 |  | 114 | 115 | 0.004481 | 0.125 | 0.08 | 261 | 0 | 0.364 | 1 | 1 | cs | TRUE
119 | LV_5708-2_0_4_line_119 |  | 115 | 117 | 0.014009 | 0.125 | 0.08 | 261 | 0 | 0.364 | 1 | 1 | cs | TRUE
120 | LV_5708-2_0_4_line_120 |  | 117 | 121 | 0.030595 | 0.125 | 0.08 | 261 | 0 | 0.364 | 1 | 1 | cs | TRUE
121 | LV_5708-2_0_4_line_121 |  | 118 | 119 | 0.005556 | 0.125 | 0.08 | 261 | 0 | 0.364 | 1 | 1 | cs | TRUE
122 | LV_5708-2_0_4_line_122 |  | 118 | 120 | 0.016503 | 0.125 | 0.08 | 261 | 0 | 0.364 | 1 | 1 | cs | TRUE
123 | LV_5708-2_0_4_line_123 |  | 120 | 124 | 0.017062 | 0.125 | 0.08 | 261 | 0 | 0.364 | 1 | 2 | cs | TRUE
124 | LV_5708-2_0_4_line_124 |  | 120 | 123 | 0.004316 | 0.125 | 0.08 | 261 | 0 | 0.364 | 1 | 2 | cs | TRUE
125 | LV_5708-2_0_4_line_125 |  | 121 | 158 | 0.016656 | 0.125 | 0.08 | 261 | 0 | 0.364 | 1 | 1 | cs | TRUE
126 | LV_5708-2_0_4_line_126 |  | 124 | 125 | 0.021532 | 0.125 | 0.08 | 261 | 0 | 0.364 | 1 | 2 | cs | TRUE
127 | LV_5708-2_0_4_line_127 |  | 125 | 149 | 0.0053542 | 0.125 | 0.08 | 261 | 0 | 0.364 | 1 | 2 | cs | TRUE
128 | LV_5708-2_0_4_line_128 |  | 126 | 127 | 0.040866 | 0.125 | 0.08 | 261 | 0 | 0.364 | 1 | 1 | cs | TRUE
129 | LV_5708-2_0_4_line_129 |  | 127 | 128 | 0.016078 | 0.125 | 0.08 | 261 | 0 | 0.364 | 1 | 1 | cs | TRUE
130 | LV_5708-2_0_4_line_130 |  | 127 | 129 | 0.000897 | 0.125 | 0.08 | 261 | 0 | 0.364 | 1 | 1 | cs | TRUE
131 | LV_5708-2_0_4_line_131 |  | 128 | 137 | 0.022675 | 0.125 | 0.08 | 261 | 0 | 0.364 | 1 | 1 | cs | TRUE
132 | LV_5708-2_0_4_line_132 |  | 129 | 133 | 0.01542 | 0.125 | 0.08 | 261 | 0 | 0.364 | 1 | 1 | cs | TRUE
133 | LV_5708-2_0_4_line_133 |  | 129 | 130 | 0.011975 | 0.125 | 0.08 | 261 | 0 | 0.364 | 1 | 1 | cs | TRUE
134 | LV_5708-2_0_4_line_134 |  | 130 | 131 | 0.0060323 | 0.125 | 0.08 | 261 | 0 | 0.364 | 1 | 1 | cs | TRUE
135 | LV_5708-2_0_4_line_135 |  | 131 | 132 | 0.01145 | 0.125 | 0.08 | 261 | 0 | 0.364 | 1 | 1 | cs | TRUE
136 | LV_5708-2_0_4_line_136 |  | 132 | 134 | 0.019985 | 0.125 | 0.08 | 261 | 0 | 0.364 | 1 | 1 | cs | TRUE
137 | LV_5708-2_0_4_line_137 |  | 133 | 135 | 0.0025109 | 0.125 | 0.08 | 261 | 0 | 0.364 | 1 | 1 | cs | TRUE
138 | LV_5708-2_0_4_line_138 |  | 134 | 136 | 0.002201 | 0.125 | 0.08 | 261 | 0 | 0.364 | 1 | 1 | cs | TRUE
139 | LV_5708-2_0_4_line_139 |  | 137 | 148 | 0.02191 | 0.125 | 0.08 | 261 | 0 | 0.364 | 1 | 1 | cs | TRUE
140 | LV_5708-2_0_4_line_140 |  | 138 | 139 | 0.00023998 | 0.125 | 0.08 | 261 | 0 | 0.364 | 1 | 1 | cs | TRUE
141 | LV_5708-2_0_4_line_141 |  | 138 | 140 | 0.051459 | 0.125 | 0.08 | 261 | 0 | 0.364 | 1 | 1 | cs | TRUE
142 | LV_5708-2_0_4_line_142 |  | 139 | 141 | 0.012528 | 0.125 | 0.08 | 261 | 0 | 0.364 | 1 | 1 | cs | TRUE
143 | LV_5708-2_0_4_line_143 |  | 140 | 142 | 0.013947 | 0.125 | 0.08 | 261 | 0 | 0.364 | 1 | 1 | cs | TRUE
144 | LV_5708-2_0_4_line_144 |  | 141 | 143 | 0.009607 | 0.125 | 0.08 | 261 | 0 | 0.364 | 1 | 1 | cs | TRUE
145 | LV_5708-2_0_4_line_145 |  | 142 | 144 | 0.019237 | 0.125 | 0.08 | 261 | 0 | 0.364 | 1 | 1 | cs | TRUE
146 | LV_5708-2_0_4_line_146 |  | 142 | 145 | 0.0077823 | 0.125 | 0.08 | 261 | 0 | 0.364 | 1 | 1 | cs | TRUE
147 | LV_5708-2_0_4_line_147 |  | 144 | 146 | 0.0044261 | 0.125 | 0.08 | 261 | 0 | 0.364 | 1 | 1 | cs | TRUE
148 | LV_5708-2_0_4_line_148 |  | 145 | 147 | 0.032165 | 0.125 | 0.08 | 261 | 0 | 0.364 | 1 | 1 | cs | TRUE
149 | LV_5708-2_0_4_line_149 |  | 146 | 156 | 0.035576 | 0.125 | 0.08 | 261 | 0 | 0.364 | 1 | 1 | cs | TRUE
150 | LV_5708-2_0_4_line_150 |  | 147 | 152 | 0.00025104 | 0.125 | 0.08 | 261 | 0 | 0.364 | 1 | 1 | cs | TRUE
151 | LV_5708-2_0_4_line_151 |  | 149 | 150 | 0.00048469 | 0.125 | 0.08 | 261 | 0 | 0.364 | 1 | 2 | cs | TRUE
152 | LV_5708-2_0_4_line_152 |  | 150 | 151 | 0.015341 | 0.125 | 0.08 | 261 | 0 | 0.364 | 1 | 2 | cs | TRUE
153 | LV_5708-2_0_4_line_153 |  | 151 | 153 | 0.01139 | 0.125 | 0.08 | 261 | 0 | 0.364 | 1 | 1 | cs | TRUE
154 | LV_5708-2_0_4_line_154 |  | 152 | 153 | 0.0034625 | 0.125 | 0.08 | 261 | 0 | 0.364 | 1 | 1 | cs | TRUE
155 | LV_5708-2_0_4_line_155 |  | 154 | 155 | 0.0047713 | 0.125 | 0.08 | 261 | 0 | 0.364 | 1 | 1 | cs | TRUE
156 | LV_5708-2_0_4_line_156 |  | 156 | 159 | 0.015396 | 0.125 | 0.08 | 261 | 0 | 0.364 | 1 | 1 | cs | TRUE
157 | LV_5708-2_0_4_line_157 |  | 156 | 157 | 0.016703 | 0.125 | 0.08 | 261 | 0 | 0.364 | 1 | 1 | cs | TRUE
158 | LV_5708-2_0_4_line_158 |  | 157 | 158 | 0.026939 | 0.125 | 0.08 | 261 | 0 | 0.364 | 1 | 1 | cs | TRUE
159 | LV_5708-2_0_4_line_159 |  | 159 | 160 | 0.034723 | 0.125 | 0.08 | 261 | 0 | 0.364 | 1 | 1 | cs | TRUE
160 | LV_5708-2_0_4_line_160 |  | 159 | 161 | 0.012259 | 0.125 | 0.08 | 261 | 0 | 0.364 | 1 | 1 | cs | TRUE
161 | LV_5708-2_0_4_line_161 |  | 160 | 162 | 0.011545 | 0.125 | 0.08 | 261 | 0 | 0.364 | 1 | 1 | cs | TRUE
162 | LV_5708-2_0_4_line_162 |  | 160 | 163 | 0.012503 | 0.125 | 0.08 | 261 | 0 | 0.364 | 1 | 1 | cs | TRUE

## trafo
| name | std_type | hv_bus | lv_bus | sn_mva | vn_hv_kv | vn_lv_kv | vk_percent | vkr_percent | pfe_kw | i0_percent | shift_degree | tap_side | tap_neutral | tap_min | tap_max | tap_step_percent | tap_step_degree | tap_pos | tap_phase_shifter | parallel | df | in_service
0 | LV_5708-2_0_4_trafo_48 | 0.63 MVA 20/0.4 kV | 164 | 85 | 0.63 | 20 | 0.4 | 6 | 1.206 | 1.65 | 0.2619 | 150 | hv | 0 | -2 | 2 | 2.5 | 0 | 0 | FALSE | 1 | 1 | TRUE

## line_geodata
| x0 | y0 | x1 | y1 | x2 | y2 | x3 | y3 | x4 | y4 | x5 | y5
0 | 2499405.8793 | 1130262.3469 | 2499432.7021 | 1130243.7729
1 | 2499391.9696 | 1130271.979 | 2499405.8793 | 1130262.3469
2 | 2499457.8216 | 1130226.2757 | 2499451.327 | 1130230.8757 | 2499432.7021 | 1130243.7729
3 | 2499391.9696 | 1130271.979 | 2499368.8205 | 1130243.0063
4 | 2499391.9696 | 1130271.979 | 2499387.2359 | 1130274.9931 | 2499385.2311 | 1130276.2718 | 2499382.3462 | 1130277.4317 | 2499373.8447 | 1130280.8644
5 | 2499368.8441 | 1130253.0971 | 2499387.2359 | 1130274.9931 | 2499391.9696 | 1130271.979
6 | 2499457.8216 | 1130226.2757 | 2499447.7701 | 1130213.9021
7 | 2499457.8216 | 1130226.2757 | 2499477.3341 | 1130250.7216
8 | 2499373.8447 | 1130280.8644 | 2499378.1847 | 1130287.9632 | 2499375.8889 | 1130293.0379 | 2499384.8104 | 1130305.7274
9 | 2499373.8447 | 1130280.8644 | 2499372.6202 | 1130281.3518 | 2499371.2428 | 1130281.9084 | 2499362.3358 | 1130288.2288
10 | 2499368.8441 | 1130253.0971 | 2499343.1792 | 1130271.1696
11 | 2499447.7701 | 1130213.9021 | 2499442.8086 | 1130207.7801
12 | 2499477.3341 | 1130250.7216 | 2499480.6495 | 1130254.5911 | 2499483.8256 | 1130251.9477
13 | 2499477.3341 | 1130250.7216 | 2499454.1626 | 1130267.2582
14 | 2499362.3358 | 1130288.2288 | 2499343.2182 | 1130301.7946
15 | 2499320.4351 | 1130287.1853 | 2499343.1792 | 1130271.1696
16 | 2499434.0537 | 1130196.9777 | 2499442.8086 | 1130207.7801
17 | 2499483.8256 | 1130251.9477 | 2499485.1895 | 1130253.645
18 | 2499483.8256 | 1130251.9477 | 2499475.3533 | 1130241.4155
19 | 2499502.4572 | 1130277.6313 | 2499498.3051 | 1130274.8654 | 2499494.6904 | 1130271.5235 | 2499480.6495 | 1130254.5911 | 2499483.8256 | 1130251.9477
20 | 2499343.2182 | 1130301.7946 | 2499334.2487 | 1130308.1594
21 | 2499434.0537 | 1130196.9777 | 2499428.9214 | 1130190.6449
22 | 2499424.7991 | 1130185.5585 | 2499428.9214 | 1130190.6449
23 | 2499475.3533 | 1130241.4155 | 2499488.5913 | 1130230.8441
24 | 2499504.5655 | 1130218.0877 | 2499488.5913 | 1130230.8441
25 | 2499502.4572 | 1130277.6313 | 2499497.4744 | 1130283.7292 | 2499480.6558 | 1130295.763
26 | 2499509.7409 | 1130283.4026 | 2499506.1951 | 1130280.0373 | 2499502.4572 | 1130277.6313
27 | 2499480.6558 | 1130295.763 | 2499461.4554 | 1130309.5011
28 | 2499509.7409 | 1130283.4026 | 2499513.6424 | 1130279.4463
29 | 2499509.7409 | 1130283.4026 | 2499512.0852 | 1130286.3209 | 2499514.0636 | 1130290.4017 | 2499516.5798 | 1130296.2412 | 2499518.2039 | 1130299.1255
30 | 2499572.865 | 1130070.3781 | 2499572.7446 | 1130070.4636
31 | 2499555.8684 | 1130082.443 | 2499572.7446 | 1130070.4636
32 | 2499555.8684 | 1130082.443 | 2499568.4558 | 1130100.4448 | 2499557.3708 | 1130108.6931
33 | 2499555.8684 | 1130082.443 | 2499552.1627 | 1130077.1459
34 | 2499557.3708 | 1130108.6931 | 2499548.3521 | 1130115.404
35 | 2499552.1478 | 1130077.1246 | 2499552.1627 | 1130077.1459
36 | 2499539.6032 | 1130121.9141 | 2499548.3521 | 1130115.404
37 | 2499530.6009 | 1130128.6127 | 2499539.6032 | 1130121.9141
38 | 2499621.7636 | 1130339.6681 | 2499640.8323 | 1130323.1469 | 2499647.4442 | 1130321.4248
39 | 2499658.1771 | 1130324.3148 | 2499651.7931 | 1130322.5977 | 2499647.4442 | 1130321.4248
40 | 2499611.1849 | 1130348.8335 | 2499621.7636 | 1130339.6681
41 | 2499611.1849 | 1130348.8335 | 2499607.2479 | 1130348.3431
42 | 2499611.1849 | 1130348.8335 | 2499616.0876 | 1130351.8094 | 2499620.2737 | 1130355.2309 | 2499626.7834 | 1130363.0687
43 | 2499607.2479 | 1130348.3431 | 2499599.9298 | 1130347.4309 | 2499599.2774 | 1130347.3751
44 | 2499640.2719 | 1130379.3023 | 2499628.4255 | 1130365.0459 | 2499626.7834 | 1130363.0687
45 | 2499599.2774 | 1130347.3751 | 2499588.7282 | 1130346.4722 | 2499584.005 | 1130346.0686
46 | 2499640.2719 | 1130379.3023 | 2499626.6695 | 1130391.9252 | 2499614.0952 | 1130403.6048
47 | 2499640.2719 | 1130379.3023 | 2499651.8468 | 1130392.5165
48 | 2499723.8366 | 1130474.9769 | 2499700.8731 | 1130449.1388 | 2499695.6864 | 1130443.0133
49 | 2499684.1441 | 1130429.3822 | 2499695.6864 | 1130443.0133
50 | 2499695.6864 | 1130443.0133 | 2499688.2781 | 1130464.3872
51 | 2499684.1441 | 1130429.3822 | 2499696.4811 | 1130416.6845
52 | 2499684.1441 | 1130429.3822 | 2499659.4302 | 1130445.0582
53 | 2499685.3487 | 1130466.998 | 2499688.2781 | 1130464.3872
54 | 2499702.836 | 1130410.1438 | 2499696.4811 | 1130416.6845
55 | 2499659.4302 | 1130445.0582 | 2499642.3143 | 1130460.624
56 | 2499648.6293 | 1130499.723 | 2499660.4349 | 1130489.2017
57 | 2499637.4079 | 1130509.5422 | 2499641.9122 | 1130505.7094 | 2499648.6293 | 1130499.723
58 | 2499663.7649 | 1130486.2339 | 2499660.4349 | 1130489.2017
59 | 2499637.4079 | 1130509.5422 | 2499630.7043 | 1130515.4904
60 | 2499663.7649 | 1130486.2339 | 2499664.112 | 1130485.9246
61 | 2499664.112 | 1130485.9246 | 2499667.6925 | 1130482.7335
62 | 2499685.3487 | 1130466.998 | 2499667.6925 | 1130482.7335
63 | 2499702.836 | 1130410.1438 | 2499704.9288 | 1130407.9898
64 | 2499632.0531 | 1130477.5335 | 2499632.2644 | 1130474.9506 | 2499633.3454 | 1130471.3971 | 2499635.2849 | 1130468.0516 | 2499638.4096 | 1130464.175 | 2499642.3143 | 1130460.624
65 | 2499632.0531 | 1130477.5335 | 2499615.1468 | 1130480.9698
66 | 2499612.6267 | 1130404.9687 | 2499614.0952 | 1130403.6048
67 | 2499713.3717 | 1130399.3001 | 2499704.9288 | 1130407.9898
68 | 2499605.1244 | 1130411.9292 | 2499606.6872 | 1130410.4801 | 2499607.8024 | 1130409.4498 | 2499612.6267 | 1130404.9687
69 | 2499580.4756 | 1130159.3372 | 2499576.9416 | 1130161.9409
70 | 2499561.594 | 1130173.2488 | 2499576.9416 | 1130161.9409
71 | 2499580.4756 | 1130159.3372 | 2499597.671 | 1130183.444 | 2499599.4423 | 1130184.3373 | 2499601.4029 | 1130184.1046 | 2499605.8267 | 1130180.7991
72 | 2499561.594 | 1130173.2488 | 2499542.9306 | 1130187.3014 | 2499539.0845 | 1130189.9708
73 | 2499561.594 | 1130173.2488 | 2499571.3144 | 1130186.7317
74 | 2499528.6691 | 1130194.5988 | 2499535.627 | 1130192.3705 | 2499539.0845 | 1130189.9708
75 | 2499579.6289 | 1130198.2644 | 2499571.3144 | 1130186.7317
76 | 2499528.6691 | 1130194.5988 | 2499528.6324 | 1130198.8688
77 | 2499528.6691 | 1130194.5988 | 2499527.6159 | 1130190.1024 | 2499524.6586 | 1130184.1479 | 2499521.6936 | 1130179.1164 | 2499520.6301 | 1130177.8477
78 | 2499579.6289 | 1130198.2644 | 2499592.2405 | 1130215.7536
79 | 2499528.6324 | 1130198.8688 | 2499519.8125 | 1130205.912
80 | 2499504.2239 | 1130158.0648 | 2499510.3902 | 1130165.5849 | 2499512.3639 | 1130167.9869 | 2499520.6301 | 1130177.8477
81 | 2499592.2405 | 1130215.7536 | 2499599.1588 | 1130225.3476
82 | 2499586.0222 | 1130458.3647 | 2499615.1468 | 1130480.9698
83 | 2499630.2125 | 1130515.9268 | 2499630.7043 | 1130515.4904
84 | 2499586.0222 | 1130458.3647 | 2499581.1177 | 1130460.3698 | 2499570.8161 | 1130467.4582
85 | 2499586.0222 | 1130458.3647 | 2499582.4534 | 1130442.0361 | 2499581.9503 | 1130439.6021
86 | 2499550.6834 | 1130481.3113 | 2499570.8161 | 1130467.4582
87 | 2499578.9429 | 1130425.0506 | 2499581.9503 | 1130439.6021
88 | 2499630.0729 | 1130516.0506 | 2499630.2125 | 1130515.9268
89 | 2499553.9216 | 1130346.818 | 2499558.8841 | 1130344.5896 | 2499562.8074 | 1130344.2575 | 2499584.005 | 1130346.0686
90 | 2499599.871 | 1130527.6888 | 2499612.5409 | 1130526.1771 | 2499617.5417 | 1130525.3268 | 2499620.7105 | 1130523.6397 | 2499624.1915 | 1130521.2692 | 2499630.0729 | 1130516.0506
91 | 2499599.871 | 1130527.6888 | 2499605.4603 | 1130562.2726
92 | 2499518.2039 | 1130299.1255 | 2499520.2559 | 1130302.7696
93 | 2499520.2559 | 1130302.7696 | 2499520.295 | 1130302.839 | 2499525.8432 | 1130309.8733 | 2499531.7133 | 1130317.3243
94 | 2499533.065 | 1130319.0379 | 2499531.9817 | 1130317.6649 | 2499531.7133 | 1130317.3243
95 | 2499513.6424 | 1130279.4463 | 2499515.8734 | 1130270.0144 | 2499516.4002 | 1130266.0253 | 2499519.5302 | 1130251.3641 | 2499520.337 | 1130247.5372
96 | 2499545.3149 | 1130334.5634 | 2499533.065 | 1130319.0379
97 | 2499520.337 | 1130247.5372 | 2499521.7625 | 1130242.4658
98 | 2499520.337 | 1130247.5372 | 2499525.6254 | 1130248.6832 | 2499530.863 | 1130250.9419 | 2499535.8201 | 1130257.7049
99 | 2499553.9216 | 1130346.818 | 2499549.9172 | 1130340.4251 | 2499546.2337 | 1130335.7279 | 2499545.3149 | 1130334.5634
100 | 2499451.6727 | 1130316.5007 | 2499461.4554 | 1130309.5011
101 | 2499521.7625 | 1130242.4658 | 2499529.8988 | 1130244.3872 | 2499533.4578 | 1130244.3835 | 2499537.3095 | 1130242.9852 | 2499540.4756 | 1130240.6644
102 | 2499535.8201 | 1130257.7049 | 2499536.9679 | 1130259.2709
103 | 2499629.9694 | 1130266.9004 | 2499628.391 | 1130264.8256
104 | 2499628.391 | 1130264.8256 | 2499611.5134 | 1130242.6396 | 2499609.655 | 1130239.9973
105 | 2499599.1588 | 1130225.3476 | 2499606.9765 | 1130236.1888 | 2499609.655 | 1130239.9973
106 | 2499504.5655 | 1130218.0877 | 2499519.8125 | 1130205.912
107 | 2499498.5006 | 1130151.0849 | 2499504.2239 | 1130158.0648
108 | 2499498.5006 | 1130151.0849 | 2499505.2735 | 1130147.4588 | 2499512.5367 | 1130142.0543
109 | 2499498.5006 | 1130151.0849 | 2499489.8455 | 1130143.9245 | 2499486.684 | 1130142.1076
110 | 2499521.5419 | 1130135.3534 | 2499512.5367 | 1130142.0543
111 | 2499486.684 | 1130142.1076 | 2499478.9142 | 1130137.6422
112 | 2499521.5419 | 1130135.3534 | 2499530.6009 | 1130128.6127
113 | 2499472.6243 | 1130134.0273 | 2499478.9142 | 1130137.6422
114 | 2499472.6243 | 1130134.0273 | 2499478.0915 | 1130121.8509 | 2499482.9469 | 1130110.4073 | 2499486.8541 | 1130105.8617 | 2499504.8632 | 1130091.8835
115 | 2499536.9679 | 1130259.2709 | 2499552.9339 | 1130281.0538
116 | 2499519.7025 | 1130080.3657 | 2499504.8632 | 1130091.8835
117 | 2499561.489 | 1130292.8251 | 2499559.1698 | 1130289.5617 | 2499552.9339 | 1130281.0538
118 | 2499578.0379 | 1130420.6629 | 2499578.9429 | 1130425.0506
119 | 2499578.0379 | 1130420.6629 | 2499566.4958 | 1130428.602
120 | 2499541.2879 | 1130445.9409 | 2499566.4958 | 1130428.602
121 | 2499560.4434 | 1130366.5329 | 2499555.5338 | 1130369.1607
122 | 2499560.4434 | 1130366.5329 | 2499558.591 | 1130362.1499 | 2499557.0496 | 1130356.094 | 2499555.6055 | 1130350.7925
123 | 2499555.6055 | 1130350.7925 | 2499548.8308 | 1130353.3735 | 2499542.4184 | 1130357.8163 | 2499540.7656 | 1130358.9623
124 | 2499555.6055 | 1130350.7925 | 2499553.9216 | 1130346.818
125 | 2499527.5651 | 1130455.3799 | 2499541.2879 | 1130445.9409
126 | 2499540.7656 | 1130358.9623 | 2499525.3823 | 1130369.6294 | 2499523.0918 | 1130371.2608
127 | 2499518.7309 | 1130374.3672 | 2499523.0918 | 1130371.2608
128 | 2499418.4378 | 1130340.2806 | 2499451.6727 | 1130316.5007
129 | 2499418.4378 | 1130340.2806 | 2499408.347 | 1130327.7642
130 | 2499417.707 | 1130340.8043 | 2499418.4378 | 1130340.2806
131 | 2499394.1153 | 1130310.1115 | 2499408.347 | 1130327.7642
132 | 2499417.707 | 1130340.8043 | 2499426.7969 | 1130353.2606
133 | 2499417.707 | 1130340.8043 | 2499417.1894 | 1130341.1798 | 2499410.7583 | 1130342.1875 | 2499406.7791 | 1130344.9176
134 | 2499406.7791 | 1130344.9176 | 2499401.8049 | 1130348.3302
135 | 2499392.3644 | 1130354.8086 | 2499397.818 | 1130351.0643 | 2499401.4739 | 1130348.5573 | 2499401.8049 | 1130348.3302
136 | 2499392.3644 | 1130354.8086 | 2499383.9105 | 1130360.6131 | 2499380.3915 | 1130363.0177 | 2499375.8843 | 1130366.113
137 | 2499429.1826 | 1130354.0436 | 2499426.7969 | 1130353.2606
138 | 2499374.07 | 1130367.3591 | 2499375.8843 | 1130366.113
139 | 2499394.1153 | 1130310.1115 | 2499411.9499 | 1130297.3837
140 | 2499416.1519 | 1130401.9577 | 2499416.2869 | 1130402.1561
141 | 2499416.2869 | 1130402.1561 | 2499436.5039 | 1130431.8702 | 2499449.1299 | 1130422.8464
142 | 2499408.3501 | 1130392.27 | 2499411.3047 | 1130394.8335 | 2499416.1519 | 1130401.9577
143 | 2499460.5161 | 1130414.7929 | 2499457.4011 | 1130416.935 | 2499449.1299 | 1130422.8464
144 | 2499408.3501 | 1130392.27 | 2499401.8457 | 1130385.1851
145 | 2499460.5161 | 1130414.7929 | 2499471.6891 | 1130430.4532
146 | 2499460.5161 | 1130414.7929 | 2499466.9315 | 1130410.3876
147 | 2499471.6891 | 1130430.4532 | 2499474.2597 | 1130434.0562
148 | 2499493.4456 | 1130392.1784 | 2499489.4887 | 1130394.8981 | 2499466.9315 | 1130410.3876
149 | 2499494.922 | 1130463.0168 | 2499474.2597 | 1130434.0562
150 | 2499493.4456 | 1130392.1784 | 2499493.6525 | 1130392.0362
151 | 2499518.3361 | 1130374.6484 | 2499518.7309 | 1130374.3672
152 | 2499518.3361 | 1130374.6484 | 2499516.5281 | 1130375.9362 | 2499513.4979 | 1130378.088 | 2499505.8343 | 1130383.5392
153 | 2499496.506 | 1130390.0749 | 2499500.6618 | 1130387.2185 | 2499505.8343 | 1130383.5392
154 | 2499496.506 | 1130390.0749 | 2499493.6525 | 1130392.0362
155 | 2499330.3575 | 1130310.9205 | 2499334.2487 | 1130308.1594
156 | 2499494.922 | 1130463.0168 | 2499502.0207 | 1130472.9604 | 2499499.4007 | 1130474.7607
157 | 2499494.922 | 1130463.0168 | 2499508.7335 | 1130453.624
158 | 2499527.5651 | 1130455.3799 | 2499521.0488 | 1130445.2487 | 2499508.7335 | 1130453.624
159 | 2499518.9831 | 1130503.4638 | 2499499.4007 | 1130474.7607
160 | 2499499.4007 | 1130474.7607 | 2499489.3022 | 1130481.7104
161 | 2499528.4161 | 1130496.7693 | 2499518.9831 | 1130503.4638
162 | 2499518.9831 | 1130503.4638 | 2499508.504 | 1130510.2844

## bus_geodata
| x | y | coords
0 | 2499405.8793 | 1130262.3469
1 | 2499432.7021 | 1130243.7729
2 | 2499391.9696 | 1130271.979
3 | 2499457.8216 | 1130226.2757
4 | 2499368.8205 | 1130243.0063
5 | 2499373.8447 | 1130280.8644
6 | 2499368.8441 | 1130253.0971
7 | 2499447.7701 | 1130213.9021
8 | 2499477.3341 | 1130250.7216
9 | 2499384.8104 | 1130305.7274
10 | 2499362.3358 | 1130288.2288
11 | 2499343.1792 | 1130271.1696
12 | 2499442.8086 | 1130207.7801
13 | 2499483.8256 | 1130251.9477
14 | 2499454.1626 | 1130267.2582
15 | 2499343.2182 | 1130301.7946
16 | 2499320.4351 | 1130287.1853
17 | 2499434.0537 | 1130196.9777
18 | 2499428.9214 | 1130190.6449
19 | 2499424.7991 | 1130185.5585
20 | 2499475.3533 | 1130241.4155
21 | 2499488.5913 | 1130230.8441
22 | 2499502.4572 | 1130277.6313
23 | 2499480.6558 | 1130295.763
24 | 2499509.7409 | 1130283.4026
25 | 2499485.1895 | 1130253.645
26 | 2499572.865 | 1130070.3781
27 | 2499572.7446 | 1130070.4636
28 | 2499555.8684 | 1130082.443
29 | 2499557.3708 | 1130108.6932
30 | 2499552.1627 | 1130077.1459
31 | 2499548.3521 | 1130115.404
32 | 2499552.1478 | 1130077.1246
33 | 2499539.6032 | 1130121.9141
34 | 2499647.4442 | 1130321.4248
35 | 2499621.7636 | 1130339.6681
36 | 2499658.1771 | 1130324.3148
37 | 2499611.1849 | 1130348.8335
38 | 2499607.2479 | 1130348.3431
39 | 2499626.7834 | 1130363.0687
40 | 2499599.2774 | 1130347.3751
41 | 2499640.2719 | 1130379.3023
42 | 2499695.6864 | 1130443.0133
43 | 2499723.8366 | 1130474.9769
44 | 2499684.1441 | 1130429.3822
45 | 2499688.2781 | 1130464.3872
46 | 2499696.4811 | 1130416.6845
47 | 2499659.4302 | 1130445.0582
48 | 2499648.6293 | 1130499.723
49 | 2499660.4349 | 1130489.2017
50 | 2499637.4079 | 1130509.5422
51 | 2499663.7649 | 1130486.2339
52 | 2499664.112 | 1130485.9246
53 | 2499667.6925 | 1130482.7335
54 | 2499685.3487 | 1130466.998
55 | 2499651.8468 | 1130392.5165
56 | 2499702.836 | 1130410.1438
57 | 2499642.3143 | 1130460.624
58 | 2499632.0531 | 1130477.5335
59 | 2499614.0952 | 1130403.6048
60 | 2499704.9288 | 1130407.9898
61 | 2499612.6267 | 1130404.9687
62 | 2499605.1244 | 1130411.9292
63 | 2499576.9416 | 1130161.941
64 | 2499580.4756 | 1130159.3372
65 | 2499561.594 | 1130173.2488
66 | 2499605.8267 | 1130180.7991
67 | 2499539.0845 | 1130189.9708
68 | 2499571.3144 | 1130186.7317
69 | 2499528.6691 | 1130194.5988
70 | 2499579.6289 | 1130198.2644
71 | 2499528.6324 | 1130198.8688
72 | 2499520.6301 | 1130177.8477
73 | 2499592.2405 | 1130215.7536
74 | 2499615.1468 | 1130480.9698
75 | 2499630.7043 | 1130515.4904
76 | 2499586.0222 | 1130458.3647
77 | 2499570.8161 | 1130467.4582
78 | 2499581.9503 | 1130439.6021
79 | 2499630.2125 | 1130515.9268
80 | 2499584.005 | 1130346.0686
81 | 2499630.0729 | 1130516.0506
82 | 2499599.871 | 1130527.6888
83 | 2499605.4603 | 1130562.2726
84 | 2499518.2039 | 1130299.1255
85 | 2499520.2559 | 1130302.7696
86 | 2499531.7133 | 1130317.3243
87 | 2499513.6424 | 1130279.4463
88 | 2499533.065 | 1130319.0379
89 | 2499520.337 | 1130247.5372
90 | 2499545.3149 | 1130334.5634
91 | 2499461.4554 | 1130309.5011
92 | 2499521.7625 | 1130242.4658
93 | 2499535.8201 | 1130257.7049
94 | 2499629.9694 | 1130266.9004
95 | 2499628.391 | 1130264.8256
96 | 2499609.655 | 1130239.9973
97 | 2499599.1588 | 1130225.3476
98 | 2499504.5655 | 1130218.0877
99 | 2499504.2239 | 1130158.0648
100 | 2499498.5006 | 1130151.0849
101 | 2499512.5367 | 1130142.0543
102 | 2499486.684 | 1130142.1076
103 | 2499521.5419 | 1130135.3534
104 | 2499478.9142 | 1130137.6422
105 | 2499519.8125 | 1130205.912
106 | 2499530.6009 | 1130128.6127
107 | 2499472.6243 | 1130134.0273
108 | 2499540.4756 | 1130240.6644
109 | 2499536.9679 | 1130259.2709
110 | 2499504.8632 | 1130091.8835
111 | 2499519.7025 | 1130080.3657
112 | 2499552.9339 | 1130281.0538
113 | 2499561.489 | 1130292.8251
114 | 2499578.9429 | 1130425.0506
115 | 2499578.0379 | 1130420.6629
116 | 2499550.6834 | 1130481.3113
117 | 2499566.4958 | 1130428.602
118 | 2499560.4434 | 1130366.5329
119 | 2499555.5338 | 1130369.1607
120 | 2499555.6055 | 1130350.7925
121 | 2499541.2879 | 1130445.9409
122 | 2499713.3717 | 1130399.3001
123 | 2499553.9216 | 1130346.818
124 | 2499540.7656 | 1130358.9623
125 | 2499523.0918 | 1130371.2608
126 | 2499451.6727 | 1130316.5007
127 | 2499418.4378 | 1130340.2806
128 | 2499408.347 | 1130327.7642
129 | 2499417.707 | 1130340.8043
130 | 2499406.7791 | 1130344.9176
131 | 2499401.8049 | 1130348.3302
132 | 2499392.3644 | 1130354.8086
133 | 2499426.7969 | 1130353.2606
134 | 2499375.8843 | 1130366.113
135 | 2499429.1826 | 1130354.0436
136 | 2499374.07 | 1130367.3591
137 | 2499394.1153 | 1130310.1115
138 | 2499416.2869 | 1130402.1561
139 | 2499416.1519 | 1130401.9577
140 | 2499449.1299 | 1130422.8464
141 | 2499408.3501 | 1130392.27
142 | 2499460.5161 | 1130414.7929
143 | 2499401.8457 | 1130385.1851
144 | 2499471.6891 | 1130430.4532
145 | 2499466.9315 | 1130410.3876
146 | 2499474.2597 | 1130434.0562
147 | 2499493.4456 | 1130392.1784
148 | 2499411.9499 | 1130297.3837
149 | 2499518.7309 | 1130374.3672
150 | 2499518.3361 | 1130374.6484
151 | 2499505.8343 | 1130383.5392
152 | 2499493.6525 | 1130392.0362
153 | 2499496.506 | 1130390.0749
154 | 2499330.3575 | 1130310.9205
155 | 2499334.2487 | 1130308.1594
156 | 2499494.922 | 1130463.0168
157 | 2499508.7335 | 1130453.624
158 | 2499527.5651 | 1130455.3799
159 | 2499499.4007 | 1130474.7607
160 | 2499518.9831 | 1130503.4638
161 | 2499489.3022 | 1130481.7104
162 | 2499528.4161 | 1130496.7693
163 | 2499508.504 | 1130510.2844
164 | 2499509.7409 | 1130283.4026

## line_std_types
| c_nf_per_km | r_ohm_per_km | x_ohm_per_km | max_i_ka | type | q_mm2 | alpha | voltage_rating
NAYY 4x50 SE | 210 | 0.642 | 0.083 | 0.142 | cs | 50 | 0.00403 | LV
NAYY 4x120 SE | 264 | 0.225 | 0.08 | 0.242 | cs | 120 | 0.00403 | LV
NAYY 4x150 SE | 261 | 0.208 | 0.08 | 0.27 | cs | 150 | 0.00403 | LV
NA2XS2Y 1x95 RM/25 12/20 kV | 216 | 0.313 | 0.132 | 0.252 | cs | 95 | 0.00403 | MV
NA2XS2Y 1x185 RM/25 12/20 kV | 273 | 0.161 | 0.117 | 0.362 | cs | 185 | 0.00403 | MV
NA2XS2Y 1x240 RM/25 12/20 kV | 304 | 0.122 | 0.112 | 0.421 | cs | 240 | 0.00403 | MV
NA2XS2Y 1x95 RM/25 6/10 kV | 315 | 0.313 | 0.123 | 0.249 | cs | 95 | 0.00403 | MV
NA2XS2Y 1x185 RM/25 6/10 kV | 406 | 0.161 | 0.11 | 0.358 | cs | 185 | 0.00403 | MV
NA2XS2Y 1x240 RM/25 6/10 kV | 456 | 0.122 | 0.105 | 0.416 | cs | 240 | 0.00403 | MV
NA2XS2Y 1x150 RM/25 12/20 kV | 250 | 0.206 | 0.116 | 0.319 | cs | 150 | 0.00403 | MV
NA2XS2Y 1x120 RM/25 12/20 kV | 230 | 0.253 | 0.119 | 0.283 | cs | 120 | 0.00403 | MV
NA2XS2Y 1x70 RM/25 12/20 kV | 190 | 0.443 | 0.132 | 0.22 | cs | 70 | 0.00403 | MV
NA2XS2Y 1x150 RM/25 6/10 kV | 360 | 0.206 | 0.11 | 0.315 | cs | 150 | 0.00403 | MV
NA2XS2Y 1x120 RM/25 6/10 kV | 340 | 0.253 | 0.113 | 0.28 | cs | 120 | 0.00403 | MV
NA2XS2Y 1x70 RM/25 6/10 kV | 280 | 0.443 | 0.123 | 0.217 | cs | 70 | 0.00403 | MV
N2XS(FL)2Y 1x120 RM/35 64/110 kV | 112 | 0.153 | 0.166 | 0.366 | cs | 120 | 0.00393 | HV
N2XS(FL)2Y 1x185 RM/35 64/110 kV | 125 | 0.099 | 0.156 | 0.457 | cs | 185 | 0.00393 | HV
N2XS(FL)2Y 1x240 RM/35 64/110 kV | 135 | 0.075 | 0.149 | 0.526 | cs | 240 | 0.00393 | HV
N2XS(FL)2Y 1x300 RM/35 64/110 kV | 144 | 0.06 | 0.144 | 0.588 | cs | 300 | 0.00393 | HV
15-AL1/3-ST1A 0.4 | 11 | 1.8769 | 0.35 | 0.105 | ol | 16 | 0.00403 | LV
24-AL1/4-ST1A 0.4 | 11.25 | 1.2012 | 0.335 | 0.14 | ol | 24 | 0.00403 | LV
48-AL1/8-ST1A 0.4 | 12.2 | 0.5939 | 0.3 | 0.21 | ol | 48 | 0.00403 | LV
94-AL1/15-ST1A 0.4 | 13.2 | 0.306 | 0.29 | 0.35 | ol | 94 | 0.00403 | LV
34-AL1/6-ST1A 10.0 | 9.7 | 0.8342 | 0.36 | 0.17 | ol | 34 | 0.00403 | MV
48-AL1/8-ST1A 10.0 | 10.1 | 0.5939 | 0.35 | 0.21 | ol | 48 | 0.00403 | MV
70-AL1/11-ST1A 10.0 | 10.4 | 0.4132 | 0.339 | 0.29 | ol | 70 | 0.00403 | MV
94-AL1/15-ST1A 10.0 | 10.75 | 0.306 | 0.33 | 0.35 | ol | 94 | 0.00403 | MV
122-AL1/20-ST1A 10.0 | 11.1 | 0.2376 | 0.323 | 0.41 | ol | 122 | 0.00403 | MV
149-AL1/24-ST1A 10.0 | 11.25 | 0.194 | 0.315 | 0.47 | ol | 149 | 0.00403 | MV
34-AL1/6-ST1A 20.0 | 9.15 | 0.8342 | 0.382 | 0.17 | ol | 34 | 0.00403 | MV
48-AL1/8-ST1A 20.0 | 9.5 | 0.5939 | 0.372 | 0.21 | ol | 48 | 0.00403 | MV
70-AL1/11-ST1A 20.0 | 9.7 | 0.4132 | 0.36 | 0.29 | ol | 70 | 0.00403 | MV
94-AL1/15-ST1A 20.0 | 10 | 0.306 | 0.35 | 0.35 | ol | 94 | 0.00403 | MV
122-AL1/20-ST1A 20.0 | 10.3 | 0.2376 | 0.344 | 0.41 | ol | 122 | 0.00403 | MV
149-AL1/24-ST1A 20.0 | 10.5 | 0.194 | 0.337 | 0.47 | ol | 149 | 0.00403 | MV
184-AL1/30-ST1A 20.0 | 10.75 | 0.1571 | 0.33 | 0.535 | ol | 184 | 0.00403 | MV
243-AL1/39-ST1A 20.0 | 11 | 0.1188 | 0.32 | 0.645 | ol | 243 | 0.00403 | MV
48-AL1/8-ST1A 110.0 | 8 | 0.5939 | 0.46 | 0.21 | ol | 48 | 0.00403 | HV
70-AL1/11-ST1A 110.0 | 8.4 | 0.4132 | 0.45 | 0.29 | ol | 70 | 0.00403 | HV
94-AL1/15-ST1A 110.0 | 8.65 | 0.306 | 0.44 | 0.35 | ol | 94 | 0.00403 | HV
122-AL1/20-ST1A 110.0 | 8.5 | 0.2376 | 0.43 | 0.41 | ol | 122 | 0.00403 | HV
149-AL1/24-ST1A 110.0 | 8.75 | 0.194 | 0.41 | 0.47 | ol | 149 | 0.00403 | HV
184-AL1/30-ST1A 110.0 | 8.8 | 0.1571 | 0.4 | 0.535 | ol | 184 | 0.00403 | HV
243-AL1/39-ST1A 110.0 | 9 | 0.1188 | 0.39 | 0.645 | ol | 243 | 0.00403 | HV
305-AL1/39-ST1A 110.0 | 9.2 | 0.0949 | 0.38 | 0.74 | ol | 305 | 0.00403 | HV
490-AL1/64-ST1A 110.0 | 9.75 | 0.059 | 0.37 | 0.96 | ol | 490 | 0.00403 | HV
679-AL1/86-ST1A 110.0 | 9.95 | 0.042 | 0.36 | 1.15 | ol | 679 | 0.00403 | HV
490-AL1/64-ST1A 220.0 | 10 | 0.059 | 0.285 | 0.96 | ol | 490 | 0.00403 | HV
679-AL1/86-ST1A 220.0 | 11.7 | 0.042 | 0.275 | 1.15 | ol | 679 | 0.00403 | HV
490-AL1/64-ST1A 380.0 | 11 | 0.059 | 0.253 | 0.96 | ol | 490 | 0.00403 | HV
679-AL1/86-ST1A 380.0 | 14.6 | 0.042 | 0.25 | 1.15 | ol | 679 | 0.00403 | HV

## trafo_std_types
| i0_percent | pfe_kw | vkr_percent | sn_mva | vn_lv_kv | vn_hv_kv | vk_percent | shift_degree | vector_group | tap_side | tap_neutral | tap_min | tap_max | tap_step_degree | tap_step_percent | tap_phase_shifter
160 MVA 380/110 kV | 0.06 | 60 | 0.25 | 160 | 110 | 380 | 12.2 | 0 | Yy0 | hv | 0 | -9 | 9 | 0 | 1.5 | FALSE
100 MVA 220/110 kV | 0.06 | 55 | 0.26 | 100 | 110 | 220 | 12 | 0 | Yy0 | hv | 0 | -9 | 9 | 0 | 1.5 | FALSE
63 MVA 110/20 kV | 0.04 | 22 | 0.32 | 63 | 20 | 110 | 18 | 150 | YNd5 | hv | 0 | -9 | 9 | 0 | 1.5 | FALSE
40 MVA 110/20 kV | 0.05 | 18 | 0.34 | 40 | 20 | 110 | 16.2 | 150 | YNd5 | hv | 0 | -9 | 9 | 0 | 1.5 | FALSE
25 MVA 110/20 kV | 0.07 | 14 | 0.41 | 25 | 20 | 110 | 12 | 150 | YNd5 | hv | 0 | -9 | 9 | 0 | 1.5 | FALSE
63 MVA 110/10 kV | 0.04 | 22 | 0.32 | 63 | 10 | 110 | 18 | 150 | YNd5 | hv | 0 | -9 | 9 | 0 | 1.5 | FALSE
40 MVA 110/10 kV | 0.05 | 18 | 0.34 | 40 | 10 | 110 | 16.2 | 150 | YNd5 | hv | 0 | -9 | 9 | 0 | 1.5 | FALSE
25 MVA 110/10 kV | 0.07 | 14 | 0.41 | 25 | 10 | 110 | 12 | 150 | YNd5 | hv | 0 | -9 | 9 | 0 | 1.5 | FALSE
0.25 MVA 20/0.4 kV | 0.32 | 0.8 | 1.44 | 0.25 | 0.4 | 20 | 6 | 150 | Yzn5 | hv | 0 | -2 | 2 | 0 | 2.5 | FALSE
0.4 MVA 20/0.4 kV | 0.3375 | 1.35 | 1.425 | 0.4 | 0.4 | 20 | 6 | 150 | Dyn5 | hv | 0 | -2 | 2 | 0 | 2.5 | FALSE
0.63 MVA 20/0.4 kV | 0.2619 | 1.65 | 1.206 | 0.63 | 0.4 | 20 | 6 | 150 | Dyn5 | hv | 0 | -2 | 2 | 0 | 2.5 | FALSE
0.25 MVA 10/0.4 kV | 0.24 | 0.6 | 1.2 | 0.25 | 0.4 | 10 | 4 | 150 | Dyn5 | hv | 0 | -2 | 2 | 0 | 2.5 | FALSE
0.4 MVA 10/0.4 kV | 0.2375 | 0.95 | 1.325 | 0.4 | 0.4 | 10 | 4 | 150 | Dyn5 | hv | 0 | -2 | 2 | 0 | 2.5 | FALSE
0.63 MVA 10/0.4 kV | 0.1873 | 1.18 | 1.0794 | 0.63 | 0.4 | 10 | 4 | 150 | Dyn5 | hv | 0 | -2 | 2 | 0 | 2.5 | FALSE

## trafo3w_std_types
| sn_hv_mva | sn_mv_mva | sn_lv_mva | vn_hv_kv | vn_mv_kv | vn_lv_kv | vk_hv_percent | vk_mv_percent | vk_lv_percent | vkr_hv_percent | vkr_mv_percent | vkr_lv_percent | pfe_kw | i0_percent | shift_mv_degree | shift_lv_degree | vector_group | tap_side | tap_neutral | tap_min | tap_max | tap_step_percent
63/25/38 MVA 110/20/10 kV | 63 | 25 | 38 | 110 | 20 | 10 | 10.4 | 10.4 | 10.4 | 0.28 | 0.32 | 0.35 | 35 | 0.89 | 0 | 0 | YN0yn0yn0 | hv | 0 | -10 | 10 | 1.2
63/25/38 MVA 110/10/10 kV | 63 | 25 | 38 | 110 | 10 | 10 | 10.4 | 10.4 | 10.4 | 0.28 | 0.32 | 0.35 | 35 | 0.89 | 0 | 0 | YN0yn0yn0 | hv | 0 | -10 | 10 | 1.2

## fuse_std_types
| fuse_type | i_rated_a | t_avg | t_min | t_total | x_avg | x_min | x_total
HV 100A | HV 100A | 100 | 0 | [10.0, 3.64, 0.854, 0.281, 0.1, 0.0531, 0.022, 0.01] | [10.0, 4.267, 1.21, 0.403, 0.1, 0.058, 0.022, 0.01] | 0 | [300.0, 350.0, 450.0, 550.0, 700.0, 850.0, 1200.0, 1752.0] | [600.0, 700.0, 900.0, 1150.0, 1665.0, 2000.0, 3000.0, 4313.0]
HV 10A | HV 10A | 10 | 0 | [10.0, 1675.0, 0.344, 0.156, 0.1, 0.0417, 0.0171, 0.01] | [10.0, 1.3, 0.3, 0.155, 0.1, 0.0555, 0.023, 0.01] | 0 | [30.0, 32.0, 35.0, 37.0, 39.0, 50.0, 70.0, 88.0] | [60.0, 70.0, 80.0, 87.0, 94.0, 110.0, 150.0, 216.0]
HV 125A | HV 125A | 125 | 0 | [10.0, 1.82, 0.344, 0.1, 0.0467, 0.0269, 0.01] | [10.0, 2.478, 0.426, 0.1, 0.0427, 0.0211, 0.01] | 0 | [375.0, 500.0, 700.0, 925.0, 1200.0, 1500.0, 2341.0] | [750.0, 1000.0, 1500.0, 2200.0, 3000.0, 4000.0, 5765.0]
HV 160A | HV 160A | 160 | 0 | [10.0, 4.15, 1.03, 0.198, 0.1, 0.051, 0.0172, 0.01] | [10.0, 2.3, 0.734, 0.274, 0.1, 0.046, 0.0177, 0.01] | 0 | [480.0, 550.0, 700.0, 1000.0, 1260.0, 1600.0, 2500.0, 3227.0] | [960.0, 1300.0, 1700.0, 2200.0, 2996.0, 4000.0, 6000.0, 7946.0]
HV 16A | HV 16A | 16 | 0 | [10.0, 0.352, 0.164, 0.1, 0.0649, 0.0342, 0.01] | [10.0, 2.34, 0.722, 0.181, 0.1, 0.055, 0.0296, 0.01] | 0 | [48.0, 60.0, 65.0, 71.0, 80.0, 100.0, 162.0] | [96.0, 110.0, 125.0, 150.0, 168.0, 200.0, 250.0, 398.0]
HV 200A | HV 200A | 200 | 0 | [10.0, 4.267, 1.21, 0.403, 0.1, 0.058, 0.022, 0.01] | [10.0, 3.73, 1.654, 0.328, 0.1, 0.0531, 0.019, 0.01] | 0 | [600.0, 700.0, 900.0, 1150.0, 1665.0, 2000.0, 3000.0, 4313.0] | [1200.0, 1500.0, 1800.0, 2700.0, 3960.0, 5000.0, 7500.0, 10620.0]
HV 20A | HV 20A | 20 | 0 | [10.0, 1.3, 0.3, 0.155, 0.1, 0.0555, 0.023, 0.01] | [10.0, 1.3, 0.161, 0.1, 0.0611, 0.0399, 0.0141, 0.01] | 0 | [60.0, 70.0, 80.0, 87.0, 94.0, 110.0, 150.0, 216.0] | [120.0, 150.0, 200.0, 223.0, 260.0, 300.0, 450.0, 532.0]
HV 25A | HV 25A | 25 | 0 | [10.0, 2.512, 0.833, 0.299, 0.1, 0.0372, 0.0223, 0.01] | [10.0, 3.125, 0.597, 0.198, 0.1, 0.0378, 0.022, 0.01] | 0 | [75.0, 82.0, 90.0, 100.0, 124.0, 170.0, 200.0, 289.0] | [150.0, 170.0, 210.0, 250.0, 294.0, 400.0, 500.0, 711.0]
HV 31.5A | HV 31.5A | 31.5 | 0 | [10.0, 2.34, 0.722, 0.181, 0.1, 0.055, 0.0296, 0.01] | [10.0, 2.84, 0.368, 0.164, 0.1, 0.0621, 0.0378, 0.0195, 0.01] | 0 | [95.0, 110.0, 125.0, 150.0, 165.0, 200.0, 250.0, 390.0] | [189.0, 220.0, 300.0, 350.0, 393.0, 450.0, 530.0, 700.0, 960.0]
HV 40A | HV 40A | 40 | 0 | [10.0, 1.3, 0.161, 0.1, 0.0611, 0.0399, 0.0141, 0.01] | [10.0, 2.05, 0.369, 0.198, 0.1, 0.051, 0.0298, 0.01] | 0 | [120.0, 150.0, 200.0, 223.0, 260.0, 300.0, 450.0, 532.0] | [240.0, 300.0, 400.0, 450.0, 530.0, 650.0, 800.0, 1311.0]
HV 50A | HV 50A | 50 | 0 | [10.0, 3.215, 0.597, 0.198, 0.1, 0.0378, 0.022, 0.01] | [10.0, 3.64, 0.854, 0.281, 0.1, 0.0531, 0.022, 0.01] | 0 | [150.0, 170.0, 210.0, 250.0, 294.0, 400.0, 500.0, 711.0] | [300.0, 350.0, 450.0, 550.0, 700.0, 850.0, 1200.0, 1752.0]
HV 6.3A | HV 6.3A | 6.3 | 0 | [10.0, 1.39, 0.344, 0.168, 0.1, 0.056, 0.0263, 0.01] | [10.0, 1.711, 0.516, 0.198, 0.1, 0.0634, 0.0303, 0.01] | 0 | [19.0, 19.5, 20.4, 20.8, 22.0, 25.0, 32.0, 48.0] | [38.0, 40.0, 43.0, 48.0, 53.0, 60.0, 75.0, 118.0]
HV 63A | HV 63A | 63 | 0 | [10.0, 2.84, 0.368, 0.164, 0.1, 0.0621, 0.0378, 0.0195, 0.01] | [10.0, 1.82, 0.344, 0.1, 0.0467, 0.0269, 0.01] | 0 | [189.0, 220.0, 300.0, 350.0, 393.0, 450.0, 530.0, 700.0, 961.0] | [378.0, 500.0, 700.0, 934.0, 1200.0, 1500.0, 2366.0]
HV 80A | HV 80A | 80 | 0 | [10.0, 2.05, 0.369, 0.198, 0.1, 0.051, 0.0298, 0.01] | [10.0, 4.15, 1.03, 0.198, 0.1, 0.051, 0.0172, 0.01] | 0 | [240.0, 300.0, 400.0, 450.0, 530.0, 650.0, 800.0, 1311.0] | [480.0, 550.0, 700.0, 1000.0, 1260.0, 1600.0, 2500.0, 3227.0]
Siemens NH-1-100 | Siemens NH-1-100 | 100 | [5400.0, 2000.0, 400.0, 20.0, 1.0, 0.2, 0.012, 0.004] | 0 | 0 | [150.0, 190.0, 250.0, 430.0, 900.0, 1250.0, 2700.0, 3600.0] | 0 | 0
Siemens NH-1-125 | Siemens NH-1-125 | 125 | [4800.0, 120.0, 7.0, 0.1, 0.004] | 0 | 0 | [180.0, 400.0, 740.0, 2000.0, 4250.0] | 0 | 0
Siemens NH-1-16 | Siemens NH-1-16 | 16 | [4000.0, 400.0, 2.0, 0.1, 0.04, 0.01] | 0 | 0 | [26.0, 35.0, 75.0, 150.0, 200.0, 300.0] | 0 | 0
Siemens NH-1-160 | Siemens NH-1-160 | 160 | [4800.0, 120.0, 7.0, 0.1, 0.004] | 0 | 0 | [210.0, 500.0, 900.0, 2300.0, 5000.0] | 0 | 0
Siemens NH-1-25 | Siemens NH-1-25 | 25 | [4000.0, 1000.0, 10.0, 0.2, 0.02, 0.01] | 0 | 0 | [40.0, 50.0, 100.0, 210.0, 400.0, 500.0] | 0 | 0
Siemens NH-1-50 | Siemens NH-1-50 | 50 | [4000.0, 40.0, 4.0, 1.0, 0.02, 0.01] | 0 | 0 | [86.0, 200.0, 300.0, 400.0, 1000.0, 1280.0] | 0 | 0
Siemens NH-1-63 | Siemens NH-1-63 | 63 | [4000.0, 100.0, 10.0, 2.0, 0.04, 0.01] | 0 | 0 | [100.0, 200.0, 300.0, 400.0, 1000.0, 1500.0] | 0 | 0
Siemens NH-1-80 | Siemens NH-1-80 | 80 | [4800.0, 120.0, 7.0, 0.1, 0.01] | 0 | 0 | [150.58, 250.0, 450.0, 1150.0, 2470.0] | 0 | 0
Siemens NH-2-1000 | Siemens NH-2-1000 | 1000 | [4800.0, 120.0, 7.0, 0.1, 0.004] | 0 | 0 | [1900.0, 3500.0, 8400.0, 24000.0, 52000.0] | 0 | 0
Siemens NH-2-200 | Siemens NH-2-200 | 200 | [4800.0, 120.0, 7.0, 0.1, 0.004] | 0 | 0 | [280.0, 650.0, 1200.0, 3000.0, 7000.0] | 0 | 0
Siemens NH-2-224 | Siemens NH-2-224 | 224 | [4800.0, 120.0, 7.0, 0.2, 0.04, 0.004] | 0 | 0 | [400.0, 750.0, 1453.0, 3025.0, 4315.0, 7600.0] | 0 | 0
Siemens NH-2-250 | Siemens NH-2-250 | 250 | [4800.0, 120.0, 7.0, 0.1, 0.004] | 0 | 0 | [450.0, 800.0, 1650.0, 4000.0, 8500.0] | 0 | 0
Siemens NH-2-315 | Siemens NH-2-315 | 315 | [4800.0, 120.0, 7.0, 0.1, 0.004] | 0 | 0 | [550.0, 920.0, 1900.0, 5000.0, 11000.0] | 0 | 0
Siemens NH-2-355 | Siemens NH-2-355 | 355 | [4800.0, 120.0, 6.0, 0.1, 0.004] | 0 | 0 | [650.0, 1116.27, 2350.0, 5840.0, 12790.0] | 0 | 0
Siemens NH-2-400 | Siemens NH-2-400 | 400 | [4800.0, 120.0, 7.0, 0.1, 0.004] | 0 | 0 | [720.0, 1350.0, 2800.0, 6500.0, 15000.0] | 0 | 0
Siemens NH-2-425 | Siemens NH-2-425 | 425 | [4800.0, 120.0, 7.0, 0.1, 0.004] | 0 | 0 | [850.0, 1500.0, 3050.0, 7500.0, 16500.0] | 0 | 0
Siemens NH-2-630 | Siemens NH-2-630 | 630 | [4800.0, 120.0, 7.0, 0.1, 0.004] | 0 | 0 | [1200.0, 2000.0, 4800.0, 12000.0, 26000.0] | 0 | 0

## dtypes
| element | column | dtype
0 | bus | name | object
1 | bus | vn_kv | float64
2 | bus | type | object
3 | bus | zone | object
4 | bus | in_service | bool
5 | load | name | object
6 | load | bus | uint32
7 | load | p_mw | float64
8 | load | q_mvar | float64
9 | load | const_z_percent | float64
10 | load | const_i_percent | float64
11 | load | sn_mva | float64
12 | load | scaling | float64
13 | load | in_service | bool
14 | load | type | object
15 | ext_grid | name | object
16 | ext_grid | bus | uint32
17 | ext_grid | vm_pu | float64
18 | ext_grid | va_degree | float64
19 | ext_grid | slack_weight | float64
20 | ext_grid | in_service | bool
21 | line | name | object
22 | line | std_type | object
23 | line | from_bus | uint32
24 | line | to_bus | uint32
25 | line | length_km | float64
26 | line | r_ohm_per_km | float64
27 | line | x_ohm_per_km | float64
28 | line | c_nf_per_km | float64
29 | line | g_us_per_km | float64
30 | line | max_i_ka | float64
31 | line | df | float64
32 | line | parallel | uint32
33 | line | type | object
34 | line | in_service | bool
35 | trafo | name | object
36 | trafo | std_type | object
37 | trafo | hv_bus | uint32
38 | trafo | lv_bus | uint32
39 | trafo | sn_mva | float64
40 | trafo | vn_hv_kv | float64
41 | trafo | vn_lv_kv | float64
42 | trafo | vk_percent | float64
43 | trafo | vkr_percent | float64
44 | trafo | pfe_kw | float64
45 | trafo | i0_percent | float64
46 | trafo | shift_degree | float64
47 | trafo | tap_side | object
48 | trafo | tap_neutral | int32
49 | trafo | tap_min | int32
50 | trafo | tap_max | int32
51 | trafo | tap_step_percent | float64
52 | trafo | tap_step_degree | float64
53 | trafo | tap_pos | int32
54 | trafo | tap_phase_shifter | bool
55 | trafo | parallel | uint32
56 | trafo | df | float64
57 | trafo | in_service | bool
58 | line_geodata | coords | object
59 | bus_geodata | x | float64
60 | bus_geodata | y | float64
61 | bus_geodata | coords | object

## parameters
| version | format_version | converged | OPF_converged | name | f_hz | sn_mva
0 | 2.14.6 | 2.14.0 | FALSE | FALSE |  | 50 | 1