## bus
| name | vn_kv | type | zone | in_service
0 | bus_LV_5713-1_0_6_node_0 | 0.4 | n |  | TRUE
1 | bus_LV_5713-1_0_6_node_1 | 0.4 | n |  | TRUE
2 | bus_LV_5713-1_0_6_node_2 | 0.4 | n |  | TRUE
3 | bus_LV_5713-1_0_6_node_25 | 0.4 | n |  | TRUE
4 | bus_LV_5713-1_0_6_node_24 | 0.4 | n |  | TRUE
5 | bus_LV_5713-1_0_6_node_43 | 0.4 | n |  | TRUE
6 | bus_LV_5713-1_0_6_node_41 | 0.4 | n |  | TRUE
7 | bus_LV_5713-1_0_6_node_3 | 0.4 | n |  | TRUE
8 | bus_LV_5713-1_0_6_node_35 | 0.4 | n |  | TRUE
9 | bus_LV_5713-1_0_6_node_30 | 0.4 | n |  | TRUE
10 | bus_LV_5713-1_0_6_node_33 | 0.4 | n |  | TRUE
11 | bus_LV_5713-1_0_6_node_67 | 0.4 | n |  | TRUE
12 | bus_LV_5713-1_0_6_node_66 | 0.4 | n |  | TRUE
13 | bus_LV_5713-1_0_6_node_5 | 0.4 | n |  | TRUE
14 | bus_LV_5713-1_0_6_node_6 | 0.4 | n |  | TRUE
15 | bus_LV_5713-1_0_6_node_7 | 0.4 | n |  | TRUE
16 | bus_LV_5713-1_0_6_node_8 | 0.4 | n |  | TRUE
17 | bus_LV_5713-1_0_6_node_9 | 0.4 | n |  | TRUE
18 | bus_LV_5713-1_0_6_node_10 | 0.4 | n |  | TRUE
19 | bus_LV_5713-1_0_6_node_19 | 0.4 | n |  | TRUE
20 | bus_LV_5713-1_0_6_node_40 | 0.4 | n |  | TRUE
21 | bus_LV_5713-1_0_6_node_37 | 0.4 | n |  | TRUE
22 | bus_LV_5713-1_0_6_node_27 | 0.4 | n |  | TRUE
23 | bus_LV_5713-1_0_6_node_20 | 0.4 | n |  | TRUE
24 | bus_LV_5713-1_0_6_node_64 | 0.4 | n |  | TRUE
25 | bus_LV_5713-1_0_6_node_61 | 0.4 | n |  | TRUE
26 | bus_LV_5713-1_0_6_node_38 | 0.4 | n |  | TRUE
27 | bus_LV_5713-1_0_6_node_45 | 0.4 | n |  | TRUE
28 | bus_LV_5713-1_0_6_node_17 | 0.4 | n |  | TRUE
29 | bus_LV_5713-1_0_6_node_11 | 0.4 | n |  | TRUE
30 | bus_LV_5713-1_0_6_node_12 | 0.4 | n |  | TRUE
31 | bus_LV_5713-1_0_6_node_13 | 0.4 | n |  | TRUE
32 | bus_LV_5713-1_0_6_node_22 | 0.4 | n |  | TRUE
33 | bus_LV_5713-1_0_6_node_44 | 0.4 | n |  | TRUE
34 | bus_LV_5713-1_0_6_node_42 | 0.4 | n |  | TRUE
35 | bus_LV_5713-1_0_6_node_21 | 0.4 | n |  | TRUE
36 | bus_LV_5713-1_0_6_node_58 | 0.4 | n |  | TRUE
37 | bus_LV_5713-1_0_6_node_59 | 0.4 | n |  | TRUE
38 | bus_LV_5713-1_0_6_node_14 | 0.4 | n |  | TRUE
39 | bus_LV_5713-1_0_6_node_16 | 0.4 | n |  | TRUE
40 | bus_LV_5713-1_0_6_node_15 | 0.4 | n |  | TRUE
41 | bus_LV_5713-1_0_6_node_18 | 0.4 | n |  | TRUE
42 | bus_LV_5713-1_0_6_node_23 | 0.4 | n |  | TRUE
43 | bus_LV_5713-1_0_6_node_26 | 0.4 | n |  | TRUE
44 | bus_LV_5713-1_0_6_node_28 | 0.4 | n |  | TRUE
45 | bus_LV_5713-1_0_6_node_46 | 0.4 | n |  | TRUE
46 | bus_LV_5713-1_0_6_node_162 | 0.4 | n |  | TRUE
47 | bus_LV_5713-1_0_6_node_47 | 0.4 | n |  | TRUE
48 | bus_LV_5713-1_0_6_node_31 | 0.4 | n |  | TRUE
49 | bus_LV_5713-1_0_6_node_32 | 0.4 | n |  | TRUE
50 | bus_LV_5713-1_0_6_node_34 | 0.4 | n |  | TRUE
51 | bus_LV_5713-1_0_6_node_57 | 0.4 | n |  | TRUE
52 | bus_LV_5713-1_0_6_node_29 | 0.4 | n |  | TRUE
53 | bus_LV_5713-1_0_6_node_36 | 0.4 | n |  | TRUE
54 | bus_LV_5713-1_0_6_node_39 | 0.4 | n |  | TRUE
55 | bus_LV_5713-1_0_6_node_54 | 0.4 | n |  | TRUE
56 | bus_LV_5713-1_0_6_node_55 | 0.4 | n |  | TRUE
57 | bus_LV_5713-1_0_6_node_91 | 0.4 | n |  | TRUE
58 | bus_LV_5713-1_0_6_node_51 | 0.4 | n |  | TRUE
59 | bus_LV_5713-1_0_6_node_62 | 0.4 | n |  | TRUE
60 | bus_LV_5713-1_0_6_node_48 | 0.4 | n |  | TRUE
61 | bus_LV_5713-1_0_6_node_121 | 0.4 | n |  | TRUE
62 | bus_LV_5713-1_0_6_node_122 | 0.4 | n |  | TRUE
63 | bus_LV_5713-1_0_6_node_124 | 0.4 | n |  | TRUE
64 | bus_LV_5713-1_0_6_node_123 | 0.4 | n |  | TRUE
65 | bus_LV_5713-1_0_6_node_49 | 0.4 | n |  | TRUE
66 | bus_LV_5713-1_0_6_node_50 | 0.4 | n |  | TRUE
67 | bus_LV_5713-1_0_6_node_52 | 0.4 | n |  | TRUE
68 | bus_LV_5713-1_0_6_node_53 | 0.4 | n |  | TRUE
69 | bus_LV_5713-1_0_6_node_69 | 0.4 | n |  | TRUE
70 | bus_LV_5713-1_0_6_node_68 | 0.4 | n |  | TRUE
71 | bus_LV_5713-1_0_6_node_90 | 0.4 | n |  | TRUE
72 | bus_LV_5713-1_0_6_node_88 | 0.4 | n |  | TRUE
73 | bus_LV_5713-1_0_6_node_144 | 0.4 | n |  | TRUE
74 | bus_LV_5713-1_0_6_node_156 | 0.4 | n |  | TRUE
75 | bus_LV_5713-1_0_6_node_89 | 0.4 | n |  | TRUE
76 | bus_LV_5713-1_0_6_node_56 | 0.4 | n |  | TRUE
77 | bus_LV_5713-1_0_6_node_60 | 0.4 | n |  | TRUE
78 | bus_LV_5713-1_0_6_node_65 | 0.4 | n |  | TRUE
79 | bus_LV_5713-1_0_6_node_78 | 0.4 | n |  | TRUE
80 | bus_LV_5713-1_0_6_node_77 | 0.4 | n |  | TRUE
81 | bus_LV_5713-1_0_6_node_63 | 0.4 | n |  | TRUE
82 | bus_LV_5713-1_0_6_node_112 | 0.4 | n |  | TRUE
83 | bus_LV_5713-1_0_6_node_145 | 0.4 | n |  | TRUE
84 | bus_LV_5713-1_0_6_node_73 | 0.4 | n |  | TRUE
85 | bus_LV_5713-1_0_6_node_157 | 0.4 | n |  | TRUE
86 | bus_LV_5713-1_0_6_node_79 | 0.4 | n |  | TRUE
87 | bus_LV_5713-1_0_6_node_70 | 0.4 | n |  | TRUE
88 | bus_LV_5713-1_0_6_node_71 | 0.4 | n |  | TRUE
89 | bus_LV_5713-1_0_6_node_72 | 0.4 | n |  | TRUE
90 | bus_LV_5713-1_0_6_node_74 | 0.4 | n |  | TRUE
91 | bus_LV_5713-1_0_6_node_75 | 0.4 | n |  | TRUE
92 | bus_LV_5713-1_0_6_node_76 | 0.4 | n |  | TRUE
93 | bus_LV_5713-1_0_6_node_143 | 0.4 | n |  | TRUE
94 | bus_LV_5713-1_0_6_node_146 | 0.4 | n |  | TRUE
95 | bus_LV_5713-1_0_6_node_80 | 0.4 | n |  | TRUE
96 | bus_LV_5713-1_0_6_node_81 | 0.4 | n |  | TRUE
97 | bus_LV_5713-1_0_6_node_82 | 0.4 | n |  | TRUE
98 | bus_LV_5713-1_0_6_node_83 | 0.4 | n |  | TRUE
99 | bus_LV_5713-1_0_6_node_84 | 0.4 | n |  | TRUE
100 | bus_LV_5713-1_0_6_node_85 | 0.4 | n |  | TRUE
101 | bus_LV_5713-1_0_6_node_86 | 0.4 | n |  | TRUE
102 | bus_LV_5713-1_0_6_node_87 | 0.4 | n |  | TRUE
103 | bus_LV_5713-1_0_6_node_93 | 0.4 | n |  | TRUE
104 | bus_LV_5713-1_0_6_node_147 | 0.4 | n |  | TRUE
105 | bus_LV_5713-1_0_6_node_95 | 0.4 | n |  | TRUE
106 | bus_LV_5713-1_0_6_node_92 | 0.4 | n |  | TRUE
107 | bus_LV_5713-1_0_6_node_148 | 0.4 | n |  | TRUE
108 | bus_LV_5713-1_0_6_node_114 | 0.4 | n |  | TRUE
109 | bus_LV_5713-1_0_6_node_111 | 0.4 | n |  | TRUE
110 | bus_LV_5713-1_0_6_node_94 | 0.4 | n |  | TRUE
111 | bus_LV_5713-1_0_6_node_96 | 0.4 | n |  | TRUE
112 | bus_LV_5713-1_0_6_node_99 | 0.4 | n |  | TRUE
113 | bus_LV_5713-1_0_6_node_97 | 0.4 | n |  | TRUE
114 | bus_LV_5713-1_0_6_node_100 | 0.4 | n |  | TRUE
115 | bus_LV_5713-1_0_6_node_98 | 0.4 | n |  | TRUE
116 | bus_LV_5713-1_0_6_node_101 | 0.4 | n |  | TRUE
117 | bus_LV_5713-1_0_6_node_102 | 0.4 | n |  | TRUE
118 | bus_LV_5713-1_0_6_node_103 | 0.4 | n |  | TRUE
119 | bus_LV_5713-1_0_6_node_104 | 0.4 | n |  | TRUE
120 | bus_LV_5713-1_0_6_node_105 | 0.4 | n |  | TRUE
121 | bus_LV_5713-1_0_6_node_106 | 0.4 | n |  | TRUE
122 | bus_LV_5713-1_0_6_node_110 | 0.4 | n |  | TRUE
123 | bus_LV_5713-1_0_6_node_107 | 0.4 | n |  | TRUE
124 | bus_LV_5713-1_0_6_node_158 | 0.4 | n |  | TRUE
125 | bus_LV_5713-1_0_6_node_159 | 0.4 | n |  | TRUE
126 | bus_LV_5713-1_0_6_node_128 | 0.4 | n |  | TRUE
127 | bus_LV_5713-1_0_6_node_108 | 0.4 | n |  | TRUE
128 | bus_LV_5713-1_0_6_node_109 | 0.4 | n |  | TRUE
129 | bus_LV_5713-1_0_6_node_115 | 0.4 | n |  | TRUE
130 | bus_LV_5713-1_0_6_node_116 | 0.4 | n |  | TRUE
131 | bus_LV_5713-1_0_6_node_133 | 0.4 | n |  | TRUE
132 | bus_LV_5713-1_0_6_node_120 | 0.4 | n |  | TRUE
133 | bus_LV_5713-1_0_6_node_113 | 0.4 | n |  | TRUE
134 | bus_LV_5713-1_0_6_node_119 | 0.4 | n |  | TRUE
135 | bus_LV_5713-1_0_6_node_125 | 0.4 | n |  | TRUE
136 | bus_LV_5713-1_0_6_node_118 | 0.4 | n |  | TRUE
137 | bus_LV_5713-1_0_6_node_117 | 0.4 | n |  | TRUE
138 | bus_LV_5713-1_0_6_node_126 | 0.4 | n |  | TRUE
139 | bus_LV_5713-1_0_6_node_127 | 0.4 | n |  | TRUE
140 | bus_LV_5713-1_0_6_node_129 | 0.4 | n |  | TRUE
141 | bus_LV_5713-1_0_6_node_130 | 0.4 | n |  | TRUE
142 | bus_LV_5713-1_0_6_node_131 | 0.4 | n |  | TRUE
143 | bus_LV_5713-1_0_6_node_132 | 0.4 | n |  | TRUE
144 | bus_LV_5713-1_0_6_node_136 | 0.4 | n |  | TRUE
145 | bus_LV_5713-1_0_6_node_138 | 0.4 | n |  | TRUE
146 | bus_LV_5713-1_0_6_node_142 | 0.4 | n |  | TRUE
147 | bus_LV_5713-1_0_6_node_161 | 0.4 | n |  | TRUE
148 | bus_LV_5713-1_0_6_node_137 | 0.4 | n |  | TRUE
149 | bus_LV_5713-1_0_6_node_134 | 0.4 | n |  | TRUE
150 | bus_LV_5713-1_0_6_node_140 | 0.4 | n |  | TRUE
151 | bus_LV_5713-1_0_6_node_135 | 0.4 | n |  | TRUE
152 | bus_LV_5713-1_0_6_node_164 | 0.4 | n |  | TRUE
153 | bus_LV_5713-1_0_6_node_139 | 0.4 | n |  | TRUE
154 | bus_LV_5713-1_0_6_node_141 | 0.4 | n |  | TRUE
155 | bus_LV_5713-1_0_6_node_149 | 0.4 | n |  | TRUE
156 | bus_MV_317_1_node_195 | 20 | n |  | TRUE

## load
| name | bus | p_mw | q_mvar | const_z_percent | const_i_percent | sn_mva | scaling | in_service | type
0 | LV_5713-1_0_6_load_0 | 0 | 0.0044603 | 0.0011179 | 0 | 0 |  | 1 | TRUE | wye
1 | LV_5713-1_0_6_load_24 | 4 | 0.0059054 | 0.00148 | 0 | 0 |  | 1 | TRUE | wye
2 | LV_5713-1_0_6_load_43 | 5 | 0.0033181 | 0.00083159 | 0 | 0 |  | 1 | TRUE | wye
3 | LV_5713-1_0_6_load_41 | 6 | 0.0016434 | 0.00041189 | 0 | 0 |  | 1 | TRUE | wye
4 | LV_5713-1_0_6_load_3 | 7 | 0.0018036 | 0.00045201 | 0 | 0 |  | 1 | TRUE | wye
5 | LV_5713-1_0_6_load_30 | 9 | 0.0016767 | 0.00042022 | 0 | 0 |  | 1 | TRUE | wye
6 | LV_5713-1_0_6_load_67 | 11 | 0.0037218 | 0.00093278 | 0 | 0 |  | 1 | TRUE | wye
7 | LV_5713-1_0_6_load_5 | 13 | 0.0046436 | 0.0011638 | 0 | 0 |  | 1 | TRUE | wye
8 | LV_5713-1_0_6_load_6 | 14 | 0.0019312 | 0.000484 | 0 | 0 |  | 1 | TRUE | wye
9 | LV_5713-1_0_6_load_8 | 16 | 0.0034062 | 0.00085369 | 0 | 0 |  | 1 | TRUE | wye
10 | LV_5713-1_0_6_load_10 | 18 | 0.0033178 | 0.00083153 | 0 | 0 |  | 1 | TRUE | wye
11 | LV_5713-1_0_6_load_19 | 19 | 0.0041947 | 0.0010513 | 0 | 0 |  | 1 | TRUE | wye
12 | LV_5713-1_0_6_load_37 | 21 | 0.00075155 | 0.00018836 | 0 | 0 |  | 1 | TRUE | wye
13 | LV_5713-1_0_6_load_20 | 23 | 0.00076424 | 0.00019154 | 0 | 0 |  | 1 | TRUE | wye
14 | LV_5713-1_0_6_load_61 | 25 | 0.0023377 | 0.00058588 | 0 | 0 |  | 1 | TRUE | wye
15 | LV_5713-1_0_6_load_38 | 26 | 0.00086191 | 0.00021601 | 0 | 0 |  | 1 | TRUE | wye
16 | LV_5713-1_0_6_load_45 | 27 | 0.002583 | 0.00064737 | 0 | 0 |  | 1 | TRUE | wye
17 | LV_5713-1_0_6_load_11 | 29 | 0.0066076 | 0.001656 | 0 | 0 |  | 1 | TRUE | wye
18 | LV_5713-1_0_6_load_12 | 30 | 0.0045562 | 0.0011419 | 0 | 0 |  | 1 | TRUE | wye
19 | LV_5713-1_0_6_load_22 | 32 | 0.0013453 | 0.00033715 | 0 | 0 |  | 1 | TRUE | wye
20 | LV_5713-1_0_6_load_44 | 33 | 0.0014052 | 0.00035219 | 0 | 0 |  | 1 | TRUE | wye
21 | LV_5713-1_0_6_load_21 | 35 | 0.0043501 | 0.0010902 | 0 | 0 |  | 1 | TRUE | wye
22 | LV_5713-1_0_6_load_58 | 36 | 0.002068 | 0.0005183 | 0 | 0 |  | 1 | TRUE | wye
23 | LV_5713-1_0_6_load_59 | 37 | 0.002912 | 0.00072981 | 0 | 0 |  | 1 | TRUE | wye
24 | LV_5713-1_0_6_load_14 | 38 | 0.0046908 | 0.0011756 | 0 | 0 |  | 1 | TRUE | wye
25 | LV_5713-1_0_6_load_16 | 39 | 0.0010115 | 0.00025351 | 0 | 0 |  | 1 | TRUE | wye
26 | LV_5713-1_0_6_load_18 | 41 | 0.0039185 | 0.00098206 | 0 | 0 |  | 1 | TRUE | wye
27 | LV_5713-1_0_6_load_23 | 42 | 0.0055672 | 0.0013953 | 0 | 0 |  | 1 | TRUE | wye
28 | LV_5713-1_0_6_load_26 | 43 | 0.0038239 | 0.00095837 | 0 | 0 |  | 1 | TRUE | wye
29 | LV_5713-1_0_6_load_28 | 44 | 0.0017049 | 0.00042729 | 0 | 0 |  | 1 | TRUE | wye
30 | LV_5713-1_0_6_load_46 | 45 | 0.0023376 | 0.00058587 | 0 | 0 |  | 1 | TRUE | wye
31 | LV_5713-1_0_6_load_162 | 46 | 0.0029273 | 0.00073366 | 0 | 0 |  | 1 | TRUE | wye
32 | LV_5713-1_0_6_load_47 | 47 | 0.0026052 | 0.00065292 | 0 | 0 |  | 1 | TRUE | wye
33 | LV_5713-1_0_6_load_31 | 48 | 0.0020167 | 0.00050542 | 0 | 0 |  | 1 | TRUE | wye
34 | LV_5713-1_0_6_load_32 | 49 | 0.00091459 | 0.00022922 | 0 | 0 |  | 1 | TRUE | wye
35 | LV_5713-1_0_6_load_29 | 52 | 0.00066166 | 0.00016583 | 0 | 0 |  | 1 | TRUE | wye
36 | LV_5713-1_0_6_load_36 | 53 | 0.0019687 | 0.00049341 | 0 | 0 |  | 1 | TRUE | wye
37 | LV_5713-1_0_6_load_54 | 55 | 0.00075772 | 0.0001899 | 0 | 0 |  | 1 | TRUE | wye
38 | LV_5713-1_0_6_load_55 | 56 | 0.0037549 | 0.00094107 | 0 | 0 |  | 1 | TRUE | wye
39 | LV_5713-1_0_6_load_51 | 58 | 0.0025636 | 0.0006425 | 0 | 0 |  | 1 | TRUE | wye
40 | LV_5713-1_0_6_load_62 | 59 | 0.0013258 | 0.00033228 | 0 | 0 |  | 1 | TRUE | wye
41 | LV_5713-1_0_6_load_122 | 62 | 0.0024388 | 0.00061123 | 0 | 0 |  | 1 | TRUE | wye
42 | LV_5713-1_0_6_load_124 | 63 | 0.001904 | 0.00047718 | 0 | 0 |  | 1 | TRUE | wye
43 | LV_5713-1_0_6_load_123 | 64 | 0.0026886 | 0.00067382 | 0 | 0 |  | 1 | TRUE | wye
44 | LV_5713-1_0_6_load_49 | 65 | 0.0025027 | 0.00062723 | 0 | 0 |  | 1 | TRUE | wye
45 | LV_5713-1_0_6_load_68 | 70 | 0.0064421 | 0.0016146 | 0 | 0 |  | 1 | TRUE | wye
46 | LV_5713-1_0_6_load_90 | 71 | 0.002902 | 0.0007273 | 0 | 0 |  | 1 | TRUE | wye
47 | LV_5713-1_0_6_load_88 | 72 | 0.0022996 | 0.00057633 | 0 | 0 |  | 1 | TRUE | wye
48 | LV_5713-1_0_6_load_156 | 74 | 0.0044875 | 0.0011247 | 0 | 0 |  | 1 | TRUE | wye
49 | LV_5713-1_0_6_load_89 | 75 | 0.0044266 | 0.0011094 | 0 | 0 |  | 1 | TRUE | wye
50 | LV_5713-1_0_6_load_77 | 80 | 0.0047495 | 0.0011903 | 0 | 0 |  | 1 | TRUE | wye
51 | LV_5713-1_0_6_load_63 | 81 | 0.0059022 | 0.0014792 | 0 | 0 |  | 1 | TRUE | wye
52 | LV_5713-1_0_6_load_145 | 83 | 0.0016559 | 0.00041502 | 0 | 0 |  | 1 | TRUE | wye
53 | LV_5713-1_0_6_load_73 | 84 | 0.0035092 | 0.00087949 | 0 | 0 |  | 1 | TRUE | wye
54 | LV_5713-1_0_6_load_157 | 85 | 0.0030329 | 0.00076011 | 0 | 0 |  | 1 | TRUE | wye
55 | LV_5713-1_0_6_load_70 | 87 | 0.0069378 | 0.0017388 | 0 | 0 |  | 1 | TRUE | wye
56 | LV_5713-1_0_6_load_71 | 88 | 0.0024056 | 0.0006029 | 0 | 0 |  | 1 | TRUE | wye
57 | LV_5713-1_0_6_load_72 | 89 | 0.0016793 | 0.00042088 | 0 | 0 |  | 1 | TRUE | wye
58 | LV_5713-1_0_6_load_74 | 90 | 0.0028381 | 0.0007113 | 0 | 0 |  | 1 | TRUE | wye
59 | LV_5713-1_0_6_load_75 | 91 | 0.0022096 | 0.00055378 | 0 | 0 |  | 1 | TRUE | wye
60 | LV_5713-1_0_6_load_76 | 92 | 0.0026183 | 0.0006562 | 0 | 0 |  | 1 | TRUE | wye
61 | LV_5713-1_0_6_load_143 | 93 | 0.0036342 | 0.00091082 | 0 | 0 |  | 1 | TRUE | wye
62 | LV_5713-1_0_6_load_146 | 94 | 0.003046 | 0.00076341 | 0 | 0 |  | 1 | TRUE | wye
63 | LV_5713-1_0_6_load_80 | 95 | 0.0026879 | 0.00067365 | 0 | 0 |  | 1 | TRUE | wye
64 | LV_5713-1_0_6_load_82 | 97 | 0.0042111 | 0.0010554 | 0 | 0 |  | 1 | TRUE | wye
65 | LV_5713-1_0_6_load_83 | 98 | 0.0033803 | 0.00084718 | 0 | 0 |  | 1 | TRUE | wye
66 | LV_5713-1_0_6_load_85 | 100 | 0.0036407 | 0.00091244 | 0 | 0 |  | 1 | TRUE | wye
67 | LV_5713-1_0_6_load_147 | 104 | 0.00085818 | 0.00021508 | 0 | 0 |  | 1 | TRUE | wye
68 | LV_5713-1_0_6_load_95 | 105 | 0.0012507 | 0.00031345 | 0 | 0 |  | 1 | TRUE | wye
69 | LV_5713-1_0_6_load_92 | 106 | 0.0010059 | 0.00025211 | 0 | 0 |  | 1 | TRUE | wye
70 | LV_5713-1_0_6_load_111 | 109 | 0.0021793 | 0.00054619 | 0 | 0 |  | 1 | TRUE | wye
71 | LV_5713-1_0_6_load_96 | 111 | 0.0045628 | 0.0011436 | 0 | 0 |  | 1 | TRUE | wye
72 | LV_5713-1_0_6_load_100 | 114 | 0.0010599 | 0.00026565 | 0 | 0 |  | 1 | TRUE | wye
73 | LV_5713-1_0_6_load_98 | 115 | 0.0049501 | 0.0012406 | 0 | 0 |  | 1 | TRUE | wye
74 | LV_5713-1_0_6_load_101 | 116 | 0.0047777 | 0.0011974 | 0 | 0 |  | 1 | TRUE | wye
75 | LV_5713-1_0_6_load_102 | 117 | 0.0051576 | 0.0012926 | 0 | 0 |  | 1 | TRUE | wye
76 | LV_5713-1_0_6_load_103 | 118 | 0.0032142 | 0.00080556 | 0 | 0 |  | 1 | TRUE | wye
77 | LV_5713-1_0_6_load_107 | 123 | 0.0024846 | 0.00062269 | 0 | 0 |  | 1 | TRUE | wye
78 | LV_5713-1_0_6_load_158 | 124 | 0.011304 | 0.002833 | 0 | 0 |  | 1 | TRUE | wye
79 | LV_5713-1_0_6_load_159 | 125 | 0.010032 | 0.0025142 | 0 | 0 |  | 1 | TRUE | wye
80 | LV_5713-1_0_6_load_108 | 127 | 0.0024588 | 0.00061623 | 0 | 0 |  | 1 | TRUE | wye
81 | LV_5713-1_0_6_load_109 | 128 | 0.0032895 | 0.00082443 | 0 | 0 |  | 1 | TRUE | wye
82 | LV_5713-1_0_6_load_115 | 129 | 0.0032016 | 0.0008024 | 0 | 0 |  | 1 | TRUE | wye
83 | LV_5713-1_0_6_load_116 | 130 | 0.0024593 | 0.00061636 | 0 | 0 |  | 1 | TRUE | wye
84 | LV_5713-1_0_6_load_133 | 131 | 0.0088521 | 0.0022186 | 0 | 0 |  | 1 | TRUE | wye
85 | LV_5713-1_0_6_load_113 | 133 | 0.002467 | 0.00061829 | 0 | 0 |  | 1 | TRUE | wye
86 | LV_5713-1_0_6_load_119 | 134 | 0.0016852 | 0.00042235 | 0 | 0 |  | 1 | TRUE | wye
87 | LV_5713-1_0_6_load_125 | 135 | 0.0025282 | 0.00063364 | 0 | 0 |  | 1 | TRUE | wye
88 | LV_5713-1_0_6_load_118 | 136 | 0.0021467 | 0.00053801 | 0 | 0 |  | 1 | TRUE | wye
89 | LV_5713-1_0_6_load_117 | 137 | 0.0031821 | 0.00079751 | 0 | 0 |  | 1 | TRUE | wye
90 | LV_5713-1_0_6_load_126 | 138 | 0.0020699 | 0.00051877 | 0 | 0 |  | 1 | TRUE | wye
91 | LV_5713-1_0_6_load_129 | 140 | 0.0029258 | 0.00073327 | 0 | 0 |  | 1 | TRUE | wye
92 | LV_5713-1_0_6_load_131 | 142 | 0.0021145 | 0.00052994 | 0 | 0 |  | 1 | TRUE | wye
93 | LV_5713-1_0_6_load_132 | 143 | 0.004699 | 0.0011777 | 0 | 0 |  | 1 | TRUE | wye
94 | LV_5713-1_0_6_load_138 | 145 | 0.0048361 | 0.001212 | 0 | 0 |  | 1 | TRUE | wye
95 | LV_5713-1_0_6_load_142 | 146 | 0.0027545 | 0.00069034 | 0 | 0 |  | 1 | TRUE | wye
96 | LV_5713-1_0_6_load_161 | 147 | 0.0026771 | 0.00067096 | 0 | 0 |  | 1 | TRUE | wye
97 | LV_5713-1_0_6_load_137 | 148 | 0.0058344 | 0.0014622 | 0 | 0 |  | 1 | TRUE | wye
98 | LV_5713-1_0_6_load_134 | 149 | 0.0019648 | 0.00049243 | 0 | 0 |  | 1 | TRUE | wye
99 | LV_5713-1_0_6_load_135 | 151 | 0.004078 | 0.0010221 | 0 | 0 |  | 1 | TRUE | wye
100 | LV_5713-1_0_6_load_164 | 152 | 0.0029786 | 0.0007465 | 0 | 0 |  | 1 | TRUE | wye
101 | LV_5713-1_0_6_load_139 | 153 | 0.0028072 | 0.00070354 | 0 | 0 |  | 1 | TRUE | wye
102 | LV_5713-1_0_6_load_141 | 154 | 0.0038754 | 0.00097128 | 0 | 0 |  | 1 | TRUE | wye
103 | LV_5713-1_0_6_load_149 | 155 | 0.0035623 | 0.00089279 | 0 | 0 |  | 1 | TRUE | wye

## ext_grid
| name | bus | vm_pu | va_degree | slack_weight | in_service
0 |  | 66 | 1 | 0 | 1 | TRUE

## line
| name | std_type | from_bus | to_bus | length_km | r_ohm_per_km | x_ohm_per_km | c_nf_per_km | g_us_per_km | max_i_ka | df | parallel | type | in_service
0 | LV_5713-1_0_6_line_0 |  | 0 | 1 | 0.033569 | 0.125 | 0.08 | 261 | 0 | 0.364 | 1 | 1 | cs | TRUE
1 | LV_5713-1_0_6_line_1 |  | 1 | 2 | 0.04914 | 0.125 | 0.08 | 261 | 0 | 0.364 | 1 | 1 | cs | TRUE
2 | LV_5713-1_0_6_line_2 |  | 2 | 3 | 0.02029 | 0.125 | 0.08 | 261 | 0 | 0.364 | 1 | 1 | cs | TRUE
3 | LV_5713-1_0_6_line_3 |  | 2 | 4 | 0.032458 | 0.125 | 0.08 | 261 | 0 | 0.364 | 1 | 1 | cs | TRUE
4 | LV_5713-1_0_6_line_4 |  | 3 | 5 | 0.025973 | 0.125 | 0.08 | 261 | 0 | 0.364 | 1 | 1 | cs | TRUE
5 | LV_5713-1_0_6_line_5 |  | 3 | 6 | 0.042817 | 0.125 | 0.08 | 261 | 0 | 0.364 | 1 | 1 | cs | TRUE
6 | LV_5713-1_0_6_line_6 |  | 5 | 29 | 0.037576 | 0.125 | 0.08 | 261 | 0 | 0.364 | 1 | 1 | cs | TRUE
7 | LV_5713-1_0_6_line_7 |  | 6 | 34 | 0.017311 | 0.125 | 0.08 | 261 | 0 | 0.364 | 1 | 1 | cs | TRUE
8 | LV_5713-1_0_6_line_8 |  | 7 | 8 | 0.053722 | 0.125 | 0.08 | 261 | 0 | 0.364 | 1 | 1 | cs | TRUE
9 | LV_5713-1_0_6_line_9 |  | 8 | 9 | 0.02212 | 0.125 | 0.08 | 261 | 0 | 0.364 | 1 | 1 | cs | TRUE
10 | LV_5713-1_0_6_line_10 |  | 8 | 10 | 0.008263 | 0.125 | 0.08 | 261 | 0 | 0.364 | 1 | 1 | cs | TRUE
11 | LV_5713-1_0_6_line_11 |  | 9 | 52 | 0.015861 | 0.125 | 0.08 | 261 | 0 | 0.364 | 1 | 1 | cs | TRUE
12 | LV_5713-1_0_6_line_12 |  | 10 | 53 | 0.01577 | 0.125 | 0.08 | 261 | 0 | 0.364 | 1 | 1 | cs | TRUE
13 | LV_5713-1_0_6_line_13 |  | 10 | 48 | 0.025648 | 0.125 | 0.08 | 261 | 0 | 0.364 | 1 | 1 | cs | TRUE
14 | LV_5713-1_0_6_line_14 |  | 11 | 12 | 0.013718 | 0.125 | 0.08 | 261 | 0 | 0.364 | 1 | 1 | cs | TRUE
15 | LV_5713-1_0_6_line_15 |  | 12 | 76 | 0.017621 | 0.125 | 0.08 | 261 | 0 | 0.364 | 1 | 1 | cs | TRUE
16 | LV_5713-1_0_6_line_16 |  | 13 | 14 | 0.0093252 | 0.125 | 0.08 | 261 | 0 | 0.364 | 1 | 1 | cs | TRUE
17 | LV_5713-1_0_6_line_17 |  | 13 | 15 | 0.02301 | 0.125 | 0.08 | 261 | 0 | 0.364 | 1 | 1 | cs | TRUE
18 | LV_5713-1_0_6_line_18 |  | 14 | 16 | 0.015876 | 0.125 | 0.08 | 261 | 0 | 0.364 | 1 | 1 | cs | TRUE
19 | LV_5713-1_0_6_line_19 |  | 15 | 17 | 0.015955 | 0.125 | 0.08 | 261 | 0 | 0.364 | 1 | 2 | cs | TRUE
20 | LV_5713-1_0_6_line_20 |  | 15 | 18 | 0.021363 | 0.125 | 0.08 | 261 | 0 | 0.364 | 1 | 1 | cs | TRUE
21 | LV_5713-1_0_6_line_21 |  | 16 | 19 | 0.029164 | 0.125 | 0.08 | 261 | 0 | 0.364 | 1 | 1 | cs | TRUE
22 | LV_5713-1_0_6_line_22 |  | 17 | 20 | 0.03472 | 0.125 | 0.08 | 261 | 0 | 0.364 | 1 | 3 | cs | TRUE
23 | LV_5713-1_0_6_line_23 |  | 17 | 21 | 0.01025 | 0.125 | 0.08 | 261 | 0 | 0.364 | 1 | 1 | cs | TRUE
24 | LV_5713-1_0_6_line_24 |  | 18 | 22 | 0.0079132 | 0.125 | 0.08 | 261 | 0 | 0.364 | 1 | 1 | cs | TRUE
25 | LV_5713-1_0_6_line_25 |  | 19 | 23 | 0.009261 | 0.125 | 0.08 | 261 | 0 | 0.364 | 1 | 1 | cs | TRUE
26 | LV_5713-1_0_6_line_26 |  | 20 | 24 | 0.004626 | 0.125 | 0.08 | 261 | 0 | 0.364 | 1 | 3 | cs | TRUE
27 | LV_5713-1_0_6_line_27 |  | 20 | 25 | 0.017802 | 0.125 | 0.08 | 261 | 0 | 0.364 | 1 | 1 | cs | TRUE
28 | LV_5713-1_0_6_line_28 |  | 21 | 26 | 0.002019 | 0.125 | 0.08 | 261 | 0 | 0.364 | 1 | 1 | cs | TRUE
29 | LV_5713-1_0_6_line_29 |  | 22 | 27 | 0.025407 | 0.125 | 0.08 | 261 | 0 | 0.364 | 1 | 1 | cs | TRUE
30 | LV_5713-1_0_6_line_30 |  | 22 | 28 | 0.033774 | 0.125 | 0.08 | 261 | 0 | 0.364 | 1 | 1 | cs | TRUE
31 | LV_5713-1_0_6_line_31 |  | 24 | 57 | 0.040201 | 0.125 | 0.08 | 261 | 0 | 0.364 | 1 | 3 | cs | TRUE
32 | LV_5713-1_0_6_line_32 |  | 24 | 58 | 0.027622 | 0.125 | 0.08 | 261 | 0 | 0.364 | 1 | 3 | cs | TRUE
33 | LV_5713-1_0_6_line_33 |  | 25 | 59 | 0.024374 | 0.125 | 0.08 | 261 | 0 | 0.364 | 1 | 1 | cs | TRUE
34 | LV_5713-1_0_6_line_34 |  | 26 | 54 | 0.006006 | 0.125 | 0.08 | 261 | 0 | 0.364 | 1 | 1 | cs | TRUE
35 | LV_5713-1_0_6_line_35 |  | 27 | 34 | 0.019737 | 0.125 | 0.08 | 261 | 0 | 0.364 | 1 | 1 | cs | TRUE
36 | LV_5713-1_0_6_line_36 |  | 28 | 43 | 0.021836 | 0.125 | 0.08 | 261 | 0 | 0.364 | 1 | 1 | cs | TRUE
37 | LV_5713-1_0_6_line_37 |  | 28 | 40 | 0.032601 | 0.125 | 0.08 | 261 | 0 | 0.364 | 1 | 1 | cs | TRUE
38 | LV_5713-1_0_6_line_38 |  | 29 | 30 | 0.032313 | 0.125 | 0.08 | 261 | 0 | 0.364 | 1 | 1 | cs | TRUE
39 | LV_5713-1_0_6_line_39 |  | 30 | 31 | 0.018013 | 0.125 | 0.08 | 261 | 0 | 0.364 | 1 | 1 | cs | TRUE
40 | LV_5713-1_0_6_line_40 |  | 31 | 32 | 0.024344 | 0.125 | 0.08 | 261 | 0 | 0.364 | 1 | 1 | cs | TRUE
41 | LV_5713-1_0_6_line_41 |  | 32 | 35 | 0.00035562 | 0.125 | 0.08 | 261 | 0 | 0.364 | 1 | 1 | cs | TRUE
42 | LV_5713-1_0_6_line_42 |  | 33 | 34 | 0.036572 | 0.125 | 0.08 | 261 | 0 | 0.364 | 1 | 1 | cs | TRUE
43 | LV_5713-1_0_6_line_43 |  | 35 | 36 | 0.044477 | 0.125 | 0.08 | 261 | 0 | 0.364 | 1 | 1 | cs | TRUE
44 | LV_5713-1_0_6_line_44 |  | 35 | 42 | 0.025516 | 0.125 | 0.08 | 261 | 0 | 0.364 | 1 | 1 | cs | TRUE
45 | LV_5713-1_0_6_line_45 |  | 36 | 37 | 0.00012725 | 0.125 | 0.08 | 261 | 0 | 0.364 | 1 | 1 | cs | TRUE
46 | LV_5713-1_0_6_line_46 |  | 37 | 77 | 0.045578 | 0.125 | 0.08 | 261 | 0 | 0.364 | 1 | 1 | cs | TRUE
47 | LV_5713-1_0_6_line_47 |  | 38 | 39 | 0.010376 | 0.125 | 0.08 | 261 | 0 | 0.364 | 1 | 1 | cs | TRUE
48 | LV_5713-1_0_6_line_48 |  | 39 | 42 | 0.032558 | 0.125 | 0.08 | 261 | 0 | 0.364 | 1 | 1 | cs | TRUE
49 | LV_5713-1_0_6_line_49 |  | 40 | 41 | 0.019643 | 0.125 | 0.08 | 261 | 0 | 0.364 | 1 | 1 | cs | TRUE
50 | LV_5713-1_0_6_line_50 |  | 44 | 45 | 0.026964 | 0.125 | 0.08 | 261 | 0 | 0.364 | 1 | 1 | cs | TRUE
51 | LV_5713-1_0_6_line_51 |  | 44 | 46 | 0.042873 | 0.125 | 0.08 | 261 | 0 | 0.364 | 1 | 1 | cs | TRUE
52 | LV_5713-1_0_6_line_52 |  | 45 | 47 | 0.036695 | 0.125 | 0.08 | 261 | 0 | 0.364 | 1 | 1 | cs | TRUE
53 | LV_5713-1_0_6_line_53 |  | 46 | 51 | 0.018599 | 0.125 | 0.08 | 261 | 0 | 0.364 | 1 | 1 | cs | TRUE
54 | LV_5713-1_0_6_line_54 |  | 47 | 60 | 0.0082519 | 0.125 | 0.08 | 261 | 0 | 0.364 | 1 | 1 | cs | TRUE
55 | LV_5713-1_0_6_line_55 |  | 48 | 49 | 0.026221 | 0.125 | 0.08 | 261 | 0 | 0.364 | 1 | 1 | cs | TRUE
56 | LV_5713-1_0_6_line_56 |  | 49 | 50 | 0.029932 | 0.125 | 0.08 | 261 | 0 | 0.364 | 1 | 1 | cs | TRUE
57 | LV_5713-1_0_6_line_57 |  | 50 | 51 | 0.005518 | 0.125 | 0.08 | 261 | 0 | 0.364 | 1 | 1 | cs | TRUE
58 | LV_5713-1_0_6_line_58 |  | 54 | 55 | 0.0056733 | 0.125 | 0.08 | 261 | 0 | 0.364 | 1 | 1 | cs | TRUE
59 | LV_5713-1_0_6_line_59 |  | 55 | 56 | 0.0074303 | 0.125 | 0.08 | 261 | 0 | 0.364 | 1 | 1 | cs | TRUE
60 | LV_5713-1_0_6_line_60 |  | 56 | 76 | 0.012856 | 0.125 | 0.08 | 261 | 0 | 0.364 | 1 | 1 | cs | TRUE
61 | LV_5713-1_0_6_line_61 |  | 57 | 82 | 0.034028 | 0.125 | 0.08 | 261 | 0 | 0.364 | 1 | 3 | cs | TRUE
62 | LV_5713-1_0_6_line_62 |  | 57 | 64 | 0.018736 | 0.125 | 0.08 | 261 | 0 | 0.364 | 1 | 1 | cs | TRUE
63 | LV_5713-1_0_6_line_63 |  | 58 | 66 | 0.037809 | 0.125 | 0.08 | 261 | 0 | 0.364 | 1 | 3 | cs | TRUE
64 | LV_5713-1_0_6_line_64 |  | 59 | 81 | 0.028521 | 0.125 | 0.08 | 261 | 0 | 0.364 | 1 | 1 | cs | TRUE
65 | LV_5713-1_0_6_line_65 |  | 60 | 61 | 0.005058 | 0.125 | 0.08 | 261 | 0 | 0.364 | 1 | 1 | cs | TRUE
66 | LV_5713-1_0_6_line_66 |  | 60 | 62 | 0.021687 | 0.125 | 0.08 | 261 | 0 | 0.364 | 1 | 1 | cs | TRUE
67 | LV_5713-1_0_6_line_67 |  | 61 | 63 | 0.026774 | 0.125 | 0.08 | 261 | 0 | 0.364 | 1 | 1 | cs | TRUE
68 | LV_5713-1_0_6_line_68 |  | 61 | 64 | 0.013594 | 0.125 | 0.08 | 261 | 0 | 0.364 | 1 | 1 | cs | TRUE
69 | LV_5713-1_0_6_line_69 |  | 65 | 66 | 0.02014 | 0.125 | 0.08 | 261 | 0 | 0.364 | 1 | 1 | cs | TRUE
70 | LV_5713-1_0_6_line_70 |  | 66 | 67 | 0.03223 | 0.125 | 0.08 | 261 | 0 | 0.364 | 1 | 1 | cs | TRUE
71 | LV_5713-1_0_6_line_71 |  | 66 | 68 | 0.025696 | 0.125 | 0.08 | 261 | 0 | 0.364 | 1 | 1 | cs | TRUE
72 | LV_5713-1_0_6_line_72 |  | 67 | 69 | 0.03652 | 0.125 | 0.08 | 261 | 0 | 0.364 | 1 | 1 | cs | TRUE
73 | LV_5713-1_0_6_line_73 |  | 67 | 70 | 0.029795 | 0.125 | 0.08 | 261 | 0 | 0.364 | 1 | 1 | cs | TRUE
74 | LV_5713-1_0_6_line_74 |  | 68 | 71 | 0.011885 | 0.125 | 0.08 | 261 | 0 | 0.364 | 1 | 1 | cs | TRUE
75 | LV_5713-1_0_6_line_75 |  | 68 | 72 | 0.0063404 | 0.125 | 0.08 | 261 | 0 | 0.364 | 1 | 1 | cs | TRUE
76 | LV_5713-1_0_6_line_76 |  | 69 | 73 | 0.003556 | 0.125 | 0.08 | 261 | 0 | 0.364 | 1 | 1 | cs | TRUE
77 | LV_5713-1_0_6_line_77 |  | 69 | 74 | 0.035283 | 0.125 | 0.08 | 261 | 0 | 0.364 | 1 | 1 | cs | TRUE
78 | LV_5713-1_0_6_line_78 |  | 72 | 75 | 0.028153 | 0.125 | 0.08 | 261 | 0 | 0.364 | 1 | 1 | cs | TRUE
79 | LV_5713-1_0_6_line_79 |  | 73 | 85 | 0.053399 | 0.125 | 0.08 | 261 | 0 | 0.364 | 1 | 1 | cs | TRUE
80 | LV_5713-1_0_6_line_80 |  | 73 | 86 | 0.002732 | 0.125 | 0.08 | 261 | 0 | 0.364 | 1 | 1 | cs | TRUE
81 | LV_5713-1_0_6_line_81 |  | 77 | 78 | 0.062519 | 0.125 | 0.08 | 261 | 0 | 0.364 | 1 | 1 | cs | TRUE
82 | LV_5713-1_0_6_line_82 |  | 78 | 79 | 0.004302 | 0.125 | 0.08 | 261 | 0 | 0.364 | 1 | 1 | cs | TRUE
83 | LV_5713-1_0_6_line_83 |  | 78 | 80 | 0.017356 | 0.125 | 0.08 | 261 | 0 | 0.364 | 1 | 1 | cs | TRUE
84 | LV_5713-1_0_6_line_84 |  | 79 | 83 | 0.041964 | 0.125 | 0.08 | 261 | 0 | 0.364 | 1 | 1 | cs | TRUE
85 | LV_5713-1_0_6_line_85 |  | 80 | 84 | 0.029737 | 0.125 | 0.08 | 261 | 0 | 0.364 | 1 | 1 | cs | TRUE
86 | LV_5713-1_0_6_line_86 |  | 82 | 108 | 0.029162 | 0.125 | 0.08 | 261 | 0 | 0.364 | 1 | 3 | cs | TRUE
87 | LV_5713-1_0_6_line_87 |  | 82 | 109 | 0.022105 | 0.125 | 0.08 | 261 | 0 | 0.364 | 1 | 1 | cs | TRUE
88 | LV_5713-1_0_6_line_88 |  | 83 | 94 | 0.0061467 | 0.125 | 0.08 | 261 | 0 | 0.364 | 1 | 1 | cs | TRUE
89 | LV_5713-1_0_6_line_89 |  | 84 | 89 | 0.01151 | 0.125 | 0.08 | 261 | 0 | 0.364 | 1 | 1 | cs | TRUE
90 | LV_5713-1_0_6_line_90 |  | 86 | 93 | 0.026402 | 0.125 | 0.08 | 261 | 0 | 0.364 | 1 | 1 | cs | TRUE
91 | LV_5713-1_0_6_line_91 |  | 86 | 92 | 0.015992 | 0.125 | 0.08 | 261 | 0 | 0.364 | 1 | 1 | cs | TRUE
92 | LV_5713-1_0_6_line_92 |  | 87 | 88 | 0.045781 | 0.125 | 0.08 | 261 | 0 | 0.364 | 1 | 1 | cs | TRUE
93 | LV_5713-1_0_6_line_93 |  | 88 | 89 | 0.018103 | 0.125 | 0.08 | 261 | 0 | 0.364 | 1 | 1 | cs | TRUE
94 | LV_5713-1_0_6_line_94 |  | 90 | 91 | 0.0020588 | 0.125 | 0.08 | 261 | 0 | 0.364 | 1 | 1 | cs | TRUE
95 | LV_5713-1_0_6_line_95 |  | 91 | 92 | 0.030289 | 0.125 | 0.08 | 261 | 0 | 0.364 | 1 | 1 | cs | TRUE
96 | LV_5713-1_0_6_line_96 |  | 95 | 96 | 0.021664 | 0.125 | 0.08 | 261 | 0 | 0.364 | 1 | 1 | cs | TRUE
97 | LV_5713-1_0_6_line_97 |  | 96 | 97 | 0.026265 | 0.125 | 0.08 | 261 | 0 | 0.364 | 1 | 1 | cs | TRUE
98 | LV_5713-1_0_6_line_98 |  | 96 | 98 | 0.011039 | 0.125 | 0.08 | 261 | 0 | 0.364 | 1 | 1 | cs | TRUE
99 | LV_5713-1_0_6_line_99 |  | 97 | 99 | 0.014199 | 0.125 | 0.08 | 261 | 0 | 0.364 | 1 | 1 | cs | TRUE
100 | LV_5713-1_0_6_line_100 |  | 99 | 100 | 0.022864 | 0.125 | 0.08 | 261 | 0 | 0.364 | 1 | 1 | cs | TRUE
101 | LV_5713-1_0_6_line_101 |  | 100 | 101 | 0.024527 | 0.125 | 0.08 | 261 | 0 | 0.364 | 1 | 1 | cs | TRUE
102 | LV_5713-1_0_6_line_102 |  | 101 | 102 | 0.006394 | 0.125 | 0.08 | 261 | 0 | 0.364 | 1 | 1 | cs | TRUE
103 | LV_5713-1_0_6_line_103 |  | 102 | 103 | 0.041623 | 0.125 | 0.08 | 261 | 0 | 0.364 | 1 | 1 | cs | TRUE
104 | LV_5713-1_0_6_line_104 |  | 102 | 104 | 0.049381 | 0.125 | 0.08 | 261 | 0 | 0.364 | 1 | 1 | cs | TRUE
105 | LV_5713-1_0_6_line_105 |  | 103 | 105 | 0.028301 | 0.125 | 0.08 | 261 | 0 | 0.364 | 1 | 1 | cs | TRUE
106 | LV_5713-1_0_6_line_106 |  | 103 | 106 | 0.025839 | 0.125 | 0.08 | 261 | 0 | 0.364 | 1 | 1 | cs | TRUE
107 | LV_5713-1_0_6_line_107 |  | 104 | 107 | 0.018844 | 0.125 | 0.08 | 261 | 0 | 0.364 | 1 | 1 | cs | TRUE
108 | LV_5713-1_0_6_line_108 |  | 105 | 112 | 0.029011 | 0.125 | 0.08 | 261 | 0 | 0.364 | 1 | 1 | cs | TRUE
109 | LV_5713-1_0_6_line_109 |  | 106 | 110 | 0.01427 | 0.125 | 0.08 | 261 | 0 | 0.364 | 1 | 1 | cs | TRUE
110 | LV_5713-1_0_6_line_110 |  | 107 | 155 | 0.020362 | 0.125 | 0.08 | 261 | 0 | 0.364 | 1 | 1 | cs | TRUE
111 | LV_5713-1_0_6_line_111 |  | 108 | 132 | 0.003689 | 0.125 | 0.08 | 261 | 0 | 0.364 | 1 | 3 | cs | TRUE
112 | LV_5713-1_0_6_line_112 |  | 108 | 134 | 0.01883 | 0.125 | 0.08 | 261 | 0 | 0.364 | 1 | 1 | cs | TRUE
113 | LV_5713-1_0_6_line_113 |  | 109 | 133 | 0.051427 | 0.125 | 0.08 | 261 | 0 | 0.364 | 1 | 1 | cs | TRUE
114 | LV_5713-1_0_6_line_114 |  | 110 | 111 | 0.013049 | 0.125 | 0.08 | 261 | 0 | 0.364 | 1 | 1 | cs | TRUE
115 | LV_5713-1_0_6_line_115 |  | 111 | 113 | 0.014531 | 0.125 | 0.08 | 261 | 0 | 0.364 | 1 | 1 | cs | TRUE
116 | LV_5713-1_0_6_line_116 |  | 112 | 114 | 0.057616 | 0.125 | 0.08 | 261 | 0 | 0.364 | 1 | 1 | cs | TRUE
117 | LV_5713-1_0_6_line_117 |  | 113 | 115 | 0.012759 | 0.125 | 0.08 | 261 | 0 | 0.364 | 1 | 1 | cs | TRUE
118 | LV_5713-1_0_6_line_118 |  | 114 | 116 | 0.031979 | 0.125 | 0.08 | 261 | 0 | 0.364 | 1 | 1 | cs | TRUE
119 | LV_5713-1_0_6_line_119 |  | 116 | 117 | 0.024268 | 0.125 | 0.08 | 261 | 0 | 0.364 | 1 | 1 | cs | TRUE
120 | LV_5713-1_0_6_line_120 |  | 117 | 118 | 0.027159 | 0.125 | 0.08 | 261 | 0 | 0.364 | 1 | 1 | cs | TRUE
121 | LV_5713-1_0_6_line_121 |  | 118 | 119 | 0.02799 | 0.125 | 0.08 | 261 | 0 | 0.364 | 1 | 1 | cs | TRUE
122 | LV_5713-1_0_6_line_122 |  | 119 | 120 | 0.021459 | 0.125 | 0.08 | 261 | 0 | 0.364 | 1 | 1 | cs | TRUE
123 | LV_5713-1_0_6_line_123 |  | 119 | 121 | 0.045024 | 0.125 | 0.08 | 261 | 0 | 0.364 | 1 | 1 | cs | TRUE
124 | LV_5713-1_0_6_line_124 |  | 120 | 122 | 0.011074 | 0.125 | 0.08 | 261 | 0 | 0.364 | 1 | 1 | cs | TRUE
125 | LV_5713-1_0_6_line_125 |  | 120 | 123 | 0.015344 | 0.125 | 0.08 | 261 | 0 | 0.364 | 1 | 1 | cs | TRUE
126 | LV_5713-1_0_6_line_126 |  | 121 | 124 | 0.016557 | 0.125 | 0.08 | 261 | 0 | 0.364 | 1 | 1 | cs | TRUE
127 | LV_5713-1_0_6_line_127 |  | 122 | 125 | 0.049023 | 0.125 | 0.08 | 261 | 0 | 0.364 | 1 | 1 | cs | TRUE
128 | LV_5713-1_0_6_line_128 |  | 122 | 126 | 0.041409 | 0.125 | 0.08 | 261 | 0 | 0.364 | 1 | 1 | cs | TRUE
129 | LV_5713-1_0_6_line_129 |  | 123 | 127 | 0.0012239 | 0.125 | 0.08 | 261 | 0 | 0.364 | 1 | 1 | cs | TRUE
130 | LV_5713-1_0_6_line_130 |  | 126 | 131 | 0.031926 | 0.125 | 0.08 | 261 | 0 | 0.364 | 1 | 1 | cs | TRUE
131 | LV_5713-1_0_6_line_131 |  | 126 | 132 | 0.050978 | 0.125 | 0.08 | 261 | 0 | 0.364 | 1 | 2 | cs | TRUE
132 | LV_5713-1_0_6_line_132 |  | 127 | 128 | 0.010546 | 0.125 | 0.08 | 261 | 0 | 0.364 | 1 | 1 | cs | TRUE
133 | LV_5713-1_0_6_line_133 |  | 128 | 129 | 0.0045681 | 0.125 | 0.08 | 261 | 0 | 0.364 | 1 | 1 | cs | TRUE
134 | LV_5713-1_0_6_line_134 |  | 129 | 130 | 0.0067507 | 0.125 | 0.08 | 261 | 0 | 0.364 | 1 | 1 | cs | TRUE
135 | LV_5713-1_0_6_line_135 |  | 132 | 135 | 0.026036 | 0.125 | 0.08 | 261 | 0 | 0.364 | 1 | 1 | cs | TRUE
136 | LV_5713-1_0_6_line_136 |  | 134 | 136 | 0.013372 | 0.125 | 0.08 | 261 | 0 | 0.364 | 1 | 1 | cs | TRUE
137 | LV_5713-1_0_6_line_137 |  | 135 | 138 | 0.02281 | 0.125 | 0.08 | 261 | 0 | 0.364 | 1 | 1 | cs | TRUE
138 | LV_5713-1_0_6_line_138 |  | 136 | 137 | 0.018231 | 0.125 | 0.08 | 261 | 0 | 0.364 | 1 | 1 | cs | TRUE
139 | LV_5713-1_0_6_line_139 |  | 138 | 139 | 0.016755 | 0.125 | 0.08 | 261 | 0 | 0.364 | 1 | 1 | cs | TRUE
140 | LV_5713-1_0_6_line_140 |  | 139 | 140 | 0.036814 | 0.125 | 0.08 | 261 | 0 | 0.364 | 1 | 1 | cs | TRUE
141 | LV_5713-1_0_6_line_141 |  | 139 | 141 | 0.032867 | 0.125 | 0.08 | 261 | 0 | 0.364 | 1 | 1 | cs | TRUE
142 | LV_5713-1_0_6_line_142 |  | 139 | 142 | 0.029547 | 0.125 | 0.08 | 261 | 0 | 0.364 | 1 | 1 | cs | TRUE
143 | LV_5713-1_0_6_line_143 |  | 140 | 143 | 0.027752 | 0.125 | 0.08 | 261 | 0 | 0.364 | 1 | 1 | cs | TRUE
144 | LV_5713-1_0_6_line_144 |  | 141 | 144 | 0.027904 | 0.125 | 0.08 | 261 | 0 | 0.364 | 1 | 1 | cs | TRUE
145 | LV_5713-1_0_6_line_145 |  | 141 | 145 | 0.024569 | 0.125 | 0.08 | 261 | 0 | 0.364 | 1 | 1 | cs | TRUE
146 | LV_5713-1_0_6_line_146 |  | 142 | 146 | 0.018903 | 0.125 | 0.08 | 261 | 0 | 0.364 | 1 | 1 | cs | TRUE
147 | LV_5713-1_0_6_line_147 |  | 143 | 147 | 0.036522 | 0.125 | 0.08 | 261 | 0 | 0.364 | 1 | 1 | cs | TRUE
148 | LV_5713-1_0_6_line_148 |  | 144 | 148 | 0.021586 | 0.125 | 0.08 | 261 | 0 | 0.364 | 1 | 1 | cs | TRUE
149 | LV_5713-1_0_6_line_149 |  | 144 | 149 | 0.013447 | 0.125 | 0.08 | 261 | 0 | 0.364 | 1 | 1 | cs | TRUE
150 | LV_5713-1_0_6_line_150 |  | 146 | 150 | 0.0039568 | 0.125 | 0.08 | 261 | 0 | 0.364 | 1 | 1 | cs | TRUE
151 | LV_5713-1_0_6_line_151 |  | 149 | 151 | 0.01581 | 0.125 | 0.08 | 261 | 0 | 0.364 | 1 | 1 | cs | TRUE
152 | LV_5713-1_0_6_line_152 |  | 150 | 153 | 0.063124 | 0.125 | 0.08 | 261 | 0 | 0.364 | 1 | 1 | cs | TRUE
153 | LV_5713-1_0_6_line_153 |  | 151 | 152 | 0.030885 | 0.125 | 0.08 | 261 | 0 | 0.364 | 1 | 1 | cs | TRUE
154 | LV_5713-1_0_6_line_154 |  | 153 | 154 | 0.0076014 | 0.125 | 0.08 | 261 | 0 | 0.364 | 1 | 1 | cs | TRUE

## trafo
| name | std_type | hv_bus | lv_bus | sn_mva | vn_hv_kv | vn_lv_kv | vk_percent | vkr_percent | pfe_kw | i0_percent | shift_degree | tap_side | tap_neutral | tap_min | tap_max | tap_step_percent | tap_step_degree | tap_pos | tap_phase_shifter | parallel | df | in_service
0 | LV_5713-1_0_6_trafo_50 | 0.63 MVA 20/0.4 kV | 156 | 66 | 0.63 | 20 | 0.4 | 6 | 1.206 | 1.65 | 0.2619 | 150 | hv | 0 | -2 | 2 | 2.5 | 0 | 0 | FALSE | 1 | 1 | TRUE

## line_geodata
| x0 | y0 | x1 | y1 | x2 | y2 | x3 | y3 | x4 | y4 | x5 | y5 | x6 | y6 | x7 | y7
0 | 2505322.0896 | 1134904.2327 | 2505319.3552 | 1134899.7062 | 2505312.5346 | 1134894.2766 | 2505302.0775 | 1134885.7022 | 2505297.6432 | 1134881.6011
1 | 2505307.7027 | 1134940.4806 | 2505305.733 | 1134924.8576 | 2505300.9318 | 1134919.1072 | 2505312.1635 | 1134910.3478 | 2505322.0896 | 1134904.2327
2 | 2505310.1127 | 1134960.6217 | 2505307.7027 | 1134940.4806
3 | 2505307.7027 | 1134940.4806 | 2505304.2441 | 1134942.2915 | 2505300.6347 | 1134945.2722 | 2505298.3369 | 1134950.4114 | 2505285.0176 | 1134962.8787
4 | 2505310.1127 | 1134960.6217 | 2505304.3774 | 1134962.5351 | 2505301.3157 | 1134965.5961 | 2505300.3818 | 1134975.7281 | 2505297.6151 | 1134980.4188
5 | 2505310.1127 | 1134960.6217 | 2505310.4671 | 1134963.5846 | 2505311.4501 | 1134969.8063 | 2505315.439 | 1134979.2272 | 2505319.5914 | 1134988.7567 | 2505322.876 | 1134998.9113 | 2505323.1292 | 1135001.133
6 | 2505297.6151 | 1134980.4188 | 2505263.1175 | 1134995.3137
7 | 2505326.0188 | 1135018.1737 | 2505324.1436 | 1135010.0315 | 2505323.1292 | 1135001.133
8 | 2505480.9036 | 1134953.261 | 2505440.193 | 1134918.2077
9 | 2505480.9036 | 1134953.261 | 2505475.155 | 1134972.4961 | 2505473.9732 | 1134974.1639
10 | 2505480.9036 | 1134953.261 | 2505487.9007 | 1134957.6874
11 | 2505473.9732 | 1134974.1639 | 2505471.1637 | 1134978.1288 | 2505464.1208 | 1134986.5807
12 | 2505487.9007 | 1134957.6874 | 2505494.0352 | 1134952.2658 | 2505499.1546 | 1134957.8602
13 | 2505487.9007 | 1134957.6874 | 2505495.9867 | 1134964.7984 | 2505506.3419 | 1134975.4847
14 | 2505430.395 | 1135037.3037 | 2505439.8351 | 1135027.3501
15 | 2505418.6319 | 1135050.4517 | 2505430.395 | 1135037.3037
16 | 2505353.3513 | 1135094.5019 | 2505360.064 | 1135088.029
17 | 2505376.628 | 1135072.0569 | 2505360.064 | 1135088.029
18 | 2505353.3513 | 1135094.5019 | 2505341.9227 | 1135105.5221
19 | 2505376.628 | 1135072.0569 | 2505388.4655 | 1135082.7888
20 | 2505376.628 | 1135072.0569 | 2505370.9509 | 1135066.398 | 2505361.3295 | 1135057.1473
21 | 2505320.9287 | 1135125.7659 | 2505341.9227 | 1135105.5221
22 | 2505388.4655 | 1135082.7888 | 2505398.5534 | 1135092.392 | 2505413.6651 | 1135106.7415
23 | 2505388.4655 | 1135082.7888 | 2505395.2568 | 1135075.1122
24 | 2505355.6252 | 1135051.6628 | 2505361.3295 | 1135057.1473
25 | 2505314.2622 | 1135132.1942 | 2505320.9287 | 1135125.7659
26 | 2505413.6651 | 1135106.7415 | 2505417.0098 | 1135109.9466
27 | 2505413.6651 | 1135106.7415 | 2505420.766 | 1135101.6049 | 2505426.8474 | 1135094.9186
28 | 2505395.2568 | 1135075.1122 | 2505396.5946 | 1135073.6001
29 | 2505355.6252 | 1135051.6628 | 2505337.1591 | 1135034.2129
30 | 2505331.5437 | 1135075.4107 | 2505355.6252 | 1135051.6628
31 | 2505417.0098 | 1135109.9466 | 2505441.044 | 1135132.7392 | 2505446.3226 | 1135137.5372
32 | 2505417.0098 | 1135109.9466 | 2505413.5509 | 1135114.1812 | 2505398.4424 | 1135130.3851
33 | 2505426.8474 | 1135094.9186 | 2505443.2472 | 1135076.8874
34 | 2505400.5741 | 1135069.1017 | 2505396.5946 | 1135073.6001
35 | 2505326.0188 | 1135018.1737 | 2505329.0128 | 1135024.0414 | 2505332.537 | 1135029.8452 | 2505337.1591 | 1135034.2129
36 | 2505331.5437 | 1135075.4107 | 2505316.2637 | 1135059.8117
37 | 2505331.5437 | 1135075.4107 | 2505308.1475 | 1135098.1806
38 | 2505239.3939 | 1135017.2522 | 2505263.1175 | 1134995.3137
39 | 2505226.1692 | 1135029.4818 | 2505239.3939 | 1135017.2522
40 | 2505226.1692 | 1135029.4818 | 2505242.5134 | 1135047.5232
41 | 2505242.5134 | 1135047.5232 | 2505242.7521 | 1135047.7867
42 | 2505326.0188 | 1135018.1737 | 2505323.573 | 1135019.7686 | 2505318.8308 | 1135026.5916 | 2505302.3917 | 1135039.98 | 2505298.1886 | 1135039.9571
43 | 2505223.561 | 1135087.9099 | 2505242.7521 | 1135047.7867
44 | 2505259.8835 | 1135066.6971 | 2505242.7521 | 1135047.7867
45 | 2505223.4685 | 1135087.9973 | 2505223.561 | 1135087.9099
46 | 2505188.4781 | 1135115.8044 | 2505195.8715 | 1135114.1094 | 2505223.4685 | 1135087.9973
47 | 2505263.663 | 1135099.0352 | 2505271.1074 | 1135106.263
48 | 2505263.663 | 1135099.0352 | 2505259.8835 | 1135066.6971
49 | 2505308.1475 | 1135098.1806 | 2505294.3404 | 1135084.2092
50 | 2505480.0049 | 1135073.1086 | 2505501.0385 | 1135056.237
51 | 2505501.0385 | 1135056.237 | 2505533.7403 | 1135028.5125
52 | 2505480.0049 | 1135073.1086 | 2505488.194 | 1135081.4692 | 2505488.4542 | 1135083.8332 | 2505474.4823 | 1135101.6139
53 | 2505549.3357 | 1135019.7074 | 2505545.2698 | 1135023.0397 | 2505538.3114 | 1135028.4408 | 2505533.7403 | 1135028.5125
54 | 2505469.3837 | 1135108.1023 | 2505474.4823 | 1135101.6139
55 | 2505506.3419 | 1134975.4847 | 2505524.5887 | 1134994.3151
56 | 2505545.4183 | 1135015.8108 | 2505524.5887 | 1134994.3151
57 | 2505549.3357 | 1135019.7074 | 2505545.4183 | 1135015.8108
58 | 2505400.5741 | 1135069.1017 | 2505404.5205 | 1135065.0259
59 | 2505404.5205 | 1135065.0259 | 2505409.6891 | 1135059.6878
60 | 2505418.6319 | 1135050.4517 | 2505409.6891 | 1135059.6878
61 | 2505471.067 | 1135160.9636 | 2505446.3226 | 1135137.5372
62 | 2505446.3226 | 1135137.5372 | 2505452.57 | 1135129.5122 | 2505457.8617 | 1135122.7766
63 | 2505372.6588 | 1135158.0381 | 2505398.4424 | 1135130.3851
64 | 2505443.2472 | 1135076.8874 | 2505462.4378 | 1135055.7879
65 | 2505466.2596 | 1135112.087 | 2505469.3837 | 1135108.1023
66 | 2505469.3837 | 1135108.1023 | 2505485.1841 | 1135122.958
67 | 2505482.7636 | 1135131.7959 | 2505483.0738 | 1135128.5113 | 2505466.2596 | 1135112.087
68 | 2505466.2596 | 1135112.087 | 2505457.8617 | 1135122.7766
69 | 2505372.6588 | 1135158.0381 | 2505358.027 | 1135144.1988
70 | 2505350.9026 | 1135181.8161 | 2505367.8595 | 1135163.1832 | 2505372.6588 | 1135158.0381
71 | 2505372.6588 | 1135158.0381 | 2505367.8595 | 1135163.1832 | 2505377.8359 | 1135172.5546 | 2505381.332 | 1135176.0908
72 | 2505350.9026 | 1135181.8161 | 2505326.2962 | 1135208.8631
73 | 2505350.9026 | 1135181.8161 | 2505329.4053 | 1135161.1864
74 | 2505381.332 | 1135176.0908 | 2505373.2719 | 1135184.8448
75 | 2505381.332 | 1135176.0908 | 2505385.784 | 1135180.6052
76 | 2505326.2962 | 1135208.8631 | 2505322.9117 | 1135209.9836
77 | 2505346.6614 | 1135237.6944 | 2505327.7749 | 1135211.3636 | 2505326.2962 | 1135208.8631
78 | 2505395.3861 | 1135200.5519 | 2505400.5185 | 1135195.5461 | 2505385.784 | 1135180.6052
79 | 2505319.8093 | 1135251.6131 | 2505323.4121 | 1135254.1026 | 2505330.5121 | 1135245.9751 | 2505331.6126 | 1135240.5767 | 2505331.1958 | 1135231.1887 | 2505329.0522 | 1135223.1063 | 2505322.9684 | 1135214.0852 | 2505322.9117 | 1135209.9836
80 | 2505320.1766 | 1135209.8153 | 2505322.9117 | 1135209.9836
81 | 2505189.884 | 1135178.287 | 2505189.361 | 1135167.055 | 2505188.6595 | 1135125.3851 | 2505188.4781 | 1135115.8044
82 | 2505189.884 | 1135178.287 | 2505190.2362 | 1135182.5729
83 | 2505189.884 | 1135178.287 | 2505198.7158 | 1135177.0141 | 2505205.4083 | 1135171.8839
84 | 2505190.2362 | 1135182.5729 | 2505186.281 | 1135183.1354 | 2505175.3604 | 1135189.5999 | 2505164.2082 | 1135196.0236 | 2505159.5989 | 1135196.5964 | 2505151.9212 | 1135195.4452
85 | 2505229.0092 | 1135153.7926 | 2505205.4083 | 1135171.8839
86 | 2505471.067 | 1135160.9636 | 2505491.9083 | 1135181.4162
87 | 2505471.067 | 1135160.9636 | 2505467.4608 | 1135165.1338 | 2505457.6565 | 1135176.0496 | 2505456.3446 | 1135177.4506
88 | 2505145.8424 | 1135194.5337 | 2505151.9212 | 1135195.4452
89 | 2505229.0092 | 1135153.7926 | 2505238.1442 | 1135146.7902
90 | 2505320.1766 | 1135209.8153 | 2505315.49 | 1135215.7591 | 2505300.2082 | 1135226.8391
91 | 2505320.1766 | 1135209.8153 | 2505317.8229 | 1135207.9622 | 2505309.761 | 1135197.7689
92 | 2505286.2396 | 1135145.9472 | 2505260.3308 | 1135165.6947 | 2505251.8308 | 1135155.5905
93 | 2505251.8308 | 1135155.5905 | 2505248.0632 | 1135151.1119 | 2505240.0138 | 1135145.357 | 2505238.1442 | 1135146.7902
94 | 2505289.6944 | 1135172.3972 | 2505290.9716 | 1135174.012
95 | 2505290.9716 | 1135174.012 | 2505309.761 | 1135197.7689
96 | 2505242.0029 | 1135227.8315 | 2505238.4502 | 1135226.0863 | 2505224.5985 | 1135237.1141
97 | 2505242.0029 | 1135227.8315 | 2505258.1026 | 1135248.5834
98 | 2505250.8111 | 1135221.1446 | 2505242.0029 | 1135227.8315
99 | 2505262.038 | 1135260.6145 | 2505263.7481 | 1135257.2745 | 2505262.5313 | 1135254.2918 | 2505258.1026 | 1135248.5834
100 | 2505262.038 | 1135260.6145 | 2505244.1425 | 1135274.8455
101 | 2505224.1038 | 1135288.8165 | 2505231.2877 | 1135285.068 | 2505244.1425 | 1135274.8455
102 | 2505227.3767 | 1135294.3128 | 2505224.1038 | 1135288.8165
103 | 2505227.3767 | 1135294.3128 | 2505232.3888 | 1135302.717 | 2505248.5377 | 1135330.18
104 | 2505227.3767 | 1135294.3128 | 2505209.8121 | 1135307.041 | 2505186.1444 | 1135321.4117
105 | 2505248.5377 | 1135330.18 | 2505262.9568 | 1135354.5326
106 | 2505248.5377 | 1135330.18 | 2505254.3022 | 1135326.7207 | 2505269.2041 | 1135314.7479
107 | 2505170.0367 | 1135331.192 | 2505186.1444 | 1135321.4117
108 | 2505277.7375 | 1135379.4959 | 2505262.9568 | 1135354.5326
109 | 2505280.3282 | 1135305.8104 | 2505269.2041 | 1135314.7479
110 | 2505170.0367 | 1135331.192 | 2505152.8219 | 1135342.0674
111 | 2505495.0034 | 1135183.4356 | 2505491.9083 | 1135181.4162
112 | 2505491.9083 | 1135181.4162 | 2505488.7228 | 1135185.4129 | 2505478.9533 | 1135195.0448
113 | 2505420.5603 | 1135207.7171 | 2505424.0916 | 1135211.0415 | 2505433.9991 | 1135201.3136 | 2505456.3446 | 1135177.4506
114 | 2505280.3282 | 1135305.8104 | 2505290.502 | 1135297.6394
115 | 2505301.8317 | 1135288.54 | 2505290.502 | 1135297.6394
116 | 2505277.7375 | 1135379.4959 | 2505284.2042 | 1135375.6587 | 2505323.2656 | 1135344.2912
117 | 2505301.8317 | 1135288.54 | 2505311.7808 | 1135280.5516
118 | 2505323.2656 | 1135344.2912 | 2505348.2004 | 1135324.2678
119 | 2505348.2004 | 1135324.2678 | 2505367.1228 | 1135309.0726
120 | 2505367.1228 | 1135309.0726 | 2505378.8152 | 1135299.6832 | 2505388.2996 | 1135292.0678
121 | 2505410.1248 | 1135274.5435 | 2505388.2996 | 1135292.0678
122 | 2505424.7875 | 1135258.8374 | 2505410.1248 | 1135274.5435
123 | 2505434.4877 | 1135312.4401 | 2505410.1248 | 1135274.5435
124 | 2505424.7875 | 1135258.8374 | 2505432.3575 | 1135250.736
125 | 2505424.7875 | 1135258.8374 | 2505419.8233 | 1135253.9567 | 2505414.6512 | 1135247.3609
126 | 2505444.4087 | 1135299.1654 | 2505434.4877 | 1135312.4401
127 | 2505464.9225 | 1135271.7606 | 2505459.1781 | 1135278.9661 | 2505449.7537 | 1135266.9843 | 2505442.1632 | 1135255.6186 | 2505432.3575 | 1135250.736
128 | 2505461.0133 | 1135220.7686 | 2505432.3575 | 1135250.736
129 | 2505414.6512 | 1135247.3609 | 2505413.8959 | 1135246.3978
130 | 2505461.0133 | 1135220.7686 | 2505464.6798 | 1135221.4338 | 2505477.068 | 1135241.2962 | 2505480.1236 | 1135244.9864
131 | 2505495.0034 | 1135183.4356 | 2505488.966 | 1135189.1447 | 2505473.7506 | 1135204.9705 | 2505461.511 | 1135217.6589 | 2505461.0133 | 1135220.7686
132 | 2505407.3882 | 1135238.0988 | 2505413.8959 | 1135246.3978
133 | 2505407.3882 | 1135238.0988 | 2505404.5694 | 1135234.5041
134 | 2505400.4038 | 1135229.1919 | 2505404.5694 | 1135234.5041
135 | 2505495.0034 | 1135183.4356 | 2505497.6941 | 1135185.1834 | 2505501.9916 | 1135185.8387 | 2505506.0447 | 1135183.6627 | 2505513.9156 | 1135177.0688 | 2505516.698 | 1135174.765
136 | 2505469.4311 | 1135204.433 | 2505478.9533 | 1135195.0448
137 | 2505516.698 | 1135174.765 | 2505527.5475 | 1135165.7817 | 2505534.2706 | 1135160.2214
138 | 2505456.4485 | 1135217.2327 | 2505469.4311 | 1135204.433
139 | 2505547.2532 | 1135149.63 | 2505541.8254 | 1135153.9732 | 2505534.2706 | 1135160.2214
140 | 2505547.2532 | 1135149.63 | 2505544.3458 | 1135145.8399 | 2505533.5334 | 1135129.7661 | 2505525.8119 | 1135119.7263
141 | 2505561.7169 | 1135179.1548 | 2505547.2532 | 1135149.63
142 | 2505547.2532 | 1135149.63 | 2505569.9621 | 1135130.7263
143 | 2505507.6697 | 1135098.7635 | 2505519.3902 | 1135111.3764 | 2505525.8119 | 1135119.7263
144 | 2505561.7169 | 1135179.1548 | 2505573.9939 | 1135204.2223
145 | 2505561.7169 | 1135179.1548 | 2505540.4539 | 1135191.4647
146 | 2505584.4899 | 1135118.6328 | 2505569.9621 | 1135130.7263
147 | 2505507.6697 | 1135098.7635 | 2505537.9936 | 1135078.4095
148 | 2505573.9939 | 1135204.2223 | 2505571.3981 | 1135207.5427 | 2505556.5066 | 1135216.4883
149 | 2505573.9939 | 1135204.2223 | 2505579.9355 | 1135216.2857
150 | 2505587.5309 | 1135116.1013 | 2505584.4899 | 1135118.6328
151 | 2505579.9355 | 1135216.2857 | 2505586.9211 | 1135230.4688
152 | 2505587.5309 | 1135116.1013 | 2505610.7302 | 1135149.025 | 2505592.1974 | 1135162.3877
153 | 2505586.9211 | 1135230.4688 | 2505615.4772 | 1135218.7041
154 | 2505586.0317 | 1135166.8334 | 2505592.1974 | 1135162.3877

## bus_geodata
| x | y | coords
0 | 2505297.6432 | 1134881.6011
1 | 2505322.0896 | 1134904.2327
2 | 2505307.7027 | 1134940.4806
3 | 2505310.1127 | 1134960.6217
4 | 2505285.0176 | 1134962.8787
5 | 2505297.6151 | 1134980.4188
6 | 2505323.1292 | 1135001.133
7 | 2505440.193 | 1134918.2077
8 | 2505480.9036 | 1134953.261
9 | 2505473.9732 | 1134974.1639
10 | 2505487.9007 | 1134957.6874
11 | 2505439.8351 | 1135027.3501
12 | 2505430.395 | 1135037.3037
13 | 2505360.064 | 1135088.029
14 | 2505353.3513 | 1135094.5019
15 | 2505376.628 | 1135072.0569
16 | 2505341.9227 | 1135105.5221
17 | 2505388.4655 | 1135082.7888
18 | 2505361.3295 | 1135057.1473
19 | 2505320.9287 | 1135125.7659
20 | 2505413.6651 | 1135106.7416
21 | 2505395.2568 | 1135075.1122
22 | 2505355.6252 | 1135051.6628
23 | 2505314.2622 | 1135132.1942
24 | 2505417.0098 | 1135109.9466
25 | 2505426.8474 | 1135094.9186
26 | 2505396.5946 | 1135073.6001
27 | 2505337.1591 | 1135034.2129
28 | 2505331.5437 | 1135075.4107
29 | 2505263.1175 | 1134995.3137
30 | 2505239.3939 | 1135017.2522
31 | 2505226.1692 | 1135029.4818
32 | 2505242.5134 | 1135047.5232
33 | 2505298.1886 | 1135039.9571
34 | 2505326.0188 | 1135018.1737
35 | 2505242.7521 | 1135047.7867
36 | 2505223.561 | 1135087.9099
37 | 2505223.4685 | 1135087.9973
38 | 2505271.1074 | 1135106.263
39 | 2505263.663 | 1135099.0352
40 | 2505308.1475 | 1135098.1806
41 | 2505294.3404 | 1135084.2092
42 | 2505259.8835 | 1135066.6971
43 | 2505316.2637 | 1135059.8117
44 | 2505501.0385 | 1135056.237
45 | 2505480.0049 | 1135073.1086
46 | 2505533.7403 | 1135028.5125
47 | 2505474.4823 | 1135101.6139
48 | 2505506.3419 | 1134975.4847
49 | 2505524.5887 | 1134994.3151
50 | 2505545.4183 | 1135015.8108
51 | 2505549.3357 | 1135019.7073
52 | 2505464.1208 | 1134986.5807
53 | 2505499.1546 | 1134957.8602
54 | 2505400.5741 | 1135069.1017
55 | 2505404.5205 | 1135065.0259
56 | 2505409.6891 | 1135059.6878
57 | 2505446.3226 | 1135137.5372
58 | 2505398.4424 | 1135130.3851
59 | 2505443.2472 | 1135076.8874
60 | 2505469.3837 | 1135108.1023
61 | 2505466.2596 | 1135112.087
62 | 2505485.1841 | 1135122.958
63 | 2505482.7636 | 1135131.7959
64 | 2505457.8617 | 1135122.7766
65 | 2505358.027 | 1135144.1988
66 | 2505372.6588 | 1135158.0381
67 | 2505350.9026 | 1135181.8161
68 | 2505381.332 | 1135176.0908
69 | 2505326.2962 | 1135208.8631
70 | 2505329.4053 | 1135161.1864
71 | 2505373.2719 | 1135184.8448
72 | 2505385.784 | 1135180.6052
73 | 2505322.9117 | 1135209.9836
74 | 2505346.6614 | 1135237.6944
75 | 2505395.3861 | 1135200.5519
76 | 2505418.6319 | 1135050.4517
77 | 2505188.4781 | 1135115.8044
78 | 2505189.884 | 1135178.287
79 | 2505190.2362 | 1135182.5729
80 | 2505205.4083 | 1135171.8839
81 | 2505462.4378 | 1135055.7879
82 | 2505471.067 | 1135160.9636
83 | 2505151.9212 | 1135195.4452
84 | 2505229.0092 | 1135153.7926
85 | 2505319.8093 | 1135251.6131
86 | 2505320.1766 | 1135209.8153
87 | 2505286.2396 | 1135145.9472
88 | 2505251.8308 | 1135155.5905
89 | 2505238.1442 | 1135146.7902
90 | 2505289.6944 | 1135172.3972
91 | 2505290.9716 | 1135174.012
92 | 2505309.761 | 1135197.7689
93 | 2505300.2082 | 1135226.8391
94 | 2505145.8424 | 1135194.5337
95 | 2505224.5985 | 1135237.1141
96 | 2505242.0029 | 1135227.8315
97 | 2505258.1026 | 1135248.5834
98 | 2505250.8111 | 1135221.1446
99 | 2505262.038 | 1135260.6145
100 | 2505244.1425 | 1135274.8455
101 | 2505224.1038 | 1135288.8165
102 | 2505227.3767 | 1135294.3128
103 | 2505248.5377 | 1135330.18
104 | 2505186.1444 | 1135321.4117
105 | 2505262.9568 | 1135354.5326
106 | 2505269.2041 | 1135314.7479
107 | 2505170.0368 | 1135331.192
108 | 2505491.9083 | 1135181.4162
109 | 2505456.3446 | 1135177.4506
110 | 2505280.3282 | 1135305.8104
111 | 2505290.502 | 1135297.6394
112 | 2505277.7375 | 1135379.4959
113 | 2505301.8317 | 1135288.54
114 | 2505323.2656 | 1135344.2912
115 | 2505311.7808 | 1135280.5516
116 | 2505348.2004 | 1135324.2678
117 | 2505367.1228 | 1135309.0726
118 | 2505388.2996 | 1135292.0678
119 | 2505410.1248 | 1135274.5435
120 | 2505424.7875 | 1135258.8374
121 | 2505434.4877 | 1135312.4401
122 | 2505432.3575 | 1135250.736
123 | 2505414.6512 | 1135247.3609
124 | 2505444.4087 | 1135299.1654
125 | 2505464.9225 | 1135271.7606
126 | 2505461.0133 | 1135220.7686
127 | 2505413.8959 | 1135246.3978
128 | 2505407.3882 | 1135238.0988
129 | 2505404.5694 | 1135234.5041
130 | 2505400.4038 | 1135229.1919
131 | 2505480.1236 | 1135244.9864
132 | 2505495.0034 | 1135183.4356
133 | 2505420.5603 | 1135207.717
134 | 2505478.9533 | 1135195.0448
135 | 2505516.698 | 1135174.765
136 | 2505469.4311 | 1135204.433
137 | 2505456.4485 | 1135217.2327
138 | 2505534.2706 | 1135160.2214
139 | 2505547.2532 | 1135149.63
140 | 2505525.8119 | 1135119.7263
141 | 2505561.7169 | 1135179.1548
142 | 2505569.9621 | 1135130.7263
143 | 2505507.6697 | 1135098.7635
144 | 2505573.9939 | 1135204.2223
145 | 2505540.4539 | 1135191.4647
146 | 2505584.4899 | 1135118.6328
147 | 2505537.9936 | 1135078.4095
148 | 2505556.5066 | 1135216.4883
149 | 2505579.9355 | 1135216.2857
150 | 2505587.5309 | 1135116.1013
151 | 2505586.9211 | 1135230.4688
152 | 2505615.4772 | 1135218.7041
153 | 2505592.1974 | 1135162.3877
154 | 2505586.0317 | 1135166.8334
155 | 2505152.8219 | 1135342.0674
156 | 2505367.8595 | 1135163.1832

## line_std_types
| c_nf_per_km | r_ohm_per_km | x_ohm_per_km | max_i_ka | type | q_mm2 | alpha | voltage_rating
NAYY 4x50 SE | 210 | 0.642 | 0.083 | 0.142 | cs | 50 | 0.00403 | LV
NAYY 4x120 SE | 264 | 0.225 | 0.08 | 0.242 | cs | 120 | 0.00403 | LV
NAYY 4x150 SE | 261 | 0.208 | 0.08 | 0.27 | cs | 150 | 0.00403 | LV
NA2XS2Y 1x95 RM/25 12/20 kV | 216 | 0.313 | 0.132 | 0.252 | cs | 95 | 0.00403 | MV
NA2XS2Y 1x185 RM/25 12/20 kV | 273 | 0.161 | 0.117 | 0.362 | cs | 185 | 0.00403 | MV
NA2XS2Y 1x240 RM/25 12/20 kV | 304 | 0.122 | 0.112 | 0.421 | cs | 240 | 0.00403 | MV
NA2XS2Y 1x95 RM/25 6/10 kV | 315 | 0.313 | 0.123 | 0.249 | cs | 95 | 0.00403 | MV
NA2XS2Y 1x185 RM/25 6/10 kV | 406 | 0.161 | 0.11 | 0.358 | cs | 185 | 0.00403 | MV
NA2XS2Y 1x240 RM/25 6/10 kV | 456 | 0.122 | 0.105 | 0.416 | cs | 240 | 0.00403 | MV
NA2XS2Y 1x150 RM/25 12/20 kV | 250 | 0.206 | 0.116 | 0.319 | cs | 150 | 0.00403 | MV
NA2XS2Y 1x120 RM/25 12/20 kV | 230 | 0.253 | 0.119 | 0.283 | cs | 120 | 0.00403 | MV
NA2XS2Y 1x70 RM/25 12/20 kV | 190 | 0.443 | 0.132 | 0.22 | cs | 70 | 0.00403 | MV
NA2XS2Y 1x150 RM/25 6/10 kV | 360 | 0.206 | 0.11 | 0.315 | cs | 150 | 0.00403 | MV
NA2XS2Y 1x120 RM/25 6/10 kV | 340 | 0.253 | 0.113 | 0.28 | cs | 120 | 0.00403 | MV
NA2XS2Y 1x70 RM/25 6/10 kV | 280 | 0.443 | 0.123 | 0.217 | cs | 70 | 0.00403 | MV
N2XS(FL)2Y 1x120 RM/35 64/110 kV | 112 | 0.153 | 0.166 | 0.366 | cs | 120 | 0.00393 | HV
N2XS(FL)2Y 1x185 RM/35 64/110 kV | 125 | 0.099 | 0.156 | 0.457 | cs | 185 | 0.00393 | HV
N2XS(FL)2Y 1x240 RM/35 64/110 kV | 135 | 0.075 | 0.149 | 0.526 | cs | 240 | 0.00393 | HV
N2XS(FL)2Y 1x300 RM/35 64/110 kV | 144 | 0.06 | 0.144 | 0.588 | cs | 300 | 0.00393 | HV
15-AL1/3-ST1A 0.4 | 11 | 1.8769 | 0.35 | 0.105 | ol | 16 | 0.00403 | LV
24-AL1/4-ST1A 0.4 | 11.25 | 1.2012 | 0.335 | 0.14 | ol | 24 | 0.00403 | LV
48-AL1/8-ST1A 0.4 | 12.2 | 0.5939 | 0.3 | 0.21 | ol | 48 | 0.00403 | LV
94-AL1/15-ST1A 0.4 | 13.2 | 0.306 | 0.29 | 0.35 | ol | 94 | 0.00403 | LV
34-AL1/6-ST1A 10.0 | 9.7 | 0.8342 | 0.36 | 0.17 | ol | 34 | 0.00403 | MV
48-AL1/8-ST1A 10.0 | 10.1 | 0.5939 | 0.35 | 0.21 | ol | 48 | 0.00403 | MV
70-AL1/11-ST1A 10.0 | 10.4 | 0.4132 | 0.339 | 0.29 | ol | 70 | 0.00403 | MV
94-AL1/15-ST1A 10.0 | 10.75 | 0.306 | 0.33 | 0.35 | ol | 94 | 0.00403 | MV
122-AL1/20-ST1A 10.0 | 11.1 | 0.2376 | 0.323 | 0.41 | ol | 122 | 0.00403 | MV
149-AL1/24-ST1A 10.0 | 11.25 | 0.194 | 0.315 | 0.47 | ol | 149 | 0.00403 | MV
34-AL1/6-ST1A 20.0 | 9.15 | 0.8342 | 0.382 | 0.17 | ol | 34 | 0.00403 | MV
48-AL1/8-ST1A 20.0 | 9.5 | 0.5939 | 0.372 | 0.21 | ol | 48 | 0.00403 | MV
70-AL1/11-ST1A 20.0 | 9.7 | 0.4132 | 0.36 | 0.29 | ol | 70 | 0.00403 | MV
94-AL1/15-ST1A 20.0 | 10 | 0.306 | 0.35 | 0.35 | ol | 94 | 0.00403 | MV
122-AL1/20-ST1A 20.0 | 10.3 | 0.2376 | 0.344 | 0.41 | ol | 122 | 0.00403 | MV
149-AL1/24-ST1A 20.0 | 10.5 | 0.194 | 0.337 | 0.47 | ol | 149 | 0.00403 | MV
184-AL1/30-ST1A 20.0 | 10.75 | 0.1571 | 0.33 | 0.535 | ol | 184 | 0.00403 | MV
243-AL1/39-ST1A 20.0 | 11 | 0.1188 | 0.32 | 0.645 | ol | 243 | 0.00403 | MV
48-AL1/8-ST1A 110.0 | 8 | 0.5939 | 0.46 | 0.21 | ol | 48 | 0.00403 | HV
70-AL1/11-ST1A 110.0 | 8.4 | 0.4132 | 0.45 | 0.29 | ol | 70 | 0.00403 | HV
94-AL1/15-ST1A 110.0 | 8.65 | 0.306 | 0.44 | 0.35 | ol | 94 | 0.00403 | HV
122-AL1/20-ST1A 110.0 | 8.5 | 0.2376 | 0.43 | 0.41 | ol | 122 | 0.00403 | HV
149-AL1/24-ST1A 110.0 | 8.75 | 0.194 | 0.41 | 0.47 | ol | 149 | 0.00403 | HV
184-AL1/30-ST1A 110.0 | 8.8 | 0.1571 | 0.4 | 0.535 | ol | 184 | 0.00403 | HV
243-AL1/39-ST1A 110.0 | 9 | 0.1188 | 0.39 | 0.645 | ol | 243 | 0.00403 | HV
305-AL1/39-ST1A 110.0 | 9.2 | 0.0949 | 0.38 | 0.74 | ol | 305 | 0.00403 | HV
490-AL1/64-ST1A 110.0 | 9.75 | 0.059 | 0.37 | 0.96 | ol | 490 | 0.00403 | HV
679-AL1/86-ST1A 110.0 | 9.95 | 0.042 | 0.36 | 1.15 | ol | 679 | 0.00403 | HV
490-AL1/64-ST1A 220.0 | 10 | 0.059 | 0.285 | 0.96 | ol | 490 | 0.00403 | HV
679-AL1/86-ST1A 220.0 | 11.7 | 0.042 | 0.275 | 1.15 | ol | 679 | 0.00403 | HV
490-AL1/64-ST1A 380.0 | 11 | 0.059 | 0.253 | 0.96 | ol | 490 | 0.00403 | HV
679-AL1/86-ST1A 380.0 | 14.6 | 0.042 | 0.25 | 1.15 | ol | 679 | 0.00403 | HV

## trafo_std_types
| i0_percent | pfe_kw | vkr_percent | sn_mva | vn_lv_kv | vn_hv_kv | vk_percent | shift_degree | vector_group | tap_side | tap_neutral | tap_min | tap_max | tap_step_degree | tap_step_percent | tap_phase_shifter
160 MVA 380/110 kV | 0.06 | 60 | 0.25 | 160 | 110 | 380 | 12.2 | 0 | Yy0 | hv | 0 | -9 | 9 | 0 | 1.5 | FALSE
100 MVA 220/110 kV | 0.06 | 55 | 0.26 | 100 | 110 | 220 | 12 | 0 | Yy0 | hv | 0 | -9 | 9 | 0 | 1.5 | FALSE
63 MVA 110/20 kV | 0.04 | 22 | 0.32 | 63 | 20 | 110 | 18 | 150 | YNd5 | hv | 0 | -9 | 9 | 0 | 1.5 | FALSE
40 MVA 110/20 kV | 0.05 | 18 | 0.34 | 40 | 20 | 110 | 16.2 | 150 | YNd5 | hv | 0 | -9 | 9 | 0 | 1.5 | FALSE
25 MVA 110/20 kV | 0.07 | 14 | 0.41 | 25 | 20 | 110 | 12 | 150 | YNd5 | hv | 0 | -9 | 9 | 0 | 1.5 | FALSE
63 MVA 110/10 kV | 0.04 | 22 | 0.32 | 63 | 10 | 110 | 18 | 150 | YNd5 | hv | 0 | -9 | 9 | 0 | 1.5 | FALSE
40 MVA 110/10 kV | 0.05 | 18 | 0.34 | 40 | 10 | 110 | 16.2 | 150 | YNd5 | hv | 0 | -9 | 9 | 0 | 1.5 | FALSE
25 MVA 110/10 kV | 0.07 | 14 | 0.41 | 25 | 10 | 110 | 12 | 150 | YNd5 | hv | 0 | -9 | 9 | 0 | 1.5 | FALSE
0.25 MVA 20/0.4 kV | 0.32 | 0.8 | 1.44 | 0.25 | 0.4 | 20 | 6 | 150 | Yzn5 | hv | 0 | -2 | 2 | 0 | 2.5 | FALSE
0.4 MVA 20/0.4 kV | 0.3375 | 1.35 | 1.425 | 0.4 | 0.4 | 20 | 6 | 150 | Dyn5 | hv | 0 | -2 | 2 | 0 | 2.5 | FALSE
0.63 MVA 20/0.4 kV | 0.2619 | 1.65 | 1.206 | 0.63 | 0.4 | 20 | 6 | 150 | Dyn5 | hv | 0 | -2 | 2 | 0 | 2.5 | FALSE
0.25 MVA 10/0.4 kV | 0.24 | 0.6 | 1.2 | 0.25 | 0.4 | 10 | 4 | 150 | Dyn5 | hv | 0 | -2 | 2 | 0 | 2.5 | FALSE
0.4 MVA 10/0.4 kV | 0.2375 | 0.95 | 1.325 | 0.4 | 0.4 | 10 | 4 | 150 | Dyn5 | hv | 0 | -2 | 2 | 0 | 2.5 | FALSE
0.63 MVA 10/0.4 kV | 0.1873 | 1.18 | 1.0794 | 0.63 | 0.4 | 10 | 4 | 150 | Dyn5 | hv | 0 | -2 | 2 | 0 | 2.5 | FALSE

## trafo3w_std_types
| sn_hv_mva | sn_mv_mva | sn_lv_mva | vn_hv_kv | vn_mv_kv | vn_lv_kv | vk_hv_percent | vk_mv_percent | vk_lv_percent | vkr_hv_percent | vkr_mv_percent | vkr_lv_percent | pfe_kw | i0_percent | shift_mv_degree | shift_lv_degree | vector_group | tap_side | tap_neutral | tap_min | tap_max | tap_step_percent
63/25/38 MVA 110/20/10 kV | 63 | 25 | 38 | 110 | 20 | 10 | 10.4 | 10.4 | 10.4 | 0.28 | 0.32 | 0.35 | 35 | 0.89 | 0 | 0 | YN0yn0yn0 | hv | 0 | -10 | 10 | 1.2
63/25/38 MVA 110/10/10 kV | 63 | 25 | 38 | 110 | 10 | 10 | 10.4 | 10.4 | 10.4 | 0.28 | 0.32 | 0.35 | 35 | 0.89 | 0 | 0 | YN0yn0yn0 | hv | 0 | -10 | 10 | 1.2

## fuse_std_types
| fuse_type | i_rated_a | t_avg | t_min | t_total | x_avg | x_min | x_total
HV 100A | HV 100A | 100 | 0 | [10.0, 3.64, 0.854, 0.281, 0.1, 0.0531, 0.022, 0.01] | [10.0, 4.267, 1.21, 0.403, 0.1, 0.058, 0.022, 0.01] | 0 | [300.0, 350.0, 450.0, 550.0, 700.0, 850.0, 1200.0, 1752.0] | [600.0, 700.0, 900.0, 1150.0, 1665.0, 2000.0, 3000.0, 4313.0]
HV 10A | HV 10A | 10 | 0 | [10.0, 1675.0, 0.344, 0.156, 0.1, 0.0417, 0.0171, 0.01] | [10.0, 1.3, 0.3, 0.155, 0.1, 0.0555, 0.023, 0.01] | 0 | [30.0, 32.0, 35.0, 37.0, 39.0, 50.0, 70.0, 88.0] | [60.0, 70.0, 80.0, 87.0, 94.0, 110.0, 150.0, 216.0]
HV 125A | HV 125A | 125 | 0 | [10.0, 1.82, 0.344, 0.1, 0.0467, 0.0269, 0.01] | [10.0, 2.478, 0.426, 0.1, 0.0427, 0.0211, 0.01] | 0 | [375.0, 500.0, 700.0, 925.0, 1200.0, 1500.0, 2341.0] | [750.0, 1000.0, 1500.0, 2200.0, 3000.0, 4000.0, 5765.0]
HV 160A | HV 160A | 160 | 0 | [10.0, 4.15, 1.03, 0.198, 0.1, 0.051, 0.0172, 0.01] | [10.0, 2.3, 0.734, 0.274, 0.1, 0.046, 0.0177, 0.01] | 0 | [480.0, 550.0, 700.0, 1000.0, 1260.0, 1600.0, 2500.0, 3227.0] | [960.0, 1300.0, 1700.0, 2200.0, 2996.0, 4000.0, 6000.0, 7946.0]
HV 16A | HV 16A | 16 | 0 | [10.0, 0.352, 0.164, 0.1, 0.0649, 0.0342, 0.01] | [10.0, 2.34, 0.722, 0.181, 0.1, 0.055, 0.0296, 0.01] | 0 | [48.0, 60.0, 65.0, 71.0, 80.0, 100.0, 162.0] | [96.0, 110.0, 125.0, 150.0, 168.0, 200.0, 250.0, 398.0]
HV 200A | HV 200A | 200 | 0 | [10.0, 4.267, 1.21, 0.403, 0.1, 0.058, 0.022, 0.01] | [10.0, 3.73, 1.654, 0.328, 0.1, 0.0531, 0.019, 0.01] | 0 | [600.0, 700.0, 900.0, 1150.0, 1665.0, 2000.0, 3000.0, 4313.0] | [1200.0, 1500.0, 1800.0, 2700.0, 3960.0, 5000.0, 7500.0, 10620.0]
HV 20A | HV 20A | 20 | 0 | [10.0, 1.3, 0.3, 0.155, 0.1, 0.0555, 0.023, 0.01] | [10.0, 1.3, 0.161, 0.1, 0.0611, 0.0399, 0.0141, 0.01] | 0 | [60.0, 70.0, 80.0, 87.0, 94.0, 110.0, 150.0, 216.0] | [120.0, 150.0, 200.0, 223.0, 260.0, 300.0, 450.0, 532.0]
HV 25A | HV 25A | 25 | 0 | [10.0, 2.512, 0.833, 0.299, 0.1, 0.0372, 0.0223, 0.01] | [10.0, 3.125, 0.597, 0.198, 0.1, 0.0378, 0.022, 0.01] | 0 | [75.0, 82.0, 90.0, 100.0, 124.0, 170.0, 200.0, 289.0] | [150.0, 170.0, 210.0, 250.0, 294.0, 400.0, 500.0, 711.0]
HV 31.5A | HV 31.5A | 31.5 | 0 | [10.0, 2.34, 0.722, 0.181, 0.1, 0.055, 0.0296, 0.01] | [10.0, 2.84, 0.368, 0.164, 0.1, 0.0621, 0.0378, 0.0195, 0.01] | 0 | [95.0, 110.0, 125.0, 150.0, 165.0, 200.0, 250.0, 390.0] | [189.0, 220.0, 300.0, 350.0, 393.0, 450.0, 530.0, 700.0, 960.0]
HV 40A | HV 40A | 40 | 0 | [10.0, 1.3, 0.161, 0.1, 0.0611, 0.0399, 0.0141, 0.01] | [10.0, 2.05, 0.369, 0.198, 0.1, 0.051, 0.0298, 0.01] | 0 | [120.0, 150.0, 200.0, 223.0, 260.0, 300.0, 450.0, 532.0] | [240.0, 300.0, 400.0, 450.0, 530.0, 650.0, 800.0, 1311.0]
HV 50A | HV 50A | 50 | 0 | [10.0, 3.215, 0.597, 0.198, 0.1, 0.0378, 0.022, 0.01] | [10.0, 3.64, 0.854, 0.281, 0.1, 0.0531, 0.022, 0.01] | 0 | [150.0, 170.0, 210.0, 250.0, 294.0, 400.0, 500.0, 711.0] | [300.0, 350.0, 450.0, 550.0, 700.0, 850.0, 1200.0, 1752.0]
HV 6.3A | HV 6.3A | 6.3 | 0 | [10.0, 1.39, 0.344, 0.168, 0.1, 0.056, 0.0263, 0.01] | [10.0, 1.711, 0.516, 0.198, 0.1, 0.0634, 0.0303, 0.01] | 0 | [19.0, 19.5, 20.4, 20.8, 22.0, 25.0, 32.0, 48.0] | [38.0, 40.0, 43.0, 48.0, 53.0, 60.0, 75.0, 118.0]
HV 63A | HV 63A | 63 | 0 | [10.0, 2.84, 0.368, 0.164, 0.1, 0.0621, 0.0378, 0.0195, 0.01] | [10.0, 1.82, 0.344, 0.1, 0.0467, 0.0269, 0.01] | 0 | [189.0, 220.0, 300.0, 350.0, 393.0, 450.0, 530.0, 700.0, 961.0] | [378.0, 500.0, 700.0, 934.0, 1200.0, 1500.0, 2366.0]
HV 80A | HV 80A | 80 | 0 | [10.0, 2.05, 0.369, 0.198, 0.1, 0.051, 0.0298, 0.01] | [10.0, 4.15, 1.03, 0.198, 0.1, 0.051, 0.0172, 0.01] | 0 | [240.0, 300.0, 400.0, 450.0, 530.0, 650.0, 800.0, 1311.0] | [480.0, 550.0, 700.0, 1000.0, 1260.0, 1600.0, 2500.0, 3227.0]
Siemens NH-1-100 | Siemens NH-1-100 | 100 | [5400.0, 2000.0, 400.0, 20.0, 1.0, 0.2, 0.012, 0.004] | 0 | 0 | [150.0, 190.0, 250.0, 430.0, 900.0, 1250.0, 2700.0, 3600.0] | 0 | 0
Siemens NH-1-125 | Siemens NH-1-125 | 125 | [4800.0, 120.0, 7.0, 0.1, 0.004] | 0 | 0 | [180.0, 400.0, 740.0, 2000.0, 4250.0] | 0 | 0
Siemens NH-1-16 | Siemens NH-1-16 | 16 | [4000.0, 400.0, 2.0, 0.1, 0.04, 0.01] | 0 | 0 | [26.0, 35.0, 75.0, 150.0, 200.0, 300.0] | 0 | 0
Siemens NH-1-160 | Siemens NH-1-160 | 160 | [4800.0, 120.0, 7.0, 0.1, 0.004] | 0 | 0 | [210.0, 500.0, 900.0, 2300.0, 5000.0] | 0 | 0
Siemens NH-1-25 | Siemens NH-1-25 | 25 | [4000.0, 1000.0, 10.0, 0.2, 0.02, 0.01] | 0 | 0 | [40.0, 50.0, 100.0, 210.0, 400.0, 500.0] | 0 | 0
Siemens NH-1-50 | Siemens NH-1-50 | 50 | [4000.0, 40.0, 4.0, 1.0, 0.02, 0.01] | 0 | 0 | [86.0, 200.0, 300.0, 400.0, 1000.0, 1280.0] | 0 | 0
Siemens NH-1-63 | Siemens NH-1-63 | 63 | [4000.0, 100.0, 10.0, 2.0, 0.04, 0.01] | 0 | 0 | [100.0, 200.0, 300.0, 400.0, 1000.0, 1500.0] | 0 | 0
Siemens NH-1-80 | Siemens NH-1-80 | 80 | [4800.0, 120.0, 7.0, 0.1, 0.01] | 0 | 0 | [150.58, 250.0, 450.0, 1150.0, 2470.0] | 0 | 0
Siemens NH-2-1000 | Siemens NH-2-1000 | 1000 | [4800.0, 120.0, 7.0, 0.1, 0.004] | 0 | 0 | [1900.0, 3500.0, 8400.0, 24000.0, 52000.0] | 0 | 0
Siemens NH-2-200 | Siemens NH-2-200 | 200 | [4800.0, 120.0, 7.0, 0.1, 0.004] | 0 | 0 | [280.0, 650.0, 1200.0, 3000.0, 7000.0] | 0 | 0
Siemens NH-2-224 | Siemens NH-2-224 | 224 | [4800.0, 120.0, 7.0, 0.2, 0.04, 0.004] | 0 | 0 | [400.0, 750.0, 1453.0, 3025.0, 4315.0, 7600.0] | 0 | 0
Siemens NH-2-250 | Siemens NH-2-250 | 250 | [4800.0, 120.0, 7.0, 0.1, 0.004] | 0 | 0 | [450.0, 800.0, 1650.0, 4000.0, 8500.0] | 0 | 0
Siemens NH-2-315 | Siemens NH-2-315 | 315 | [4800.0, 120.0, 7.0, 0.1, 0.004] | 0 | 0 | [550.0, 920.0, 1900.0, 5000.0, 11000.0] | 0 | 0
Siemens NH-2-355 | Siemens NH-2-355 | 355 | [4800.0, 120.0, 6.0, 0.1, 0.004] | 0 | 0 | [650.0, 1116.27, 2350.0, 5840.0, 12790.0] | 0 | 0
Siemens NH-2-400 | Siemens NH-2-400 | 400 | [4800.0, 120.0, 7.0, 0.1, 0.004] | 0 | 0 | [720.0, 1350.0, 2800.0, 6500.0, 15000.0] | 0 | 0
Siemens NH-2-425 | Siemens NH-2-425 | 425 | [4800.0, 120.0, 7.0, 0.1, 0.004] | 0 | 0 | [850.0, 1500.0, 3050.0, 7500.0, 16500.0] | 0 | 0
Siemens NH-2-630 | Siemens NH-2-630 | 630 | [4800.0, 120.0, 7.0, 0.1, 0.004] | 0 | 0 | [1200.0, 2000.0, 4800.0, 12000.0, 26000.0] | 0 | 0

## dtypes
| element | column | dtype
0 | bus | name | object
1 | bus | vn_kv | float64
2 | bus | type | object
3 | bus | zone | object
4 | bus | in_service | bool
5 | load | name | object
6 | load | bus | uint32
7 | load | p_mw | float64
8 | load | q_mvar | float64
9 | load | const_z_percent | float64
10 | load | const_i_percent | float64
11 | load | sn_mva | float64
12 | load | scaling | float64
13 | load | in_service | bool
14 | load | type | object
15 | ext_grid | name | object
16 | ext_grid | bus | uint32
17 | ext_grid | vm_pu | float64
18 | ext_grid | va_degree | float64
19 | ext_grid | slack_weight | float64
20 | ext_grid | in_service | bool
21 | line | name | object
22 | line | std_type | object
23 | line | from_bus | uint32
24 | line | to_bus | uint32
25 | line | length_km | float64
26 | line | r_ohm_per_km | float64
27 | line | x_ohm_per_km | float64
28 | line | c_nf_per_km | float64
29 | line | g_us_per_km | float64
30 | line | max_i_ka | float64
31 | line | df | float64
32 | line | parallel | uint32
33 | line | type | object
34 | line | in_service | bool
35 | trafo | name | object
36 | trafo | std_type | object
37 | trafo | hv_bus | uint32
38 | trafo | lv_bus | uint32
39 | trafo | sn_mva | float64
40 | trafo | vn_hv_kv | float64
41 | trafo | vn_lv_kv | float64
42 | trafo | vk_percent | float64
43 | trafo | vkr_percent | float64
44 | trafo | pfe_kw | float64
45 | trafo | i0_percent | float64
46 | trafo | shift_degree | float64
47 | trafo | tap_side | object
48 | trafo | tap_neutral | int32
49 | trafo | tap_min | int32
50 | trafo | tap_max | int32
51 | trafo | tap_step_percent | float64
52 | trafo | tap_step_degree | float64
53 | trafo | tap_pos | int32
54 | trafo | tap_phase_shifter | bool
55 | trafo | parallel | uint32
56 | trafo | df | float64
57 | trafo | in_service | bool
58 | line_geodata | coords | object
59 | bus_geodata | x | float64
60 | bus_geodata | y | float64
61 | bus_geodata | coords | object

## parameters
| version | format_version | converged | OPF_converged | name | f_hz | sn_mva
0 | 2.14.6 | 2.14.0 | FALSE | FALSE |  | 50 | 1