## bus
| name | vn_kv | type | zone | in_service
0 | bus_LV_5713-3_0_5_node_0 | 0.4 | n |  | TRUE
1 | bus_LV_5713-3_0_5_node_2 | 0.4 | n |  | TRUE
2 | bus_LV_5713-3_0_5_node_4 | 0.4 | n |  | TRUE
3 | bus_LV_5713-3_0_5_node_3 | 0.4 | n |  | TRUE
4 | bus_LV_5713-3_0_5_node_10 | 0.4 | n |  | TRUE
5 | bus_LV_5713-3_0_5_node_7 | 0.4 | n |  | TRUE
6 | bus_LV_5713-3_0_5_node_6 | 0.4 | n |  | TRUE
7 | bus_LV_5713-3_0_5_node_5 | 0.4 | n |  | TRUE
8 | bus_LV_5713-3_0_5_node_8 | 0.4 | n |  | TRUE
9 | bus_LV_5713-3_0_5_node_9 | 0.4 | n |  | TRUE
10 | bus_LV_5713-3_0_5_node_53 | 0.4 | n |  | TRUE
11 | bus_LV_5713-3_0_5_node_49 | 0.4 | n |  | TRUE
12 | bus_LV_5713-3_0_5_node_11 | 0.4 | n |  | TRUE
13 | bus_LV_5713-3_0_5_node_12 | 0.4 | n |  | TRUE
14 | bus_LV_5713-3_0_5_node_13 | 0.4 | n |  | TRUE
15 | bus_LV_5713-3_0_5_node_14 | 0.4 | n |  | TRUE
16 | bus_LV_5713-3_0_5_node_15 | 0.4 | n |  | TRUE
17 | bus_LV_5713-3_0_5_node_16 | 0.4 | n |  | TRUE
18 | bus_LV_5713-3_0_5_node_17 | 0.4 | n |  | TRUE
19 | bus_LV_5713-3_0_5_node_18 | 0.4 | n |  | TRUE
20 | bus_LV_5713-3_0_5_node_52 | 0.4 | n |  | TRUE
21 | bus_LV_5713-3_0_5_node_60 | 0.4 | n |  | TRUE
22 | bus_LV_5713-3_0_5_node_19 | 0.4 | n |  | TRUE
23 | bus_LV_5713-3_0_5_node_20 | 0.4 | n |  | TRUE
24 | bus_LV_5713-3_0_5_node_21 | 0.4 | n |  | TRUE
25 | bus_LV_5713-3_0_5_node_22 | 0.4 | n |  | TRUE
26 | bus_LV_5713-3_0_5_node_23 | 0.4 | n |  | TRUE
27 | bus_LV_5713-3_0_5_node_50 | 0.4 | n |  | TRUE
28 | bus_LV_5713-3_0_5_node_47 | 0.4 | n |  | TRUE
29 | bus_LV_5713-3_0_5_node_75 | 0.4 | n |  | TRUE
30 | bus_LV_5713-3_0_5_node_73 | 0.4 | n |  | TRUE
31 | bus_LV_5713-3_0_5_node_48 | 0.4 | n |  | TRUE
32 | bus_LV_5713-3_0_5_node_74 | 0.4 | n |  | TRUE
33 | bus_LV_5713-3_0_5_node_24 | 0.4 | n |  | TRUE
34 | bus_LV_5713-3_0_5_node_25 | 0.4 | n |  | TRUE
35 | bus_LV_5713-3_0_5_node_26 | 0.4 | n |  | TRUE
36 | bus_LV_5713-3_0_5_node_27 | 0.4 | n |  | TRUE
37 | bus_LV_5713-3_0_5_node_28 | 0.4 | n |  | TRUE
38 | bus_LV_5713-3_0_5_node_29 | 0.4 | n |  | TRUE
39 | bus_LV_5713-3_0_5_node_58 | 0.4 | n |  | TRUE
40 | bus_LV_5713-3_0_5_node_34 | 0.4 | n |  | TRUE
41 | bus_LV_5713-3_0_5_node_59 | 0.4 | n |  | TRUE
42 | bus_LV_5713-3_0_5_node_32 | 0.4 | n |  | TRUE
43 | bus_LV_5713-3_0_5_node_30 | 0.4 | n |  | TRUE
44 | bus_LV_5713-3_0_5_node_31 | 0.4 | n |  | TRUE
45 | bus_LV_5713-3_0_5_node_33 | 0.4 | n |  | TRUE
46 | bus_LV_5713-3_0_5_node_35 | 0.4 | n |  | TRUE
47 | bus_LV_5713-3_0_5_node_45 | 0.4 | n |  | TRUE
48 | bus_LV_5713-3_0_5_node_77 | 0.4 | n |  | TRUE
49 | bus_LV_5713-3_0_5_node_57 | 0.4 | n |  | TRUE
50 | bus_LV_5713-3_0_5_node_43 | 0.4 | n |  | TRUE
51 | bus_LV_5713-3_0_5_node_78 | 0.4 | n |  | TRUE
52 | bus_LV_5713-3_0_5_node_36 | 0.4 | n |  | TRUE
53 | bus_LV_5713-3_0_5_node_37 | 0.4 | n |  | TRUE
54 | bus_LV_5713-3_0_5_node_38 | 0.4 | n |  | TRUE
55 | bus_LV_5713-3_0_5_node_39 | 0.4 | n |  | TRUE
56 | bus_LV_5713-3_0_5_node_40 | 0.4 | n |  | TRUE
57 | bus_LV_5713-3_0_5_node_41 | 0.4 | n |  | TRUE
58 | bus_LV_5713-3_0_5_node_66 | 0.4 | n |  | TRUE
59 | bus_LV_5713-3_0_5_node_56 | 0.4 | n |  | TRUE
60 | bus_LV_5713-3_0_5_node_54 | 0.4 | n |  | TRUE
61 | bus_LV_5713-3_0_5_node_51 | 0.4 | n |  | TRUE
62 | bus_LV_5713-3_0_5_node_69 | 0.4 | n |  | TRUE
63 | bus_LV_5713-3_0_5_node_67 | 0.4 | n |  | TRUE
64 | bus_LV_5713-3_0_5_node_82 | 0.4 | n |  | TRUE
65 | bus_LV_5713-3_0_5_node_55 | 0.4 | n |  | TRUE
66 | bus_LV_5713-3_0_5_node_42 | 0.4 | n |  | TRUE
67 | bus_LV_5713-3_0_5_node_44 | 0.4 | n |  | TRUE
68 | bus_LV_5713-3_0_5_node_46 | 0.4 | n |  | TRUE
69 | bus_LV_5713-3_0_5_node_61 | 0.4 | n |  | TRUE
70 | bus_LV_5713-3_0_5_node_62 | 0.4 | n |  | TRUE
71 | bus_LV_5713-3_0_5_node_63 | 0.4 | n |  | TRUE
72 | bus_LV_5713-3_0_5_node_64 | 0.4 | n |  | TRUE
73 | bus_LV_5713-3_0_5_node_65 | 0.4 | n |  | TRUE
74 | bus_LV_5713-3_0_5_node_80 | 0.4 | n |  | TRUE
75 | bus_LV_5713-3_0_5_node_81 | 0.4 | n |  | TRUE
76 | bus_LV_5713-3_0_5_node_83 | 0.4 | n |  | TRUE
77 | bus_LV_5713-3_0_5_node_71 | 0.4 | n |  | TRUE
78 | bus_LV_5713-3_0_5_node_79 | 0.4 | n |  | TRUE
79 | bus_LV_5713-3_0_5_node_68 | 0.4 | n |  | TRUE
80 | bus_LV_5713-3_0_5_node_70 | 0.4 | n |  | TRUE
81 | bus_LV_5713-3_0_5_node_76 | 0.4 | n |  | TRUE
82 | bus_LV_5713-3_0_5_node_84 | 0.4 | n |  | TRUE
83 | bus_MV_317_1_node_192 | 20 | n |  | TRUE

## load
| name | bus | p_mw | q_mvar | const_z_percent | const_i_percent | sn_mva | scaling | in_service | type
0 | LV_5713-3_0_5_load_0 | 0 | 0.0039219 | 0.00098293 | 0 | 0 |  | 1 | TRUE | wye
1 | LV_5713-3_0_5_load_10 | 4 | 0.0048608 | 0.0012182 | 0 | 0 |  | 1 | TRUE | wye
2 | LV_5713-3_0_5_load_7 | 5 | 0.0067133 | 0.0016825 | 0 | 0 |  | 1 | TRUE | wye
3 | LV_5713-3_0_5_load_6 | 6 | 0.0056428 | 0.0014142 | 0 | 0 |  | 1 | TRUE | wye
4 | LV_5713-3_0_5_load_5 | 7 | 0.0042834 | 0.0010735 | 0 | 0 |  | 1 | TRUE | wye
5 | LV_5713-3_0_5_load_8 | 8 | 0.0018239 | 0.00045712 | 0 | 0 |  | 1 | TRUE | wye
6 | LV_5713-3_0_5_load_9 | 9 | 0.0055637 | 0.0013944 | 0 | 0 |  | 1 | TRUE | wye
7 | LV_5713-3_0_5_load_53 | 10 | 0.0040775 | 0.0010219 | 0 | 0 |  | 1 | TRUE | wye
8 | LV_5713-3_0_5_load_49 | 11 | 0.0033556 | 0.000841 | 0 | 0 |  | 1 | TRUE | wye
9 | LV_5713-3_0_5_load_11 | 12 | 0.0039764 | 0.00099658 | 0 | 0 |  | 1 | TRUE | wye
10 | LV_5713-3_0_5_load_12 | 13 | 0.0025124 | 0.00062967 | 0 | 0 |  | 1 | TRUE | wye
11 | LV_5713-3_0_5_load_14 | 15 | 0.0068263 | 0.0017108 | 0 | 0 |  | 1 | TRUE | wye
12 | LV_5713-3_0_5_load_15 | 16 | 0.0014072 | 0.00035268 | 0 | 0 |  | 1 | TRUE | wye
13 | LV_5713-3_0_5_load_16 | 17 | 0.0020048 | 0.00050246 | 0 | 0 |  | 1 | TRUE | wye
14 | LV_5713-3_0_5_load_17 | 18 | 0.0017736 | 0.0004445 | 0 | 0 |  | 1 | TRUE | wye
15 | LV_5713-3_0_5_load_18 | 19 | 0.0039534 | 0.00099082 | 0 | 0 |  | 1 | TRUE | wye
16 | LV_5713-3_0_5_load_52 | 20 | 0.0032468 | 0.00081371 | 0 | 0 |  | 1 | TRUE | wye
17 | LV_5713-3_0_5_load_60 | 21 | 0.0044314 | 0.0011106 | 0 | 0 |  | 1 | TRUE | wye
18 | LV_5713-3_0_5_load_19 | 22 | 0.0085939 | 0.0021538 | 0 | 0 |  | 1 | TRUE | wye
19 | LV_5713-3_0_5_load_20 | 23 | 0.0052502 | 0.0013158 | 0 | 0 |  | 1 | TRUE | wye
20 | LV_5713-3_0_5_load_21 | 24 | 0.0058434 | 0.0014645 | 0 | 0 |  | 1 | TRUE | wye
21 | LV_5713-3_0_5_load_50 | 27 | 0.0062541 | 0.0015674 | 0 | 0 |  | 1 | TRUE | wye
22 | LV_5713-3_0_5_load_47 | 28 | 0.0062996 | 0.0015788 | 0 | 0 |  | 1 | TRUE | wye
23 | LV_5713-3_0_5_load_75 | 29 | 0.013144 | 0.0032942 | 0 | 0 |  | 1 | TRUE | wye
24 | LV_5713-3_0_5_load_73 | 30 | 0.0015563 | 0.00039003 | 0 | 0 |  | 1 | TRUE | wye
25 | LV_5713-3_0_5_load_48 | 31 | 0.0082859 | 0.0020766 | 0 | 0 |  | 1 | TRUE | wye
26 | LV_5713-3_0_5_load_74 | 32 | 0.010451 | 0.0026192 | 0 | 0 |  | 1 | TRUE | wye
27 | LV_5713-3_0_5_load_24 | 33 | 0.0030584 | 0.0007665 | 0 | 0 |  | 1 | TRUE | wye
28 | LV_5713-3_0_5_load_25 | 34 | 0.0050664 | 0.0012698 | 0 | 0 |  | 1 | TRUE | wye
29 | LV_5713-3_0_5_load_27 | 36 | 0.001697 | 0.0004253 | 0 | 0 |  | 1 | TRUE | wye
30 | LV_5713-3_0_5_load_29 | 38 | 0.0016877 | 0.00042298 | 0 | 0 |  | 1 | TRUE | wye
31 | LV_5713-3_0_5_load_58 | 39 | 0.0021832 | 0.00054716 | 0 | 0 |  | 1 | TRUE | wye
32 | LV_5713-3_0_5_load_34 | 40 | 0.0068471 | 0.001716 | 0 | 0 |  | 1 | TRUE | wye
33 | LV_5713-3_0_5_load_59 | 41 | 0.010113 | 0.0025346 | 0 | 0 |  | 1 | TRUE | wye
34 | LV_5713-3_0_5_load_30 | 43 | 0.01789 | 0.0044836 | 0 | 0 |  | 1 | TRUE | wye
35 | LV_5713-3_0_5_load_31 | 44 | 0.023172 | 0.0058073 | 0 | 0 |  | 1 | TRUE | wye
36 | LV_5713-3_0_5_load_33 | 45 | 0.0062559 | 0.0015679 | 0 | 0 |  | 1 | TRUE | wye
37 | LV_5713-3_0_5_load_35 | 46 | 0.015163 | 0.0038003 | 0 | 0 |  | 1 | TRUE | wye
38 | LV_5713-3_0_5_load_57 | 49 | 0.016045 | 0.0040212 | 0 | 0 |  | 1 | TRUE | wye
39 | LV_5713-3_0_5_load_43 | 50 | 0.0049307 | 0.0012357 | 0 | 0 |  | 1 | TRUE | wye
40 | LV_5713-3_0_5_load_78 | 51 | 0.005148 | 0.0012902 | 0 | 0 |  | 1 | TRUE | wye
41 | LV_5713-3_0_5_load_36 | 52 | 0.022834 | 0.0057226 | 0 | 0 |  | 1 | TRUE | wye
42 | LV_5713-3_0_5_load_41 | 57 | 0.0014548 | 0.00036461 | 0 | 0 |  | 1 | TRUE | wye
43 | LV_5713-3_0_5_load_54 | 60 | 0.0055798 | 0.0013984 | 0 | 0 |  | 1 | TRUE | wye
44 | LV_5713-3_0_5_load_51 | 61 | 0.0018201 | 0.00045616 | 0 | 0 |  | 1 | TRUE | wye
45 | LV_5713-3_0_5_load_69 | 62 | 0.012576 | 0.0031518 | 0 | 0 |  | 1 | TRUE | wye
46 | LV_5713-3_0_5_load_67 | 63 | 0.025283 | 0.0063364 | 0 | 0 |  | 1 | TRUE | wye
47 | LV_5713-3_0_5_load_82 | 64 | 0.013192 | 0.0033063 | 0 | 0 |  | 1 | TRUE | wye
48 | LV_5713-3_0_5_load_55 | 65 | 0.0070747 | 0.0017731 | 0 | 0 |  | 1 | TRUE | wye
49 | LV_5713-3_0_5_load_42 | 66 | 0.032425 | 0.0081265 | 0 | 0 |  | 1 | TRUE | wye
50 | LV_5713-3_0_5_load_46 | 68 | 0.0075262 | 0.0018863 | 0 | 0 |  | 1 | TRUE | wye
51 | LV_5713-3_0_5_load_61 | 69 | 0.0010345 | 0.00025926 | 0 | 0 |  | 1 | TRUE | wye
52 | LV_5713-3_0_5_load_62 | 70 | 0.0036241 | 0.00090827 | 0 | 0 |  | 1 | TRUE | wye
53 | LV_5713-3_0_5_load_80 | 74 | 0.0029394 | 0.00073669 | 0 | 0 |  | 1 | TRUE | wye
54 | LV_5713-3_0_5_load_81 | 75 | 0.0010794 | 0.00027052 | 0 | 0 |  | 1 | TRUE | wye
55 | LV_5713-3_0_5_load_83 | 76 | 0.0022944 | 0.00057504 | 0 | 0 |  | 1 | TRUE | wye
56 | LV_5713-3_0_5_load_79 | 78 | 0.0095499 | 0.0023934 | 0 | 0 |  | 1 | TRUE | wye
57 | LV_5713-3_0_5_load_76 | 81 | 0.011848 | 0.0029693 | 0 | 0 |  | 1 | TRUE | wye
58 | LV_5713-3_0_5_load_84 | 82 | 0.0036675 | 0.00091917 | 0 | 0 |  | 1 | TRUE | wye

## ext_grid
| name | bus | vm_pu | va_degree | slack_weight | in_service
0 |  | 42 | 1 | 0 | 1 | TRUE

## line
| name | std_type | from_bus | to_bus | length_km | r_ohm_per_km | x_ohm_per_km | c_nf_per_km | g_us_per_km | max_i_ka | df | parallel | type | in_service
0 | LV_5713-3_0_5_line_0 |  | 0 | 1 | 0.01622 | 0.125 | 0.08 | 261 | 0 | 0.364 | 1 | 1 | cs | TRUE
1 | LV_5713-3_0_5_line_1 |  | 1 | 2 | 0.033933 | 0.125 | 0.08 | 261 | 0 | 0.364 | 1 | 1 | cs | TRUE
2 | LV_5713-3_0_5_line_2 |  | 1 | 3 | 0.008382 | 0.125 | 0.08 | 261 | 0 | 0.364 | 1 | 1 | cs | TRUE
3 | LV_5713-3_0_5_line_3 |  | 2 | 6 | 0.034861 | 0.125 | 0.08 | 261 | 0 | 0.364 | 1 | 1 | cs | TRUE
4 | LV_5713-3_0_5_line_4 |  | 2 | 7 | 0.072655 | 0.125 | 0.08 | 261 | 0 | 0.364 | 1 | 1 | cs | TRUE
5 | LV_5713-3_0_5_line_5 |  | 3 | 4 | 0.022648 | 0.125 | 0.08 | 261 | 0 | 0.364 | 1 | 1 | cs | TRUE
6 | LV_5713-3_0_5_line_6 |  | 3 | 5 | 0.014434 | 0.125 | 0.08 | 261 | 0 | 0.364 | 1 | 1 | cs | TRUE
7 | LV_5713-3_0_5_line_7 |  | 5 | 8 | 0.012363 | 0.125 | 0.08 | 261 | 0 | 0.364 | 1 | 1 | cs | TRUE
8 | LV_5713-3_0_5_line_8 |  | 8 | 9 | 0.006166 | 0.125 | 0.08 | 261 | 0 | 0.364 | 1 | 1 | cs | TRUE
9 | LV_5713-3_0_5_line_9 |  | 9 | 10 | 0.011892 | 0.125 | 0.08 | 261 | 0 | 0.364 | 1 | 1 | cs | TRUE
10 | LV_5713-3_0_5_line_10 |  | 10 | 11 | 0.0094803 | 0.125 | 0.08 | 261 | 0 | 0.364 | 1 | 1 | cs | TRUE
11 | LV_5713-3_0_5_line_11 |  | 11 | 25 | 0.016872 | 0.125 | 0.08 | 261 | 0 | 0.364 | 1 | 1 | cs | TRUE
12 | LV_5713-3_0_5_line_12 |  | 12 | 13 | 0.013316 | 0.125 | 0.08 | 261 | 0 | 0.364 | 1 | 1 | cs | TRUE
13 | LV_5713-3_0_5_line_13 |  | 12 | 14 | 0.0056137 | 0.125 | 0.08 | 261 | 0 | 0.364 | 1 | 1 | cs | TRUE
14 | LV_5713-3_0_5_line_14 |  | 13 | 15 | 0.015408 | 0.125 | 0.08 | 261 | 0 | 0.364 | 1 | 1 | cs | TRUE
15 | LV_5713-3_0_5_line_15 |  | 14 | 16 | 0.015361 | 0.125 | 0.08 | 261 | 0 | 0.364 | 1 | 1 | cs | TRUE
16 | LV_5713-3_0_5_line_16 |  | 15 | 17 | 0.0097492 | 0.125 | 0.08 | 261 | 0 | 0.364 | 1 | 1 | cs | TRUE
17 | LV_5713-3_0_5_line_17 |  | 17 | 18 | 0.0069485 | 0.125 | 0.08 | 261 | 0 | 0.364 | 1 | 1 | cs | TRUE
18 | LV_5713-3_0_5_line_18 |  | 18 | 19 | 0.0096467 | 0.125 | 0.08 | 261 | 0 | 0.364 | 1 | 1 | cs | TRUE
19 | LV_5713-3_0_5_line_19 |  | 19 | 20 | 0.0050826 | 0.125 | 0.08 | 261 | 0 | 0.364 | 1 | 1 | cs | TRUE
20 | LV_5713-3_0_5_line_20 |  | 20 | 21 | 0.0041114 | 0.125 | 0.08 | 261 | 0 | 0.364 | 1 | 1 | cs | TRUE
21 | LV_5713-3_0_5_line_21 |  | 21 | 27 | 0.0033508 | 0.125 | 0.08 | 261 | 0 | 0.364 | 1 | 1 | cs | TRUE
22 | LV_5713-3_0_5_line_22 |  | 22 | 23 | 0.013201 | 0.125 | 0.08 | 261 | 0 | 0.364 | 1 | 1 | cs | TRUE
23 | LV_5713-3_0_5_line_23 |  | 22 | 24 | 0.019339 | 0.125 | 0.08 | 261 | 0 | 0.364 | 1 | 1 | cs | TRUE
24 | LV_5713-3_0_5_line_24 |  | 23 | 25 | 0.0087214 | 0.125 | 0.08 | 261 | 0 | 0.364 | 1 | 1 | cs | TRUE
25 | LV_5713-3_0_5_line_25 |  | 24 | 26 | 0.005198 | 0.125 | 0.08 | 261 | 0 | 0.364 | 1 | 1 | cs | TRUE
26 | LV_5713-3_0_5_line_26 |  | 25 | 27 | 0.025786 | 0.125 | 0.08 | 261 | 0 | 0.364 | 1 | 1 | cs | TRUE
27 | LV_5713-3_0_5_line_27 |  | 25 | 28 | 0.019309 | 0.125 | 0.08 | 261 | 0 | 0.364 | 1 | 1 | cs | TRUE
28 | LV_5713-3_0_5_line_28 |  | 26 | 29 | 0.03366 | 0.125 | 0.08 | 261 | 0 | 0.364 | 1 | 1 | cs | TRUE
29 | LV_5713-3_0_5_line_29 |  | 26 | 30 | 0.0041525 | 0.125 | 0.08 | 261 | 0 | 0.364 | 1 | 1 | cs | TRUE
30 | LV_5713-3_0_5_line_30 |  | 28 | 31 | 0.0018398 | 0.125 | 0.08 | 261 | 0 | 0.364 | 1 | 1 | cs | TRUE
31 | LV_5713-3_0_5_line_31 |  | 30 | 32 | 0.0054319 | 0.125 | 0.08 | 261 | 0 | 0.364 | 1 | 1 | cs | TRUE
32 | LV_5713-3_0_5_line_32 |  | 31 | 38 | 0.014514 | 0.125 | 0.08 | 261 | 0 | 0.364 | 1 | 1 | cs | TRUE
33 | LV_5713-3_0_5_line_33 |  | 33 | 34 | 0.0027183 | 0.125 | 0.08 | 261 | 0 | 0.364 | 1 | 1 | cs | TRUE
34 | LV_5713-3_0_5_line_34 |  | 33 | 35 | 0.017479 | 0.125 | 0.08 | 261 | 0 | 0.364 | 1 | 1 | cs | TRUE
35 | LV_5713-3_0_5_line_35 |  | 34 | 36 | 0.0048272 | 0.125 | 0.08 | 261 | 0 | 0.364 | 1 | 1 | cs | TRUE
36 | LV_5713-3_0_5_line_36 |  | 35 | 37 | 0.002255 | 0.125 | 0.08 | 261 | 0 | 0.364 | 1 | 2 | cs | TRUE
37 | LV_5713-3_0_5_line_37 |  | 35 | 38 | 0.011663 | 0.125 | 0.08 | 261 | 0 | 0.364 | 1 | 1 | cs | TRUE
38 | LV_5713-3_0_5_line_38 |  | 37 | 39 | 0.024267 | 0.125 | 0.08 | 261 | 0 | 0.364 | 1 | 1 | cs | TRUE
39 | LV_5713-3_0_5_line_39 |  | 37 | 40 | 0.015564 | 0.125 | 0.08 | 261 | 0 | 0.364 | 1 | 2 | cs | TRUE
40 | LV_5713-3_0_5_line_40 |  | 39 | 41 | 0.0059557 | 0.125 | 0.08 | 261 | 0 | 0.364 | 1 | 1 | cs | TRUE
41 | LV_5713-3_0_5_line_41 |  | 40 | 42 | 0.0090542 | 0.125 | 0.08 | 261 | 0 | 0.364 | 1 | 2 | cs | TRUE
42 | LV_5713-3_0_5_line_42 |  | 42 | 46 | 0.056406 | 0.125 | 0.08 | 261 | 0 | 0.364 | 1 | 1 | cs | TRUE
43 | LV_5713-3_0_5_line_43 |  | 42 | 43 | 0.020497 | 0.125 | 0.08 | 261 | 0 | 0.364 | 1 | 2 | cs | TRUE
44 | LV_5713-3_0_5_line_44 |  | 43 | 44 | 0.00052381 | 0.125 | 0.08 | 261 | 0 | 0.364 | 1 | 2 | cs | TRUE
45 | LV_5713-3_0_5_line_45 |  | 44 | 45 | 0.020724 | 0.125 | 0.08 | 261 | 0 | 0.364 | 1 | 2 | cs | TRUE
46 | LV_5713-3_0_5_line_46 |  | 45 | 47 | 0.0097253 | 0.125 | 0.08 | 261 | 0 | 0.364 | 1 | 2 | cs | TRUE
47 | LV_5713-3_0_5_line_47 |  | 46 | 48 | 0.0071209 | 0.125 | 0.08 | 261 | 0 | 0.364 | 1 | 1 | cs | TRUE
48 | LV_5713-3_0_5_line_48 |  | 47 | 49 | 0.011974 | 0.125 | 0.08 | 261 | 0 | 0.364 | 1 | 2 | cs | TRUE
49 | LV_5713-3_0_5_line_49 |  | 47 | 50 | 0.018914 | 0.125 | 0.08 | 261 | 0 | 0.364 | 1 | 1 | cs | TRUE
50 | LV_5713-3_0_5_line_50 |  | 48 | 51 | 0.045397 | 0.125 | 0.08 | 261 | 0 | 0.364 | 1 | 1 | cs | TRUE
51 | LV_5713-3_0_5_line_51 |  | 49 | 55 | 0.026417 | 0.125 | 0.08 | 261 | 0 | 0.364 | 1 | 1 | cs | TRUE
52 | LV_5713-3_0_5_line_52 |  | 50 | 66 | 0.0011483 | 0.125 | 0.08 | 261 | 0 | 0.364 | 1 | 1 | cs | TRUE
53 | LV_5713-3_0_5_line_53 |  | 52 | 53 | 0.036812 | 0.125 | 0.08 | 261 | 0 | 0.364 | 1 | 1 | cs | TRUE
54 | LV_5713-3_0_5_line_54 |  | 52 | 54 | 0.036378 | 0.125 | 0.08 | 261 | 0 | 0.364 | 1 | 1 | cs | TRUE
55 | LV_5713-3_0_5_line_55 |  | 53 | 55 | 0.012348 | 0.125 | 0.08 | 261 | 0 | 0.364 | 1 | 1 | cs | TRUE
56 | LV_5713-3_0_5_line_56 |  | 53 | 56 | 0.021859 | 0.125 | 0.08 | 261 | 0 | 0.364 | 1 | 1 | cs | TRUE
57 | LV_5713-3_0_5_line_57 |  | 54 | 57 | 0.048488 | 0.125 | 0.08 | 261 | 0 | 0.364 | 1 | 1 | cs | TRUE
58 | LV_5713-3_0_5_line_58 |  | 55 | 58 | 0.023214 | 0.125 | 0.08 | 261 | 0 | 0.364 | 1 | 1 | cs | TRUE
59 | LV_5713-3_0_5_line_59 |  | 56 | 59 | 0.054799 | 0.125 | 0.08 | 261 | 0 | 0.364 | 1 | 1 | cs | TRUE
60 | LV_5713-3_0_5_line_60 |  | 56 | 60 | 0.012367 | 0.125 | 0.08 | 261 | 0 | 0.364 | 1 | 1 | cs | TRUE
61 | LV_5713-3_0_5_line_61 |  | 57 | 61 | 0.033541 | 0.125 | 0.08 | 261 | 0 | 0.364 | 1 | 1 | cs | TRUE
62 | LV_5713-3_0_5_line_62 |  | 58 | 62 | 0.028271 | 0.125 | 0.08 | 261 | 0 | 0.364 | 1 | 1 | cs | TRUE
63 | LV_5713-3_0_5_line_63 |  | 58 | 63 | 0.026052 | 0.125 | 0.08 | 261 | 0 | 0.364 | 1 | 1 | cs | TRUE
64 | LV_5713-3_0_5_line_64 |  | 59 | 64 | 0.028794 | 0.125 | 0.08 | 261 | 0 | 0.364 | 1 | 1 | cs | TRUE
65 | LV_5713-3_0_5_line_65 |  | 60 | 65 | 0.044362 | 0.125 | 0.08 | 261 | 0 | 0.364 | 1 | 1 | cs | TRUE
66 | LV_5713-3_0_5_line_66 |  | 62 | 78 | 0.015918 | 0.125 | 0.08 | 261 | 0 | 0.364 | 1 | 1 | cs | TRUE
67 | LV_5713-3_0_5_line_67 |  | 63 | 79 | 0.019305 | 0.125 | 0.08 | 261 | 0 | 0.364 | 1 | 1 | cs | TRUE
68 | LV_5713-3_0_5_line_68 |  | 66 | 67 | 0.026351 | 0.125 | 0.08 | 261 | 0 | 0.364 | 1 | 1 | cs | TRUE
69 | LV_5713-3_0_5_line_69 |  | 67 | 68 | 0.017962 | 0.125 | 0.08 | 261 | 0 | 0.364 | 1 | 1 | cs | TRUE
70 | LV_5713-3_0_5_line_70 |  | 69 | 70 | 0.0040238 | 0.125 | 0.08 | 261 | 0 | 0.364 | 1 | 1 | cs | TRUE
71 | LV_5713-3_0_5_line_71 |  | 69 | 71 | 0.022594 | 0.125 | 0.08 | 261 | 0 | 0.364 | 1 | 1 | cs | TRUE
72 | LV_5713-3_0_5_line_72 |  | 70 | 72 | 0.0090051 | 0.125 | 0.08 | 261 | 0 | 0.364 | 1 | 1 | cs | TRUE
73 | LV_5713-3_0_5_line_73 |  | 71 | 73 | 0.050257 | 0.125 | 0.08 | 261 | 0 | 0.364 | 1 | 1 | cs | TRUE
74 | LV_5713-3_0_5_line_74 |  | 72 | 74 | 0.010756 | 0.125 | 0.08 | 261 | 0 | 0.364 | 1 | 1 | cs | TRUE
75 | LV_5713-3_0_5_line_75 |  | 72 | 75 | 0.008056 | 0.125 | 0.08 | 261 | 0 | 0.364 | 1 | 1 | cs | TRUE
76 | LV_5713-3_0_5_line_76 |  | 73 | 76 | 0.006106 | 0.125 | 0.08 | 261 | 0 | 0.364 | 1 | 1 | cs | TRUE
77 | LV_5713-3_0_5_line_77 |  | 76 | 77 | 0.036654 | 0.125 | 0.08 | 261 | 0 | 0.364 | 1 | 1 | cs | TRUE
78 | LV_5713-3_0_5_line_78 |  | 77 | 82 | 0.044905 | 0.125 | 0.08 | 261 | 0 | 0.364 | 1 | 1 | cs | TRUE
79 | LV_5713-3_0_5_line_79 |  | 77 | 79 | 0.0202 | 0.125 | 0.08 | 261 | 0 | 0.364 | 1 | 1 | cs | TRUE
80 | LV_5713-3_0_5_line_80 |  | 79 | 80 | 0.017085 | 0.125 | 0.08 | 261 | 0 | 0.364 | 1 | 1 | cs | TRUE
81 | LV_5713-3_0_5_line_81 |  | 80 | 81 | 0.018407 | 0.125 | 0.08 | 261 | 0 | 0.364 | 1 | 1 | cs | TRUE

## trafo
| name | std_type | hv_bus | lv_bus | sn_mva | vn_hv_kv | vn_lv_kv | vk_percent | vkr_percent | pfe_kw | i0_percent | shift_degree | tap_side | tap_neutral | tap_min | tap_max | tap_step_percent | tap_step_degree | tap_pos | tap_phase_shifter | parallel | df | in_service
0 | LV_5713-3_0_5_trafo_32 | 0.63 MVA 20/0.4 kV | 83 | 42 | 0.63 | 20 | 0.4 | 6 | 1.206 | 1.65 | 0.2619 | 150 | hv | 0 | -2 | 2 | 2.5 | 0 | 0 | FALSE | 1 | 1 | TRUE

## line_geodata
| x0 | y0 | x1 | y1 | x2 | y2 | x3 | y3 | x4 | y4 | x5 | y5 | x6 | y6
0 | 2505139.3493 | 1134574.8919 | 2505144.4112 | 1134573.2113 | 2505154.519 | 1134569.1688
1 | 2505139.3493 | 1134574.8919 | 2505143.718 | 1134567.8078 | 2505146.288 | 1134564.7989 | 2505149.2235 | 1134562.518 | 2505151.8655 | 1134561.1534 | 2505158.3294 | 1134559.0394 | 2505166.3118 | 1134557.0572
2 | 2505139.3493 | 1134574.8919 | 2505137.5613 | 1134583.0806
3 | 2505166.3118 | 1134557.0572 | 2505165.1123 | 1134552.7401 | 2505162.8916 | 1134551.0406 | 2505149.6753 | 1134554.5394 | 2505137.3781 | 1134561.0458
4 | 2505166.3118 | 1134557.0572 | 2505178.0897 | 1134554.1258 | 2505214.2883 | 1134542.5499 | 2505225.1341 | 1134539.5666 | 2505236.3224 | 1134540.8788
5 | 2505137.5613 | 1134583.0806 | 2505140.1559 | 1134588.9767 | 2505144.111 | 1134604.6931
6 | 2505137.5613 | 1134583.0806 | 2505131.3331 | 1134586.4695 | 2505125.6967 | 1134591.1766
7 | 2505125.6967 | 1134591.1766 | 2505119.8676 | 1134596.0445 | 2505116.7273 | 1134599.6338
8 | 2505116.7273 | 1134599.6338 | 2505112.6672 | 1134604.2743
9 | 2505112.6672 | 1134604.2743 | 2505108.6533 | 1134608.862 | 2505105.095 | 1134613.4369
10 | 2505099.7462 | 1134621.2209 | 2505101.1157 | 1134618.5531 | 2505105.095 | 1134613.4369
11 | 2505093.1721 | 1134636.6891 | 2505095.1779 | 1134630.1203 | 2505099.7462 | 1134621.2209
12 | 2505029.0903 | 1134590.1448 | 2505017.6564 | 1134583.3189
13 | 2505012.8363 | 1134580.4415 | 2505017.6564 | 1134583.3189
14 | 2505042.4866 | 1134597.73 | 2505039.2732 | 1134596.2238 | 2505029.0903 | 1134590.1448
15 | 2505012.8363 | 1134580.4415 | 2504999.6413 | 1134572.5778
16 | 2505042.4866 | 1134597.73 | 2505051.3141 | 1134601.8677
17 | 2505057.4506 | 1134605.1108 | 2505054.4191 | 1134603.323 | 2505051.3141 | 1134601.8677
18 | 2505057.4506 | 1134605.1108 | 2505063.6188 | 1134608.7482 | 2505065.6835 | 1134610.1326
19 | 2505065.6835 | 1134610.1326 | 2505069.9051 | 1134612.963 | 2505069.9051 | 1134612.963
20 | 2505069.9051 | 1134612.963 | 2505072.8438 | 1134615.8383
21 | 2505072.8438 | 1134615.8383 | 2505075.239 | 1134618.1817
22 | 2505100.9739 | 1134640.3575 | 2505100.9739 | 1134640.3575 | 2505104.7052 | 1134645.1128 | 2505109.1411 | 1134650.7288
23 | 2505120.6197 | 1134666.2821 | 2505118.8275 | 1134663.4908 | 2505110.5253 | 1134652.4813 | 2505109.1411 | 1134650.7288
24 | 2505093.1721 | 1134636.6891 | 2505097.3251 | 1134637.9134 | 2505100.9739 | 1134640.3575
25 | 2505123.4281 | 1134670.6561 | 2505120.6197 | 1134666.2821
26 | 2505093.1721 | 1134636.6891 | 2505086.691 | 1134629.3867 | 2505075.239 | 1134618.1817
27 | 2505093.1721 | 1134636.6891 | 2505087.9224 | 1134637.6834 | 2505081.8154 | 1134640.9371 | 2505076.0805 | 1134645.0315
28 | 2505123.4281 | 1134670.6561 | 2505149.8101 | 1134649.7523
29 | 2505123.4281 | 1134670.6561 | 2505125.8494 | 1134674.0297
30 | 2505076.0805 | 1134645.0315 | 2505074.5832 | 1134646.1006
31 | 2505125.8494 | 1134674.0297 | 2505129.0166 | 1134678.4425
32 | 2505074.5832 | 1134646.1006 | 2505066.5451 | 1134651.8395 | 2505062.7725 | 1134654.5369
33 | 2505060.9603 | 1134679.6305 | 2505060.2845 | 1134676.9975
34 | 2505053.2848 | 1134661.3207 | 2505057.8714 | 1134667.5967 | 2505060.2845 | 1134676.9975
35 | 2505062.1605 | 1134684.3061 | 2505060.9603 | 1134679.6305
36 | 2505053.2848 | 1134661.3207 | 2505051.4504 | 1134662.6392
37 | 2505053.2848 | 1134661.3207 | 2505062.7725 | 1134654.5369
38 | 2505051.4504 | 1134662.6392 | 2505048.6875 | 1134659.2584 | 2505035.9973 | 1134649.2187 | 2505033.0795 | 1134646.9118
39 | 2505051.4504 | 1134662.6392 | 2505038.6791 | 1134671.5351
40 | 2505028.4077 | 1134643.2179 | 2505033.0795 | 1134646.9118
41 | 2505031.2496 | 1134676.7102 | 2505038.6791 | 1134671.5351
42 | 2505031.2496 | 1134676.7102 | 2505015.2763 | 1134661.5413 | 2504994.8899 | 1134648.1875 | 2504987.4356 | 1134641.5104
43 | 2505031.2496 | 1134676.7102 | 2505016.5681 | 1134691.0136
44 | 2505016.1929 | 1134691.3791 | 2505016.5681 | 1134691.0136
45 | 2505001.8314 | 1134706.3188 | 2505015.1845 | 1134692.3615 | 2505016.1929 | 1134691.3791
46 | 2504995.1083 | 1134713.346 | 2505001.8314 | 1134706.3188
47 | 2504982.1315 | 1134636.7593 | 2504987.4356 | 1134641.5104
48 | 2504995.1083 | 1134713.346 | 2504989.9813 | 1134719.675 | 2504987.5188 | 1134722.6071
49 | 2504995.1083 | 1134713.346 | 2504982.3689 | 1134699.3656
50 | 2504982.1315 | 1134636.7593 | 2504984.8671 | 1134632.547 | 2504984.7823 | 1134627.1672 | 2504981.9013 | 1134624.1108 | 2504968.4697 | 1134613.9272 | 2504968.1572 | 1134611.1972 | 2504975.9898 | 1134603.1355
51 | 2504970.9924 | 1134743.2107 | 2504980.9443 | 1134730.435 | 2504987.5188 | 1134722.6071
52 | 2504981.5955 | 1134698.5168 | 2504982.3689 | 1134699.3656
53 | 2504980.236 | 1134751.4256 | 2504963.8869 | 1134764.669 | 2504951.2167 | 1134774.0617
54 | 2504921.9931 | 1134795.7258 | 2504951.2167 | 1134774.0617
55 | 2504980.236 | 1134751.4256 | 2504970.9924 | 1134743.2107
56 | 2504995.1891 | 1134767.322 | 2504992.2669 | 1134763.5991 | 2504985.4411 | 1134755.9131 | 2504980.236 | 1134751.4256
57 | 2504921.9931 | 1134795.7258 | 2504950.6689 | 1134834.8252
58 | 2504970.9924 | 1134743.2107 | 2504961.9373 | 1134736.7049 | 2504951.7652 | 1134730.139
59 | 2504995.1891 | 1134767.322 | 2504998.6011 | 1134771.8377 | 2505009.0945 | 1134784.6358 | 2505024.8754 | 1134804.2215 | 2505029.4478 | 1134810.0864
60 | 2504995.1891 | 1134767.322 | 2505000.5694 | 1134763.8797 | 2505006.4451 | 1134762.7686
61 | 2504950.6689 | 1134834.8252 | 2504961.2167 | 1134849.207 | 2504964.8899 | 1134846.3697 | 2504971.5903 | 1134855.1745
62 | 2504951.7652 | 1134730.139 | 2504947.1447 | 1134734.9035 | 2504929.2495 | 1134747.0604
63 | 2504951.7652 | 1134730.139 | 2504946.9688 | 1134726.6791 | 2504942.3185 | 1134723.2058 | 2504937.6764 | 1134718.7874 | 2504932.4254 | 1134712.8511
64 | 2505034.2535 | 1134788.2419 | 2505041.2482 | 1134796.8815 | 2505029.4478 | 1134810.0864
65 | 2505049.8027 | 1134753.5316 | 2505038.2836 | 1134756.7482 | 2505006.4451 | 1134762.7686
66 | 2504929.2495 | 1134747.0604 | 2504916.0824 | 1134756.0052
67 | 2504921.0027 | 1134697.2926 | 2504931.8374 | 1134712.1865 | 2504932.4254 | 1134712.8511
68 | 2504969.6463 | 1134677.8365 | 2504967.7624 | 1134683.3362 | 2504981.5955 | 1134698.5168
69 | 2504969.6463 | 1134677.8365 | 2504956.7003 | 1134665.3853
70 | 2504868.102 | 1134594.3288 | 2504871.2048 | 1134591.767
71 | 2504850.6788 | 1134608.714 | 2504868.102 | 1134594.3288
72 | 2504878.1489 | 1134586.0337 | 2504871.2048 | 1134591.767
73 | 2504883.524 | 1134646.6636 | 2504878.5929 | 1134640.0373 | 2504862.9607 | 1134621.1501 | 2504855.699 | 1134613.6712 | 2504850.6788 | 1134608.714
74 | 2504871.6777 | 1134577.4305 | 2504878.1489 | 1134586.0337
75 | 2504884.6081 | 1134581.1955 | 2504878.1489 | 1134586.0337
76 | 2504883.524 | 1134646.6636 | 2504887.2492 | 1134651.5079
77 | 2504887.2492 | 1134651.5079 | 2504900.8843 | 1134669.704 | 2504909.2432 | 1134680.8679
78 | 2504933.6035 | 1134647.4636 | 2504933.5354 | 1134656.3257 | 2504931.1683 | 1134663.8898 | 2504929.0581 | 1134667.7365 | 2504924.3618 | 1134671.1126 | 2504909.2432 | 1134680.8679
79 | 2504909.2432 | 1134680.8679 | 2504916.8866 | 1134691.5762 | 2504921.0027 | 1134697.2926
80 | 2504907.1355 | 1134707.3173 | 2504910.9906 | 1134704.7883 | 2504921.0027 | 1134697.2926
81 | 2504907.1355 | 1134707.3173 | 2504914.7654 | 1134711.7997 | 2504919.8736 | 1134719.8781

## bus_geodata
| x | y | coords
0 | 2505154.519 | 1134569.1688
1 | 2505139.3493 | 1134574.8919
2 | 2505166.3118 | 1134557.0572
3 | 2505137.5613 | 1134583.0806
4 | 2505144.111 | 1134604.6931
5 | 2505125.6967 | 1134591.1766
6 | 2505137.3781 | 1134561.0458
7 | 2505236.3224 | 1134540.8788
8 | 2505116.7273 | 1134599.6338
9 | 2505112.6672 | 1134604.2743
10 | 2505105.095 | 1134613.4369
11 | 2505099.7462 | 1134621.2209
12 | 2505017.6564 | 1134583.3189
13 | 2505029.0903 | 1134590.1448
14 | 2505012.8363 | 1134580.4415
15 | 2505042.4866 | 1134597.73
16 | 2504999.6413 | 1134572.5778
17 | 2505051.3141 | 1134601.8677
18 | 2505057.4506 | 1134605.1108
19 | 2505065.6835 | 1134610.1326
20 | 2505069.9051 | 1134612.963
21 | 2505072.8439 | 1134615.8383
22 | 2505109.1411 | 1134650.7288
23 | 2505100.9739 | 1134640.3575
24 | 2505120.6197 | 1134666.2821
25 | 2505093.1721 | 1134636.6891
26 | 2505123.4281 | 1134670.6561
27 | 2505075.239 | 1134618.1817
28 | 2505076.0805 | 1134645.0315
29 | 2505149.8101 | 1134649.7523
30 | 2505125.8494 | 1134674.0297
31 | 2505074.5832 | 1134646.1006
32 | 2505129.0166 | 1134678.4425
33 | 2505060.2845 | 1134676.9975
34 | 2505060.9603 | 1134679.6305
35 | 2505053.2848 | 1134661.3207
36 | 2505062.1605 | 1134684.3061
37 | 2505051.4504 | 1134662.6392
38 | 2505062.7725 | 1134654.5369
39 | 2505033.0795 | 1134646.9118
40 | 2505038.6791 | 1134671.5351
41 | 2505028.4077 | 1134643.2179
42 | 2505031.2496 | 1134676.7102
43 | 2505016.5681 | 1134691.0136
44 | 2505016.1929 | 1134691.3791
45 | 2505001.8314 | 1134706.3188
46 | 2504987.4356 | 1134641.5104
47 | 2504995.1083 | 1134713.346
48 | 2504982.1315 | 1134636.7593
49 | 2504987.5188 | 1134722.6071
50 | 2504982.3689 | 1134699.3656
51 | 2504975.9898 | 1134603.1355
52 | 2504951.2167 | 1134774.0617
53 | 2504980.236 | 1134751.4256
54 | 2504921.9931 | 1134795.7258
55 | 2504970.9924 | 1134743.2107
56 | 2504995.1891 | 1134767.322
57 | 2504950.6689 | 1134834.8252
58 | 2504951.7652 | 1134730.139
59 | 2505029.4478 | 1134810.0864
60 | 2505006.4451 | 1134762.7686
61 | 2504971.5903 | 1134855.1745
62 | 2504929.2495 | 1134747.0604
63 | 2504932.4254 | 1134712.8511
64 | 2505034.2535 | 1134788.2419
65 | 2505049.8027 | 1134753.5316
66 | 2504981.5955 | 1134698.5168
67 | 2504969.6463 | 1134677.8365
68 | 2504956.7003 | 1134665.3853
69 | 2504868.102 | 1134594.3288
70 | 2504871.2048 | 1134591.7669
71 | 2504850.6788 | 1134608.714
72 | 2504878.1489 | 1134586.0337
73 | 2504883.524 | 1134646.6636
74 | 2504871.6777 | 1134577.4305
75 | 2504884.6081 | 1134581.1955
76 | 2504887.2492 | 1134651.5079
77 | 2504909.2432 | 1134680.8679
78 | 2504916.0824 | 1134756.0052
79 | 2504921.0027 | 1134697.2926
80 | 2504907.1355 | 1134707.3173
81 | 2504919.8736 | 1134719.8781
82 | 2504933.6035 | 1134647.4636
83 | 2505051.4504 | 1134662.6392

## line_std_types
| c_nf_per_km | r_ohm_per_km | x_ohm_per_km | max_i_ka | type | q_mm2 | alpha | voltage_rating
NAYY 4x50 SE | 210 | 0.642 | 0.083 | 0.142 | cs | 50 | 0.00403 | LV
NAYY 4x120 SE | 264 | 0.225 | 0.08 | 0.242 | cs | 120 | 0.00403 | LV
NAYY 4x150 SE | 261 | 0.208 | 0.08 | 0.27 | cs | 150 | 0.00403 | LV
NA2XS2Y 1x95 RM/25 12/20 kV | 216 | 0.313 | 0.132 | 0.252 | cs | 95 | 0.00403 | MV
NA2XS2Y 1x185 RM/25 12/20 kV | 273 | 0.161 | 0.117 | 0.362 | cs | 185 | 0.00403 | MV
NA2XS2Y 1x240 RM/25 12/20 kV | 304 | 0.122 | 0.112 | 0.421 | cs | 240 | 0.00403 | MV
NA2XS2Y 1x95 RM/25 6/10 kV | 315 | 0.313 | 0.123 | 0.249 | cs | 95 | 0.00403 | MV
NA2XS2Y 1x185 RM/25 6/10 kV | 406 | 0.161 | 0.11 | 0.358 | cs | 185 | 0.00403 | MV
NA2XS2Y 1x240 RM/25 6/10 kV | 456 | 0.122 | 0.105 | 0.416 | cs | 240 | 0.00403 | MV
NA2XS2Y 1x150 RM/25 12/20 kV | 250 | 0.206 | 0.116 | 0.319 | cs | 150 | 0.00403 | MV
NA2XS2Y 1x120 RM/25 12/20 kV | 230 | 0.253 | 0.119 | 0.283 | cs | 120 | 0.00403 | MV
NA2XS2Y 1x70 RM/25 12/20 kV | 190 | 0.443 | 0.132 | 0.22 | cs | 70 | 0.00403 | MV
NA2XS2Y 1x150 RM/25 6/10 kV | 360 | 0.206 | 0.11 | 0.315 | cs | 150 | 0.00403 | MV
NA2XS2Y 1x120 RM/25 6/10 kV | 340 | 0.253 | 0.113 | 0.28 | cs | 120 | 0.00403 | MV
NA2XS2Y 1x70 RM/25 6/10 kV | 280 | 0.443 | 0.123 | 0.217 | cs | 70 | 0.00403 | MV
N2XS(FL)2Y 1x120 RM/35 64/110 kV | 112 | 0.153 | 0.166 | 0.366 | cs | 120 | 0.00393 | HV
N2XS(FL)2Y 1x185 RM/35 64/110 kV | 125 | 0.099 | 0.156 | 0.457 | cs | 185 | 0.00393 | HV
N2XS(FL)2Y 1x240 RM/35 64/110 kV | 135 | 0.075 | 0.149 | 0.526 | cs | 240 | 0.00393 | HV
N2XS(FL)2Y 1x300 RM/35 64/110 kV | 144 | 0.06 | 0.144 | 0.588 | cs | 300 | 0.00393 | HV
15-AL1/3-ST1A 0.4 | 11 | 1.8769 | 0.35 | 0.105 | ol | 16 | 0.00403 | LV
24-AL1/4-ST1A 0.4 | 11.25 | 1.2012 | 0.335 | 0.14 | ol | 24 | 0.00403 | LV
48-AL1/8-ST1A 0.4 | 12.2 | 0.5939 | 0.3 | 0.21 | ol | 48 | 0.00403 | LV
94-AL1/15-ST1A 0.4 | 13.2 | 0.306 | 0.29 | 0.35 | ol | 94 | 0.00403 | LV
34-AL1/6-ST1A 10.0 | 9.7 | 0.8342 | 0.36 | 0.17 | ol | 34 | 0.00403 | MV
48-AL1/8-ST1A 10.0 | 10.1 | 0.5939 | 0.35 | 0.21 | ol | 48 | 0.00403 | MV
70-AL1/11-ST1A 10.0 | 10.4 | 0.4132 | 0.339 | 0.29 | ol | 70 | 0.00403 | MV
94-AL1/15-ST1A 10.0 | 10.75 | 0.306 | 0.33 | 0.35 | ol | 94 | 0.00403 | MV
122-AL1/20-ST1A 10.0 | 11.1 | 0.2376 | 0.323 | 0.41 | ol | 122 | 0.00403 | MV
149-AL1/24-ST1A 10.0 | 11.25 | 0.194 | 0.315 | 0.47 | ol | 149 | 0.00403 | MV
34-AL1/6-ST1A 20.0 | 9.15 | 0.8342 | 0.382 | 0.17 | ol | 34 | 0.00403 | MV
48-AL1/8-ST1A 20.0 | 9.5 | 0.5939 | 0.372 | 0.21 | ol | 48 | 0.00403 | MV
70-AL1/11-ST1A 20.0 | 9.7 | 0.4132 | 0.36 | 0.29 | ol | 70 | 0.00403 | MV
94-AL1/15-ST1A 20.0 | 10 | 0.306 | 0.35 | 0.35 | ol | 94 | 0.00403 | MV
122-AL1/20-ST1A 20.0 | 10.3 | 0.2376 | 0.344 | 0.41 | ol | 122 | 0.00403 | MV
149-AL1/24-ST1A 20.0 | 10.5 | 0.194 | 0.337 | 0.47 | ol | 149 | 0.00403 | MV
184-AL1/30-ST1A 20.0 | 10.75 | 0.1571 | 0.33 | 0.535 | ol | 184 | 0.00403 | MV
243-AL1/39-ST1A 20.0 | 11 | 0.1188 | 0.32 | 0.645 | ol | 243 | 0.00403 | MV
48-AL1/8-ST1A 110.0 | 8 | 0.5939 | 0.46 | 0.21 | ol | 48 | 0.00403 | HV
70-AL1/11-ST1A 110.0 | 8.4 | 0.4132 | 0.45 | 0.29 | ol | 70 | 0.00403 | HV
94-AL1/15-ST1A 110.0 | 8.65 | 0.306 | 0.44 | 0.35 | ol | 94 | 0.00403 | HV
122-AL1/20-ST1A 110.0 | 8.5 | 0.2376 | 0.43 | 0.41 | ol | 122 | 0.00403 | HV
149-AL1/24-ST1A 110.0 | 8.75 | 0.194 | 0.41 | 0.47 | ol | 149 | 0.00403 | HV
184-AL1/30-ST1A 110.0 | 8.8 | 0.1571 | 0.4 | 0.535 | ol | 184 | 0.00403 | HV
243-AL1/39-ST1A 110.0 | 9 | 0.1188 | 0.39 | 0.645 | ol | 243 | 0.00403 | HV
305-AL1/39-ST1A 110.0 | 9.2 | 0.0949 | 0.38 | 0.74 | ol | 305 | 0.00403 | HV
490-AL1/64-ST1A 110.0 | 9.75 | 0.059 | 0.37 | 0.96 | ol | 490 | 0.00403 | HV
679-AL1/86-ST1A 110.0 | 9.95 | 0.042 | 0.36 | 1.15 | ol | 679 | 0.00403 | HV
490-AL1/64-ST1A 220.0 | 10 | 0.059 | 0.285 | 0.96 | ol | 490 | 0.00403 | HV
679-AL1/86-ST1A 220.0 | 11.7 | 0.042 | 0.275 | 1.15 | ol | 679 | 0.00403 | HV
490-AL1/64-ST1A 380.0 | 11 | 0.059 | 0.253 | 0.96 | ol | 490 | 0.00403 | HV
679-AL1/86-ST1A 380.0 | 14.6 | 0.042 | 0.25 | 1.15 | ol | 679 | 0.00403 | HV

## trafo_std_types
| i0_percent | pfe_kw | vkr_percent | sn_mva | vn_lv_kv | vn_hv_kv | vk_percent | shift_degree | vector_group | tap_side | tap_neutral | tap_min | tap_max | tap_step_degree | tap_step_percent | tap_phase_shifter
160 MVA 380/110 kV | 0.06 | 60 | 0.25 | 160 | 110 | 380 | 12.2 | 0 | Yy0 | hv | 0 | -9 | 9 | 0 | 1.5 | FALSE
100 MVA 220/110 kV | 0.06 | 55 | 0.26 | 100 | 110 | 220 | 12 | 0 | Yy0 | hv | 0 | -9 | 9 | 0 | 1.5 | FALSE
63 MVA 110/20 kV | 0.04 | 22 | 0.32 | 63 | 20 | 110 | 18 | 150 | YNd5 | hv | 0 | -9 | 9 | 0 | 1.5 | FALSE
40 MVA 110/20 kV | 0.05 | 18 | 0.34 | 40 | 20 | 110 | 16.2 | 150 | YNd5 | hv | 0 | -9 | 9 | 0 | 1.5 | FALSE
25 MVA 110/20 kV | 0.07 | 14 | 0.41 | 25 | 20 | 110 | 12 | 150 | YNd5 | hv | 0 | -9 | 9 | 0 | 1.5 | FALSE
63 MVA 110/10 kV | 0.04 | 22 | 0.32 | 63 | 10 | 110 | 18 | 150 | YNd5 | hv | 0 | -9 | 9 | 0 | 1.5 | FALSE
40 MVA 110/10 kV | 0.05 | 18 | 0.34 | 40 | 10 | 110 | 16.2 | 150 | YNd5 | hv | 0 | -9 | 9 | 0 | 1.5 | FALSE
25 MVA 110/10 kV | 0.07 | 14 | 0.41 | 25 | 10 | 110 | 12 | 150 | YNd5 | hv | 0 | -9 | 9 | 0 | 1.5 | FALSE
0.25 MVA 20/0.4 kV | 0.32 | 0.8 | 1.44 | 0.25 | 0.4 | 20 | 6 | 150 | Yzn5 | hv | 0 | -2 | 2 | 0 | 2.5 | FALSE
0.4 MVA 20/0.4 kV | 0.3375 | 1.35 | 1.425 | 0.4 | 0.4 | 20 | 6 | 150 | Dyn5 | hv | 0 | -2 | 2 | 0 | 2.5 | FALSE
0.63 MVA 20/0.4 kV | 0.2619 | 1.65 | 1.206 | 0.63 | 0.4 | 20 | 6 | 150 | Dyn5 | hv | 0 | -2 | 2 | 0 | 2.5 | FALSE
0.25 MVA 10/0.4 kV | 0.24 | 0.6 | 1.2 | 0.25 | 0.4 | 10 | 4 | 150 | Dyn5 | hv | 0 | -2 | 2 | 0 | 2.5 | FALSE
0.4 MVA 10/0.4 kV | 0.2375 | 0.95 | 1.325 | 0.4 | 0.4 | 10 | 4 | 150 | Dyn5 | hv | 0 | -2 | 2 | 0 | 2.5 | FALSE
0.63 MVA 10/0.4 kV | 0.1873 | 1.18 | 1.0794 | 0.63 | 0.4 | 10 | 4 | 150 | Dyn5 | hv | 0 | -2 | 2 | 0 | 2.5 | FALSE

## trafo3w_std_types
| sn_hv_mva | sn_mv_mva | sn_lv_mva | vn_hv_kv | vn_mv_kv | vn_lv_kv | vk_hv_percent | vk_mv_percent | vk_lv_percent | vkr_hv_percent | vkr_mv_percent | vkr_lv_percent | pfe_kw | i0_percent | shift_mv_degree | shift_lv_degree | vector_group | tap_side | tap_neutral | tap_min | tap_max | tap_step_percent
63/25/38 MVA 110/20/10 kV | 63 | 25 | 38 | 110 | 20 | 10 | 10.4 | 10.4 | 10.4 | 0.28 | 0.32 | 0.35 | 35 | 0.89 | 0 | 0 | YN0yn0yn0 | hv | 0 | -10 | 10 | 1.2
63/25/38 MVA 110/10/10 kV | 63 | 25 | 38 | 110 | 10 | 10 | 10.4 | 10.4 | 10.4 | 0.28 | 0.32 | 0.35 | 35 | 0.89 | 0 | 0 | YN0yn0yn0 | hv | 0 | -10 | 10 | 1.2

## fuse_std_types
| fuse_type | i_rated_a | t_avg | t_min | t_total | x_avg | x_min | x_total
HV 100A | HV 100A | 100 | 0 | [10.0, 3.64, 0.854, 0.281, 0.1, 0.0531, 0.022, 0.01] | [10.0, 4.267, 1.21, 0.403, 0.1, 0.058, 0.022, 0.01] | 0 | [300.0, 350.0, 450.0, 550.0, 700.0, 850.0, 1200.0, 1752.0] | [600.0, 700.0, 900.0, 1150.0, 1665.0, 2000.0, 3000.0, 4313.0]
HV 10A | HV 10A | 10 | 0 | [10.0, 1675.0, 0.344, 0.156, 0.1, 0.0417, 0.0171, 0.01] | [10.0, 1.3, 0.3, 0.155, 0.1, 0.0555, 0.023, 0.01] | 0 | [30.0, 32.0, 35.0, 37.0, 39.0, 50.0, 70.0, 88.0] | [60.0, 70.0, 80.0, 87.0, 94.0, 110.0, 150.0, 216.0]
HV 125A | HV 125A | 125 | 0 | [10.0, 1.82, 0.344, 0.1, 0.0467, 0.0269, 0.01] | [10.0, 2.478, 0.426, 0.1, 0.0427, 0.0211, 0.01] | 0 | [375.0, 500.0, 700.0, 925.0, 1200.0, 1500.0, 2341.0] | [750.0, 1000.0, 1500.0, 2200.0, 3000.0, 4000.0, 5765.0]
HV 160A | HV 160A | 160 | 0 | [10.0, 4.15, 1.03, 0.198, 0.1, 0.051, 0.0172, 0.01] | [10.0, 2.3, 0.734, 0.274, 0.1, 0.046, 0.0177, 0.01] | 0 | [480.0, 550.0, 700.0, 1000.0, 1260.0, 1600.0, 2500.0, 3227.0] | [960.0, 1300.0, 1700.0, 2200.0, 2996.0, 4000.0, 6000.0, 7946.0]
HV 16A | HV 16A | 16 | 0 | [10.0, 0.352, 0.164, 0.1, 0.0649, 0.0342, 0.01] | [10.0, 2.34, 0.722, 0.181, 0.1, 0.055, 0.0296, 0.01] | 0 | [48.0, 60.0, 65.0, 71.0, 80.0, 100.0, 162.0] | [96.0, 110.0, 125.0, 150.0, 168.0, 200.0, 250.0, 398.0]
HV 200A | HV 200A | 200 | 0 | [10.0, 4.267, 1.21, 0.403, 0.1, 0.058, 0.022, 0.01] | [10.0, 3.73, 1.654, 0.328, 0.1, 0.0531, 0.019, 0.01] | 0 | [600.0, 700.0, 900.0, 1150.0, 1665.0, 2000.0, 3000.0, 4313.0] | [1200.0, 1500.0, 1800.0, 2700.0, 3960.0, 5000.0, 7500.0, 10620.0]
HV 20A | HV 20A | 20 | 0 | [10.0, 1.3, 0.3, 0.155, 0.1, 0.0555, 0.023, 0.01] | [10.0, 1.3, 0.161, 0.1, 0.0611, 0.0399, 0.0141, 0.01] | 0 | [60.0, 70.0, 80.0, 87.0, 94.0, 110.0, 150.0, 216.0] | [120.0, 150.0, 200.0, 223.0, 260.0, 300.0, 450.0, 532.0]
HV 25A | HV 25A | 25 | 0 | [10.0, 2.512, 0.833, 0.299, 0.1, 0.0372, 0.0223, 0.01] | [10.0, 3.125, 0.597, 0.198, 0.1, 0.0378, 0.022, 0.01] | 0 | [75.0, 82.0, 90.0, 100.0, 124.0, 170.0, 200.0, 289.0] | [150.0, 170.0, 210.0, 250.0, 294.0, 400.0, 500.0, 711.0]
HV 31.5A | HV 31.5A | 31.5 | 0 | [10.0, 2.34, 0.722, 0.181, 0.1, 0.055, 0.0296, 0.01] | [10.0, 2.84, 0.368, 0.164, 0.1, 0.0621, 0.0378, 0.0195, 0.01] | 0 | [95.0, 110.0, 125.0, 150.0, 165.0, 200.0, 250.0, 390.0] | [189.0, 220.0, 300.0, 350.0, 393.0, 450.0, 530.0, 700.0, 960.0]
HV 40A | HV 40A | 40 | 0 | [10.0, 1.3, 0.161, 0.1, 0.0611, 0.0399, 0.0141, 0.01] | [10.0, 2.05, 0.369, 0.198, 0.1, 0.051, 0.0298, 0.01] | 0 | [120.0, 150.0, 200.0, 223.0, 260.0, 300.0, 450.0, 532.0] | [240.0, 300.0, 400.0, 450.0, 530.0, 650.0, 800.0, 1311.0]
HV 50A | HV 50A | 50 | 0 | [10.0, 3.215, 0.597, 0.198, 0.1, 0.0378, 0.022, 0.01] | [10.0, 3.64, 0.854, 0.281, 0.1, 0.0531, 0.022, 0.01] | 0 | [150.0, 170.0, 210.0, 250.0, 294.0, 400.0, 500.0, 711.0] | [300.0, 350.0, 450.0, 550.0, 700.0, 850.0, 1200.0, 1752.0]
HV 6.3A | HV 6.3A | 6.3 | 0 | [10.0, 1.39, 0.344, 0.168, 0.1, 0.056, 0.0263, 0.01] | [10.0, 1.711, 0.516, 0.198, 0.1, 0.0634, 0.0303, 0.01] | 0 | [19.0, 19.5, 20.4, 20.8, 22.0, 25.0, 32.0, 48.0] | [38.0, 40.0, 43.0, 48.0, 53.0, 60.0, 75.0, 118.0]
HV 63A | HV 63A | 63 | 0 | [10.0, 2.84, 0.368, 0.164, 0.1, 0.0621, 0.0378, 0.0195, 0.01] | [10.0, 1.82, 0.344, 0.1, 0.0467, 0.0269, 0.01] | 0 | [189.0, 220.0, 300.0, 350.0, 393.0, 450.0, 530.0, 700.0, 961.0] | [378.0, 500.0, 700.0, 934.0, 1200.0, 1500.0, 2366.0]
HV 80A | HV 80A | 80 | 0 | [10.0, 2.05, 0.369, 0.198, 0.1, 0.051, 0.0298, 0.01] | [10.0, 4.15, 1.03, 0.198, 0.1, 0.051, 0.0172, 0.01] | 0 | [240.0, 300.0, 400.0, 450.0, 530.0, 650.0, 800.0, 1311.0] | [480.0, 550.0, 700.0, 1000.0, 1260.0, 1600.0, 2500.0, 3227.0]
Siemens NH-1-100 | Siemens NH-1-100 | 100 | [5400.0, 2000.0, 400.0, 20.0, 1.0, 0.2, 0.012, 0.004] | 0 | 0 | [150.0, 190.0, 250.0, 430.0, 900.0, 1250.0, 2700.0, 3600.0] | 0 | 0
Siemens NH-1-125 | Siemens NH-1-125 | 125 | [4800.0, 120.0, 7.0, 0.1, 0.004] | 0 | 0 | [180.0, 400.0, 740.0, 2000.0, 4250.0] | 0 | 0
Siemens NH-1-16 | Siemens NH-1-16 | 16 | [4000.0, 400.0, 2.0, 0.1, 0.04, 0.01] | 0 | 0 | [26.0, 35.0, 75.0, 150.0, 200.0, 300.0] | 0 | 0
Siemens NH-1-160 | Siemens NH-1-160 | 160 | [4800.0, 120.0, 7.0, 0.1, 0.004] | 0 | 0 | [210.0, 500.0, 900.0, 2300.0, 5000.0] | 0 | 0
Siemens NH-1-25 | Siemens NH-1-25 | 25 | [4000.0, 1000.0, 10.0, 0.2, 0.02, 0.01] | 0 | 0 | [40.0, 50.0, 100.0, 210.0, 400.0, 500.0] | 0 | 0
Siemens NH-1-50 | Siemens NH-1-50 | 50 | [4000.0, 40.0, 4.0, 1.0, 0.02, 0.01] | 0 | 0 | [86.0, 200.0, 300.0, 400.0, 1000.0, 1280.0] | 0 | 0
Siemens NH-1-63 | Siemens NH-1-63 | 63 | [4000.0, 100.0, 10.0, 2.0, 0.04, 0.01] | 0 | 0 | [100.0, 200.0, 300.0, 400.0, 1000.0, 1500.0] | 0 | 0
Siemens NH-1-80 | Siemens NH-1-80 | 80 | [4800.0, 120.0, 7.0, 0.1, 0.01] | 0 | 0 | [150.58, 250.0, 450.0, 1150.0, 2470.0] | 0 | 0
Siemens NH-2-1000 | Siemens NH-2-1000 | 1000 | [4800.0, 120.0, 7.0, 0.1, 0.004] | 0 | 0 | [1900.0, 3500.0, 8400.0, 24000.0, 52000.0] | 0 | 0
Siemens NH-2-200 | Siemens NH-2-200 | 200 | [4800.0, 120.0, 7.0, 0.1, 0.004] | 0 | 0 | [280.0, 650.0, 1200.0, 3000.0, 7000.0] | 0 | 0
Siemens NH-2-224 | Siemens NH-2-224 | 224 | [4800.0, 120.0, 7.0, 0.2, 0.04, 0.004] | 0 | 0 | [400.0, 750.0, 1453.0, 3025.0, 4315.0, 7600.0] | 0 | 0
Siemens NH-2-250 | Siemens NH-2-250 | 250 | [4800.0, 120.0, 7.0, 0.1, 0.004] | 0 | 0 | [450.0, 800.0, 1650.0, 4000.0, 8500.0] | 0 | 0
Siemens NH-2-315 | Siemens NH-2-315 | 315 | [4800.0, 120.0, 7.0, 0.1, 0.004] | 0 | 0 | [550.0, 920.0, 1900.0, 5000.0, 11000.0] | 0 | 0
Siemens NH-2-355 | Siemens NH-2-355 | 355 | [4800.0, 120.0, 6.0, 0.1, 0.004] | 0 | 0 | [650.0, 1116.27, 2350.0, 5840.0, 12790.0] | 0 | 0
Siemens NH-2-400 | Siemens NH-2-400 | 400 | [4800.0, 120.0, 7.0, 0.1, 0.004] | 0 | 0 | [720.0, 1350.0, 2800.0, 6500.0, 15000.0] | 0 | 0
Siemens NH-2-425 | Siemens NH-2-425 | 425 | [4800.0, 120.0, 7.0, 0.1, 0.004] | 0 | 0 | [850.0, 1500.0, 3050.0, 7500.0, 16500.0] | 0 | 0
Siemens NH-2-630 | Siemens NH-2-630 | 630 | [4800.0, 120.0, 7.0, 0.1, 0.004] | 0 | 0 | [1200.0, 2000.0, 4800.0, 12000.0, 26000.0] | 0 | 0

## dtypes
| element | column | dtype
0 | bus | name | object
1 | bus | vn_kv | float64
2 | bus | type | object
3 | bus | zone | object
4 | bus | in_service | bool
5 | load | name | object
6 | load | bus | uint32
7 | load | p_mw | float64
8 | load | q_mvar | float64
9 | load | const_z_percent | float64
10 | load | const_i_percent | float64
11 | load | sn_mva | float64
12 | load | scaling | float64
13 | load | in_service | bool
14 | load | type | object
15 | ext_grid | name | object
16 | ext_grid | bus | uint32
17 | ext_grid | vm_pu | float64
18 | ext_grid | va_degree | float64
19 | ext_grid | slack_weight | float64
20 | ext_grid | in_service | bool
21 | line | name | object
22 | line | std_type | object
23 | line | from_bus | uint32
24 | line | to_bus | uint32
25 | line | length_km | float64
26 | line | r_ohm_per_km | float64
27 | line | x_ohm_per_km | float64
28 | line | c_nf_per_km | float64
29 | line | g_us_per_km | float64
30 | line | max_i_ka | float64
31 | line | df | float64
32 | line | parallel | uint32
33 | line | type | object
34 | line | in_service | bool
35 | trafo | name | object
36 | trafo | std_type | object
37 | trafo | hv_bus | uint32
38 | trafo | lv_bus | uint32
39 | trafo | sn_mva | float64
40 | trafo | vn_hv_kv | float64
41 | trafo | vn_lv_kv | float64
42 | trafo | vk_percent | float64
43 | trafo | vkr_percent | float64
44 | trafo | pfe_kw | float64
45 | trafo | i0_percent | float64
46 | trafo | shift_degree | float64
47 | trafo | tap_side | object
48 | trafo | tap_neutral | int32
49 | trafo | tap_min | int32
50 | trafo | tap_max | int32
51 | trafo | tap_step_percent | float64
52 | trafo | tap_step_degree | float64
53 | trafo | tap_pos | int32
54 | trafo | tap_phase_shifter | bool
55 | trafo | parallel | uint32
56 | trafo | df | float64
57 | trafo | in_service | bool
58 | line_geodata | coords | object
59 | bus_geodata | x | float64
60 | bus_geodata | y | float64
61 | bus_geodata | coords | object

## parameters
| version | format_version | converged | OPF_converged | name | f_hz | sn_mva
0 | 2.14.6 | 2.14.0 | FALSE | FALSE |  | 50 | 1