## bus
| name | vn_kv | type | zone | in_service
0 | bus_LV_5714-2_0_4_node_0 | 0.4 | n |  | TRUE
1 | bus_LV_5714-2_0_4_node_1 | 0.4 | n |  | TRUE
2 | bus_LV_5714-2_0_4_node_2 | 0.4 | n |  | TRUE
3 | bus_LV_5714-2_0_4_node_4 | 0.4 | n |  | TRUE
4 | bus_LV_5714-2_0_4_node_5 | 0.4 | n |  | TRUE
5 | bus_LV_5714-2_0_4_node_6 | 0.4 | n |  | TRUE
6 | bus_LV_5714-2_0_4_node_7 | 0.4 | n |  | TRUE
7 | bus_LV_5714-2_0_4_node_8 | 0.4 | n |  | TRUE
8 | bus_LV_5714-2_0_4_node_9 | 0.4 | n |  | TRUE
9 | bus_LV_5714-2_0_4_node_103 | 0.4 | n |  | TRUE
10 | bus_LV_5714-2_0_4_node_104 | 0.4 | n |  | TRUE
11 | bus_LV_5714-2_0_4_node_10 | 0.4 | n |  | TRUE
12 | bus_LV_5714-2_0_4_node_11 | 0.4 | n |  | TRUE
13 | bus_LV_5714-2_0_4_node_12 | 0.4 | n |  | TRUE
14 | bus_LV_5714-2_0_4_node_13 | 0.4 | n |  | TRUE
15 | bus_LV_5714-2_0_4_node_14 | 0.4 | n |  | TRUE
16 | bus_LV_5714-2_0_4_node_15 | 0.4 | n |  | TRUE
17 | bus_LV_5714-2_0_4_node_16 | 0.4 | n |  | TRUE
18 | bus_LV_5714-2_0_4_node_17 | 0.4 | n |  | TRUE
19 | bus_LV_5714-2_0_4_node_102 | 0.4 | n |  | TRUE
20 | bus_LV_5714-2_0_4_node_75 | 0.4 | n |  | TRUE
21 | bus_LV_5714-2_0_4_node_76 | 0.4 | n |  | TRUE
22 | bus_LV_5714-2_0_4_node_18 | 0.4 | n |  | TRUE
23 | bus_LV_5714-2_0_4_node_34 | 0.4 | n |  | TRUE
24 | bus_LV_5714-2_0_4_node_19 | 0.4 | n |  | TRUE
25 | bus_LV_5714-2_0_4_node_29 | 0.4 | n |  | TRUE
26 | bus_LV_5714-2_0_4_node_73 | 0.4 | n |  | TRUE
27 | bus_LV_5714-2_0_4_node_65 | 0.4 | n |  | TRUE
28 | bus_LV_5714-2_0_4_node_28 | 0.4 | n |  | TRUE
29 | bus_LV_5714-2_0_4_node_74 | 0.4 | n |  | TRUE
30 | bus_LV_5714-2_0_4_node_20 | 0.4 | n |  | TRUE
31 | bus_LV_5714-2_0_4_node_21 | 0.4 | n |  | TRUE
32 | bus_LV_5714-2_0_4_node_22 | 0.4 | n |  | TRUE
33 | bus_LV_5714-2_0_4_node_23 | 0.4 | n |  | TRUE
34 | bus_LV_5714-2_0_4_node_24 | 0.4 | n |  | TRUE
35 | bus_LV_5714-2_0_4_node_26 | 0.4 | n |  | TRUE
36 | bus_LV_5714-2_0_4_node_27 | 0.4 | n |  | TRUE
37 | bus_LV_5714-2_0_4_node_25 | 0.4 | n |  | TRUE
38 | bus_LV_5714-2_0_4_node_94 | 0.4 | n |  | TRUE
39 | bus_LV_5714-2_0_4_node_95 | 0.4 | n |  | TRUE
40 | bus_LV_5714-2_0_4_node_93 | 0.4 | n |  | TRUE
41 | bus_LV_5714-2_0_4_node_30 | 0.4 | n |  | TRUE
42 | bus_LV_5714-2_0_4_node_31 | 0.4 | n |  | TRUE
43 | bus_LV_5714-2_0_4_node_32 | 0.4 | n |  | TRUE
44 | bus_LV_5714-2_0_4_node_33 | 0.4 | n |  | TRUE
45 | bus_LV_5714-2_0_4_node_42 | 0.4 | n |  | TRUE
46 | bus_LV_5714-2_0_4_node_40 | 0.4 | n |  | TRUE
47 | bus_LV_5714-2_0_4_node_45 | 0.4 | n |  | TRUE
48 | bus_LV_5714-2_0_4_node_100 | 0.4 | n |  | TRUE
49 | bus_LV_5714-2_0_4_node_99 | 0.4 | n |  | TRUE
50 | bus_LV_5714-2_0_4_node_46 | 0.4 | n |  | TRUE
51 | bus_LV_5714-2_0_4_node_38 | 0.4 | n |  | TRUE
52 | bus_LV_5714-2_0_4_node_101 | 0.4 | n |  | TRUE
53 | bus_LV_5714-2_0_4_node_98 | 0.4 | n |  | TRUE
54 | bus_LV_5714-2_0_4_node_35 | 0.4 | n |  | TRUE
55 | bus_LV_5714-2_0_4_node_36 | 0.4 | n |  | TRUE
56 | bus_LV_5714-2_0_4_node_37 | 0.4 | n |  | TRUE
57 | bus_LV_5714-2_0_4_node_39 | 0.4 | n |  | TRUE
58 | bus_LV_5714-2_0_4_node_41 | 0.4 | n |  | TRUE
59 | bus_LV_5714-2_0_4_node_43 | 0.4 | n |  | TRUE
60 | bus_LV_5714-2_0_4_node_44 | 0.4 | n |  | TRUE
61 | bus_LV_5714-2_0_4_node_48 | 0.4 | n |  | TRUE
62 | bus_LV_5714-2_0_4_node_47 | 0.4 | n |  | TRUE
63 | bus_LV_5714-2_0_4_node_49 | 0.4 | n |  | TRUE
64 | bus_LV_5714-2_0_4_node_50 | 0.4 | n |  | TRUE
65 | bus_LV_5714-2_0_4_node_52 | 0.4 | n |  | TRUE
66 | bus_LV_5714-2_0_4_node_53 | 0.4 | n |  | TRUE
67 | bus_LV_5714-2_0_4_node_68 | 0.4 | n |  | TRUE
68 | bus_LV_5714-2_0_4_node_56 | 0.4 | n |  | TRUE
69 | bus_LV_5714-2_0_4_node_55 | 0.4 | n |  | TRUE
70 | bus_LV_5714-2_0_4_node_57 | 0.4 | n |  | TRUE
71 | bus_LV_5714-2_0_4_node_58 | 0.4 | n |  | TRUE
72 | bus_LV_5714-2_0_4_node_59 | 0.4 | n |  | TRUE
73 | bus_LV_5714-2_0_4_node_66 | 0.4 | n |  | TRUE
74 | bus_LV_5714-2_0_4_node_67 | 0.4 | n |  | TRUE
75 | bus_LV_5714-2_0_4_node_60 | 0.4 | n |  | TRUE
76 | bus_LV_5714-2_0_4_node_61 | 0.4 | n |  | TRUE
77 | bus_LV_5714-2_0_4_node_62 | 0.4 | n |  | TRUE
78 | bus_LV_5714-2_0_4_node_63 | 0.4 | n |  | TRUE
79 | bus_LV_5714-2_0_4_node_64 | 0.4 | n |  | TRUE
80 | bus_LV_5714-2_0_4_node_72 | 0.4 | n |  | TRUE
81 | bus_LV_5714-2_0_4_node_70 | 0.4 | n |  | TRUE
82 | bus_LV_5714-2_0_4_node_69 | 0.4 | n |  | TRUE
83 | bus_LV_5714-2_0_4_node_71 | 0.4 | n |  | TRUE
84 | bus_LV_5714-2_0_4_node_105 | 0.4 | n |  | TRUE
85 | bus_LV_5714-2_0_4_node_84 | 0.4 | n |  | TRUE
86 | bus_LV_5714-2_0_4_node_83 | 0.4 | n |  | TRUE
87 | bus_LV_5714-2_0_4_node_79 | 0.4 | n |  | TRUE
88 | bus_LV_5714-2_0_4_node_80 | 0.4 | n |  | TRUE
89 | bus_LV_5714-2_0_4_node_81 | 0.4 | n |  | TRUE
90 | bus_LV_5714-2_0_4_node_82 | 0.4 | n |  | TRUE
91 | bus_LV_5714-2_0_4_node_86 | 0.4 | n |  | TRUE
92 | bus_LV_5714-2_0_4_node_87 | 0.4 | n |  | TRUE
93 | bus_LV_5714-2_0_4_node_85 | 0.4 | n |  | TRUE
94 | bus_LV_5714-2_0_4_node_96 | 0.4 | n |  | TRUE
95 | bus_LV_5714-2_0_4_node_92 | 0.4 | n |  | TRUE
96 | bus_LV_5714-2_0_4_node_88 | 0.4 | n |  | TRUE
97 | bus_LV_5714-2_0_4_node_89 | 0.4 | n |  | TRUE
98 | bus_LV_5714-2_0_4_node_90 | 0.4 | n |  | TRUE
99 | bus_LV_5714-2_0_4_node_91 | 0.4 | n |  | TRUE
100 | bus_LV_5714-2_0_4_node_97 | 0.4 | n |  | TRUE
101 | bus_MV_317_0_node_43 | 20 | n |  | TRUE

## load
| name | bus | p_mw | q_mvar | const_z_percent | const_i_percent | sn_mva | scaling | in_service | type
0 | LV_5714-2_0_4_load_0 | 0 | 0.00072858 | 0.0001826 | 0 | 0 |  | 1 | TRUE | wye
1 | LV_5714-2_0_4_load_1 | 1 | 0.002325 | 0.00058271 | 0 | 0 |  | 1 | TRUE | wye
2 | LV_5714-2_0_4_load_2 | 2 | 0.00092295 | 0.00023131 | 0 | 0 |  | 1 | TRUE | wye
3 | LV_5714-2_0_4_load_4 | 3 | 0.0014049 | 0.0003521 | 0 | 0 |  | 1 | TRUE | wye
4 | LV_5714-2_0_4_load_5 | 4 | 0.0019102 | 0.00047874 | 0 | 0 |  | 1 | TRUE | wye
5 | LV_5714-2_0_4_load_7 | 6 | 0.0011717 | 0.00029365 | 0 | 0 |  | 1 | TRUE | wye
6 | LV_5714-2_0_4_load_9 | 8 | 0.00052265 | 0.00013099 | 0 | 0 |  | 1 | TRUE | wye
7 | LV_5714-2_0_4_load_103 | 9 | 0.0015909 | 0.00039872 | 0 | 0 |  | 1 | TRUE | wye
8 | LV_5714-2_0_4_load_104 | 10 | 0.0015896 | 0.00039838 | 0 | 0 |  | 1 | TRUE | wye
9 | LV_5714-2_0_4_load_10 | 11 | 0.00076056 | 0.00019061 | 0 | 0 |  | 1 | TRUE | wye
10 | LV_5714-2_0_4_load_11 | 12 | 0.0022818 | 0.00057188 | 0 | 0 |  | 1 | TRUE | wye
11 | LV_5714-2_0_4_load_12 | 13 | 0.00030546 | 7.6555e-05 | 0 | 0 |  | 1 | TRUE | wye
12 | LV_5714-2_0_4_load_13 | 14 | 0.0022179 | 0.00055585 | 0 | 0 |  | 1 | TRUE | wye
13 | LV_5714-2_0_4_load_14 | 15 | 0.0021427 | 0.000537 | 0 | 0 |  | 1 | TRUE | wye
14 | LV_5714-2_0_4_load_16 | 17 | 0.0022718 | 0.00056937 | 0 | 0 |  | 1 | TRUE | wye
15 | LV_5714-2_0_4_load_102 | 19 | 0.0014701 | 0.00036845 | 0 | 0 |  | 1 | TRUE | wye
16 | LV_5714-2_0_4_load_75 | 20 | 0.0048054 | 0.0012044 | 0 | 0 |  | 1 | TRUE | wye
17 | LV_5714-2_0_4_load_76 | 21 | 0.0025694 | 0.00064396 | 0 | 0 |  | 1 | TRUE | wye
18 | LV_5714-2_0_4_load_34 | 23 | 0.0031157 | 0.00078088 | 0 | 0 |  | 1 | TRUE | wye
19 | LV_5714-2_0_4_load_29 | 25 | 0.016208 | 0.004062 | 0 | 0 |  | 1 | TRUE | wye
20 | LV_5714-2_0_4_load_73 | 26 | 0.0016128 | 0.00040421 | 0 | 0 |  | 1 | TRUE | wye
21 | LV_5714-2_0_4_load_28 | 28 | 0.0070141 | 0.0017579 | 0 | 0 |  | 1 | TRUE | wye
22 | LV_5714-2_0_4_load_74 | 29 | 0.0024126 | 0.00060466 | 0 | 0 |  | 1 | TRUE | wye
23 | LV_5714-2_0_4_load_20 | 30 | 0.0012847 | 0.00032198 | 0 | 0 |  | 1 | TRUE | wye
24 | LV_5714-2_0_4_load_21 | 31 | 0.0027907 | 0.00069942 | 0 | 0 |  | 1 | TRUE | wye
25 | LV_5714-2_0_4_load_23 | 33 | 0.0021326 | 0.00053449 | 0 | 0 |  | 1 | TRUE | wye
26 | LV_5714-2_0_4_load_24 | 34 | 0.0025247 | 0.00063275 | 0 | 0 |  | 1 | TRUE | wye
27 | LV_5714-2_0_4_load_26 | 35 | 0.003747 | 0.00093909 | 0 | 0 |  | 1 | TRUE | wye
28 | LV_5714-2_0_4_load_27 | 36 | 0.0028511 | 0.00071456 | 0 | 0 |  | 1 | TRUE | wye
29 | LV_5714-2_0_4_load_94 | 38 | 0.0019232 | 0.00048199 | 0 | 0 |  | 1 | TRUE | wye
30 | LV_5714-2_0_4_load_93 | 40 | 0.001794 | 0.00044962 | 0 | 0 |  | 1 | TRUE | wye
31 | LV_5714-2_0_4_load_40 | 46 | 0.0080556 | 0.0020189 | 0 | 0 |  | 1 | TRUE | wye
32 | LV_5714-2_0_4_load_45 | 47 | 0.0084921 | 0.0021283 | 0 | 0 |  | 1 | TRUE | wye
33 | LV_5714-2_0_4_load_100 | 48 | 0.012444 | 0.0031187 | 0 | 0 |  | 1 | TRUE | wye
34 | LV_5714-2_0_4_load_99 | 49 | 0.013746 | 0.003445 | 0 | 0 |  | 1 | TRUE | wye
35 | LV_5714-2_0_4_load_46 | 50 | 0.0005192 | 0.00013012 | 0 | 0 |  | 1 | TRUE | wye
36 | LV_5714-2_0_4_load_38 | 51 | 0.00047996 | 0.00012029 | 0 | 0 |  | 1 | TRUE | wye
37 | LV_5714-2_0_4_load_101 | 52 | 0.012561 | 0.003148 | 0 | 0 |  | 1 | TRUE | wye
38 | LV_5714-2_0_4_load_98 | 53 | 0.012581 | 0.0031532 | 0 | 0 |  | 1 | TRUE | wye
39 | LV_5714-2_0_4_load_35 | 54 | 0.019745 | 0.0049485 | 0 | 0 |  | 1 | TRUE | wye
40 | LV_5714-2_0_4_load_36 | 55 | 0.0008308 | 0.00020822 | 0 | 0 |  | 1 | TRUE | wye
41 | LV_5714-2_0_4_load_37 | 56 | 0.00080949 | 0.00020288 | 0 | 0 |  | 1 | TRUE | wye
42 | LV_5714-2_0_4_load_39 | 57 | 0.00065863 | 0.00016507 | 0 | 0 |  | 1 | TRUE | wye
43 | LV_5714-2_0_4_load_43 | 59 | 0.00408 | 0.0010226 | 0 | 0 |  | 1 | TRUE | wye
44 | LV_5714-2_0_4_load_44 | 60 | 0.0028584 | 0.00071639 | 0 | 0 |  | 1 | TRUE | wye
45 | LV_5714-2_0_4_load_48 | 61 | 0.0039305 | 0.00098507 | 0 | 0 |  | 1 | TRUE | wye
46 | LV_5714-2_0_4_load_47 | 62 | 0.0035681 | 0.00089424 | 0 | 0 |  | 1 | TRUE | wye
47 | LV_5714-2_0_4_load_49 | 63 | 0.0093613 | 0.0023462 | 0 | 0 |  | 1 | TRUE | wye
48 | LV_5714-2_0_4_load_68 | 67 | 0.0031849 | 0.00079821 | 0 | 0 |  | 1 | TRUE | wye
49 | LV_5714-2_0_4_load_56 | 68 | 0.0039029 | 0.00097816 | 0 | 0 |  | 1 | TRUE | wye
50 | LV_5714-2_0_4_load_55 | 69 | 0.0075495 | 0.0018921 | 0 | 0 |  | 1 | TRUE | wye
51 | LV_5714-2_0_4_load_57 | 70 | 0.0054127 | 0.0013566 | 0 | 0 |  | 1 | TRUE | wye
52 | LV_5714-2_0_4_load_58 | 71 | 0.0092221 | 0.0023113 | 0 | 0 |  | 1 | TRUE | wye
53 | LV_5714-2_0_4_load_59 | 72 | 0.0026818 | 0.00067211 | 0 | 0 |  | 1 | TRUE | wye
54 | LV_5714-2_0_4_load_66 | 73 | 0.0009834 | 0.00024646 | 0 | 0 |  | 1 | TRUE | wye
55 | LV_5714-2_0_4_load_67 | 74 | 0.0029288 | 0.00073403 | 0 | 0 |  | 1 | TRUE | wye
56 | LV_5714-2_0_4_load_60 | 75 | 0.0048566 | 0.0012172 | 0 | 0 |  | 1 | TRUE | wye
57 | LV_5714-2_0_4_load_62 | 77 | 0.010798 | 0.0027061 | 0 | 0 |  | 1 | TRUE | wye
58 | LV_5714-2_0_4_load_63 | 78 | 0.022085 | 0.005535 | 0 | 0 |  | 1 | TRUE | wye
59 | LV_5714-2_0_4_load_72 | 80 | 0.0013648 | 0.00034205 | 0 | 0 |  | 1 | TRUE | wye
60 | LV_5714-2_0_4_load_71 | 83 | 0.00159 | 0.00039849 | 0 | 0 |  | 1 | TRUE | wye
61 | LV_5714-2_0_4_load_105 | 84 | 0.0016278 | 0.00040795 | 0 | 0 |  | 1 | TRUE | wye
62 | LV_5714-2_0_4_load_84 | 85 | 0.0046283 | 0.0011599 | 0 | 0 |  | 1 | TRUE | wye
63 | LV_5714-2_0_4_load_83 | 86 | 0.0034375 | 0.00086153 | 0 | 0 |  | 1 | TRUE | wye
64 | LV_5714-2_0_4_load_79 | 87 | 0.0036256 | 0.00090866 | 0 | 0 |  | 1 | TRUE | wye
65 | LV_5714-2_0_4_load_80 | 88 | 0.0037384 | 0.00093693 | 0 | 0 |  | 1 | TRUE | wye
66 | LV_5714-2_0_4_load_81 | 89 | 0.0034036 | 0.00085303 | 0 | 0 |  | 1 | TRUE | wye
67 | LV_5714-2_0_4_load_82 | 90 | 0.0039362 | 0.00098651 | 0 | 0 |  | 1 | TRUE | wye
68 | LV_5714-2_0_4_load_85 | 93 | 0.0026443 | 0.00066273 | 0 | 0 |  | 1 | TRUE | wye
69 | LV_5714-2_0_4_load_96 | 94 | 0.016575 | 0.004154 | 0 | 0 |  | 1 | TRUE | wye
70 | LV_5714-2_0_4_load_88 | 96 | 0.0045913 | 0.0011507 | 0 | 0 |  | 1 | TRUE | wye
71 | LV_5714-2_0_4_load_89 | 97 | 0.0090518 | 0.0022686 | 0 | 0 |  | 1 | TRUE | wye
72 | LV_5714-2_0_4_load_91 | 99 | 0.0019237 | 0.00048213 | 0 | 0 |  | 1 | TRUE | wye
73 | LV_5714-2_0_4_load_97 | 100 | 0.0070964 | 0.0017785 | 0 | 0 |  | 1 | TRUE | wye

## ext_grid
| name | bus | vm_pu | va_degree | slack_weight | in_service
0 |  | 87 | 1 | 0 | 1 | TRUE

## line
| name | std_type | from_bus | to_bus | length_km | r_ohm_per_km | x_ohm_per_km | c_nf_per_km | g_us_per_km | max_i_ka | df | parallel | type | in_service
0 | LV_5714-2_0_4_line_0 |  | 0 | 1 | 0.03002 | 0.125 | 0.08 | 261 | 0 | 0.364 | 1 | 1 | cs | TRUE
1 | LV_5714-2_0_4_line_1 |  | 0 | 2 | 0.011177 | 0.125 | 0.08 | 261 | 0 | 0.364 | 1 | 1 | cs | TRUE
2 | LV_5714-2_0_4_line_2 |  | 2 | 3 | 0.00092624 | 0.125 | 0.08 | 261 | 0 | 0.364 | 1 | 1 | cs | TRUE
3 | LV_5714-2_0_4_line_3 |  | 3 | 4 | 0.021556 | 0.125 | 0.08 | 261 | 0 | 0.364 | 1 | 1 | cs | TRUE
4 | LV_5714-2_0_4_line_4 |  | 4 | 5 | 0.035618 | 0.125 | 0.08 | 261 | 0 | 0.364 | 1 | 1 | cs | TRUE
5 | LV_5714-2_0_4_line_5 |  | 5 | 6 | 0.043044 | 0.125 | 0.08 | 261 | 0 | 0.364 | 1 | 1 | cs | TRUE
6 | LV_5714-2_0_4_line_6 |  | 6 | 7 | 0.023146 | 0.125 | 0.08 | 261 | 0 | 0.364 | 1 | 1 | cs | TRUE
7 | LV_5714-2_0_4_line_7 |  | 7 | 8 | 0.02748 | 0.125 | 0.08 | 261 | 0 | 0.364 | 1 | 1 | cs | TRUE
8 | LV_5714-2_0_4_line_8 |  | 8 | 9 | 0.0094966 | 0.125 | 0.08 | 261 | 0 | 0.364 | 1 | 1 | cs | TRUE
9 | LV_5714-2_0_4_line_9 |  | 9 | 10 | 0.0085493 | 0.125 | 0.08 | 261 | 0 | 0.364 | 1 | 1 | cs | TRUE
10 | LV_5714-2_0_4_line_10 |  | 10 | 84 | 0.0088854 | 0.125 | 0.08 | 261 | 0 | 0.364 | 1 | 1 | cs | TRUE
11 | LV_5714-2_0_4_line_11 |  | 11 | 12 | 0.019672 | 0.125 | 0.08 | 261 | 0 | 0.364 | 1 | 1 | cs | TRUE
12 | LV_5714-2_0_4_line_12 |  | 11 | 13 | 0.00132 | 0.125 | 0.08 | 261 | 0 | 0.364 | 1 | 1 | cs | TRUE
13 | LV_5714-2_0_4_line_13 |  | 12 | 14 | 0.020325 | 0.125 | 0.08 | 261 | 0 | 0.364 | 1 | 1 | cs | TRUE
14 | LV_5714-2_0_4_line_14 |  | 14 | 15 | 0.019636 | 0.125 | 0.08 | 261 | 0 | 0.364 | 1 | 1 | cs | TRUE
15 | LV_5714-2_0_4_line_15 |  | 15 | 16 | 0.017873 | 0.125 | 0.08 | 261 | 0 | 0.364 | 1 | 1 | cs | TRUE
16 | LV_5714-2_0_4_line_16 |  | 16 | 17 | 0.022261 | 0.125 | 0.08 | 261 | 0 | 0.364 | 1 | 4 | cs | TRUE
17 | LV_5714-2_0_4_line_17 |  | 16 | 18 | 0.019579 | 0.125 | 0.08 | 261 | 0 | 0.364 | 1 | 4 | cs | TRUE
18 | LV_5714-2_0_4_line_18 |  | 17 | 19 | 0.026904 | 0.125 | 0.08 | 261 | 0 | 0.364 | 1 | 4 | cs | TRUE
19 | LV_5714-2_0_4_line_19 |  | 18 | 20 | 0.0097068 | 0.125 | 0.08 | 261 | 0 | 0.364 | 1 | 1 | cs | TRUE
20 | LV_5714-2_0_4_line_20 |  | 18 | 21 | 0.025646 | 0.125 | 0.08 | 261 | 0 | 0.364 | 1 | 4 | cs | TRUE
21 | LV_5714-2_0_4_line_21 |  | 19 | 26 | 0.0027699 | 0.125 | 0.08 | 261 | 0 | 0.364 | 1 | 2 | cs | TRUE
22 | LV_5714-2_0_4_line_22 |  | 20 | 27 | 0.012348 | 0.125 | 0.08 | 261 | 0 | 0.364 | 1 | 1 | cs | TRUE
23 | LV_5714-2_0_4_line_23 |  | 21 | 24 | 0.028432 | 0.125 | 0.08 | 261 | 0 | 0.364 | 1 | 4 | cs | TRUE
24 | LV_5714-2_0_4_line_24 |  | 22 | 23 | 0.055055 | 0.125 | 0.08 | 261 | 0 | 0.364 | 1 | 1 | cs | TRUE
25 | LV_5714-2_0_4_line_25 |  | 22 | 24 | 0.03754 | 0.125 | 0.08 | 261 | 0 | 0.364 | 1 | 4 | cs | TRUE
26 | LV_5714-2_0_4_line_26 |  | 22 | 25 | 0.013022 | 0.125 | 0.08 | 261 | 0 | 0.364 | 1 | 4 | cs | TRUE
27 | LV_5714-2_0_4_line_27 |  | 25 | 28 | 0.021803 | 0.125 | 0.08 | 261 | 0 | 0.364 | 1 | 4 | cs | TRUE
28 | LV_5714-2_0_4_line_28 |  | 26 | 81 | 0.0074535 | 0.125 | 0.08 | 261 | 0 | 0.364 | 1 | 1 | cs | TRUE
29 | LV_5714-2_0_4_line_29 |  | 27 | 29 | 0.012278 | 0.125 | 0.08 | 261 | 0 | 0.364 | 1 | 1 | cs | TRUE
30 | LV_5714-2_0_4_line_30 |  | 27 | 79 | 0.004986 | 0.125 | 0.08 | 261 | 0 | 0.364 | 1 | 1 | cs | TRUE
31 | LV_5714-2_0_4_line_31 |  | 28 | 41 | 0.023883 | 0.125 | 0.08 | 261 | 0 | 0.364 | 1 | 4 | cs | TRUE
32 | LV_5714-2_0_4_line_32 |  | 30 | 31 | 0.0045452 | 0.125 | 0.08 | 261 | 0 | 0.364 | 1 | 1 | cs | TRUE
33 | LV_5714-2_0_4_line_33 |  | 30 | 32 | 0.044502 | 0.125 | 0.08 | 261 | 0 | 0.364 | 1 | 1 | cs | TRUE
34 | LV_5714-2_0_4_line_34 |  | 31 | 33 | 0.0364 | 0.125 | 0.08 | 261 | 0 | 0.364 | 1 | 1 | cs | TRUE
35 | LV_5714-2_0_4_line_35 |  | 32 | 34 | 0.029336 | 0.125 | 0.08 | 261 | 0 | 0.364 | 1 | 1 | cs | TRUE
36 | LV_5714-2_0_4_line_36 |  | 33 | 35 | 0.00067798 | 0.125 | 0.08 | 261 | 0 | 0.364 | 1 | 1 | cs | TRUE
37 | LV_5714-2_0_4_line_37 |  | 34 | 36 | 0.03698 | 0.125 | 0.08 | 261 | 0 | 0.364 | 1 | 1 | cs | TRUE
38 | LV_5714-2_0_4_line_38 |  | 35 | 37 | 0.0069567 | 0.125 | 0.08 | 261 | 0 | 0.364 | 1 | 1 | cs | TRUE
39 | LV_5714-2_0_4_line_39 |  | 37 | 38 | 0.017156 | 0.125 | 0.08 | 261 | 0 | 0.364 | 1 | 1 | cs | TRUE
40 | LV_5714-2_0_4_line_40 |  | 38 | 39 | 0.0015992 | 0.125 | 0.08 | 261 | 0 | 0.364 | 1 | 1 | cs | TRUE
41 | LV_5714-2_0_4_line_41 |  | 39 | 40 | 0.010285 | 0.125 | 0.08 | 261 | 0 | 0.364 | 1 | 1 | cs | TRUE
42 | LV_5714-2_0_4_line_42 |  | 40 | 99 | 0.0028142 | 0.125 | 0.08 | 261 | 0 | 0.364 | 1 | 1 | cs | TRUE
43 | LV_5714-2_0_4_line_43 |  | 41 | 42 | 0.047628 | 0.125 | 0.08 | 261 | 0 | 0.364 | 1 | 1 | cs | TRUE
44 | LV_5714-2_0_4_line_44 |  | 41 | 43 | 0.026171 | 0.125 | 0.08 | 261 | 0 | 0.364 | 1 | 1 | cs | TRUE
45 | LV_5714-2_0_4_line_45 |  | 41 | 44 | 0.063563 | 0.125 | 0.08 | 261 | 0 | 0.364 | 1 | 4 | cs | TRUE
46 | LV_5714-2_0_4_line_46 |  | 42 | 45 | 0.006145 | 0.125 | 0.08 | 261 | 0 | 0.364 | 1 | 1 | cs | TRUE
47 | LV_5714-2_0_4_line_47 |  | 42 | 46 | 0.024161 | 0.125 | 0.08 | 261 | 0 | 0.364 | 1 | 1 | cs | TRUE
48 | LV_5714-2_0_4_line_48 |  | 43 | 47 | 0.067074 | 0.125 | 0.08 | 261 | 0 | 0.364 | 1 | 1 | cs | TRUE
49 | LV_5714-2_0_4_line_49 |  | 44 | 48 | 0.026506 | 0.125 | 0.08 | 261 | 0 | 0.364 | 1 | 1 | cs | TRUE
50 | LV_5714-2_0_4_line_50 |  | 44 | 49 | 0.032287 | 0.125 | 0.08 | 261 | 0 | 0.364 | 1 | 4 | cs | TRUE
51 | LV_5714-2_0_4_line_51 |  | 45 | 50 | 0.010037 | 0.125 | 0.08 | 261 | 0 | 0.364 | 1 | 1 | cs | TRUE
52 | LV_5714-2_0_4_line_52 |  | 45 | 51 | 0.0064276 | 0.125 | 0.08 | 261 | 0 | 0.364 | 1 | 1 | cs | TRUE
53 | LV_5714-2_0_4_line_53 |  | 48 | 52 | 0.0017772 | 0.125 | 0.08 | 261 | 0 | 0.364 | 1 | 1 | cs | TRUE
54 | LV_5714-2_0_4_line_54 |  | 49 | 53 | 0.016807 | 0.125 | 0.08 | 261 | 0 | 0.364 | 1 | 4 | cs | TRUE
55 | LV_5714-2_0_4_line_55 |  | 50 | 62 | 0.021332 | 0.125 | 0.08 | 261 | 0 | 0.364 | 1 | 1 | cs | TRUE
56 | LV_5714-2_0_4_line_56 |  | 51 | 55 | 0.01668 | 0.125 | 0.08 | 261 | 0 | 0.364 | 1 | 1 | cs | TRUE
57 | LV_5714-2_0_4_line_57 |  | 53 | 100 | 0.013787 | 0.125 | 0.08 | 261 | 0 | 0.364 | 1 | 4 | cs | TRUE
58 | LV_5714-2_0_4_line_58 |  | 54 | 55 | 0.016966 | 0.125 | 0.08 | 261 | 0 | 0.364 | 1 | 1 | cs | TRUE
59 | LV_5714-2_0_4_line_59 |  | 54 | 56 | 0.0045659 | 0.125 | 0.08 | 261 | 0 | 0.364 | 1 | 1 | cs | TRUE
60 | LV_5714-2_0_4_line_60 |  | 56 | 57 | 0.02001 | 0.125 | 0.08 | 261 | 0 | 0.364 | 1 | 1 | cs | TRUE
61 | LV_5714-2_0_4_line_61 |  | 58 | 59 | 0.017881 | 0.125 | 0.08 | 261 | 0 | 0.364 | 1 | 1 | cs | TRUE
62 | LV_5714-2_0_4_line_62 |  | 58 | 60 | 0.013897 | 0.125 | 0.08 | 261 | 0 | 0.364 | 1 | 1 | cs | TRUE
63 | LV_5714-2_0_4_line_63 |  | 59 | 61 | 0.0075369 | 0.125 | 0.08 | 261 | 0 | 0.364 | 1 | 1 | cs | TRUE
64 | LV_5714-2_0_4_line_64 |  | 61 | 62 | 0.016763 | 0.125 | 0.08 | 261 | 0 | 0.364 | 1 | 1 | cs | TRUE
65 | LV_5714-2_0_4_line_65 |  | 63 | 64 | 0.019624 | 0.125 | 0.08 | 261 | 0 | 0.364 | 1 | 1 | cs | TRUE
66 | LV_5714-2_0_4_line_66 |  | 64 | 65 | 0.005091 | 0.125 | 0.08 | 261 | 0 | 0.364 | 1 | 1 | cs | TRUE
67 | LV_5714-2_0_4_line_67 |  | 64 | 66 | 0.035139 | 0.125 | 0.08 | 261 | 0 | 0.364 | 1 | 1 | cs | TRUE
68 | LV_5714-2_0_4_line_68 |  | 65 | 67 | 0.015334 | 0.125 | 0.08 | 261 | 0 | 0.364 | 1 | 1 | cs | TRUE
69 | LV_5714-2_0_4_line_69 |  | 66 | 68 | 0.009914 | 0.125 | 0.08 | 261 | 0 | 0.364 | 1 | 1 | cs | TRUE
70 | LV_5714-2_0_4_line_70 |  | 68 | 69 | 0.0012931 | 0.125 | 0.08 | 261 | 0 | 0.364 | 1 | 1 | cs | TRUE
71 | LV_5714-2_0_4_line_71 |  | 69 | 70 | 0.017483 | 0.125 | 0.08 | 261 | 0 | 0.364 | 1 | 1 | cs | TRUE
72 | LV_5714-2_0_4_line_72 |  | 70 | 71 | 0.016791 | 0.125 | 0.08 | 261 | 0 | 0.364 | 1 | 1 | cs | TRUE
73 | LV_5714-2_0_4_line_73 |  | 71 | 72 | 0.0036379 | 0.125 | 0.08 | 261 | 0 | 0.364 | 1 | 1 | cs | TRUE
74 | LV_5714-2_0_4_line_74 |  | 72 | 73 | 0.016243 | 0.125 | 0.08 | 261 | 0 | 0.364 | 1 | 1 | cs | TRUE
75 | LV_5714-2_0_4_line_75 |  | 73 | 74 | 0.0050428 | 0.125 | 0.08 | 261 | 0 | 0.364 | 1 | 1 | cs | TRUE
76 | LV_5714-2_0_4_line_76 |  | 74 | 80 | 0.016254 | 0.125 | 0.08 | 261 | 0 | 0.364 | 1 | 1 | cs | TRUE
77 | LV_5714-2_0_4_line_77 |  | 75 | 76 | 0.019817 | 0.125 | 0.08 | 261 | 0 | 0.364 | 1 | 1 | cs | TRUE
78 | LV_5714-2_0_4_line_78 |  | 76 | 77 | 0.00523 | 0.125 | 0.08 | 261 | 0 | 0.364 | 1 | 1 | cs | TRUE
79 | LV_5714-2_0_4_line_79 |  | 76 | 78 | 0.042901 | 0.125 | 0.08 | 261 | 0 | 0.364 | 1 | 1 | cs | TRUE
80 | LV_5714-2_0_4_line_80 |  | 77 | 79 | 0.021116 | 0.125 | 0.08 | 261 | 0 | 0.364 | 1 | 1 | cs | TRUE
81 | LV_5714-2_0_4_line_81 |  | 80 | 81 | 0.020026 | 0.125 | 0.08 | 261 | 0 | 0.364 | 1 | 1 | cs | TRUE
82 | LV_5714-2_0_4_line_82 |  | 81 | 82 | 0.031299 | 0.125 | 0.08 | 261 | 0 | 0.364 | 1 | 1 | cs | TRUE
83 | LV_5714-2_0_4_line_83 |  | 82 | 83 | 0.038344 | 0.125 | 0.08 | 261 | 0 | 0.364 | 1 | 1 | cs | TRUE
84 | LV_5714-2_0_4_line_84 |  | 83 | 84 | 0.0090643 | 0.125 | 0.08 | 261 | 0 | 0.364 | 1 | 1 | cs | TRUE
85 | LV_5714-2_0_4_line_85 |  | 85 | 86 | 0.0023125 | 0.125 | 0.08 | 261 | 0 | 0.364 | 1 | 1 | cs | TRUE
86 | LV_5714-2_0_4_line_86 |  | 86 | 93 | 0.010933 | 0.125 | 0.08 | 261 | 0 | 0.364 | 1 | 1 | cs | TRUE
87 | LV_5714-2_0_4_line_87 |  | 87 | 88 | 0.013846 | 0.125 | 0.08 | 261 | 0 | 0.364 | 1 | 4 | cs | TRUE
88 | LV_5714-2_0_4_line_88 |  | 88 | 89 | 0.013259 | 0.125 | 0.08 | 261 | 0 | 0.364 | 1 | 4 | cs | TRUE
89 | LV_5714-2_0_4_line_89 |  | 89 | 90 | 0.010109 | 0.125 | 0.08 | 261 | 0 | 0.364 | 1 | 4 | cs | TRUE
90 | LV_5714-2_0_4_line_90 |  | 90 | 91 | 0.018546 | 0.125 | 0.08 | 261 | 0 | 0.364 | 1 | 4 | cs | TRUE
91 | LV_5714-2_0_4_line_91 |  | 91 | 92 | 0.023323 | 0.125 | 0.08 | 261 | 0 | 0.364 | 1 | 4 | cs | TRUE
92 | LV_5714-2_0_4_line_92 |  | 91 | 93 | 0.0098403 | 0.125 | 0.08 | 261 | 0 | 0.364 | 1 | 1 | cs | TRUE
93 | LV_5714-2_0_4_line_93 |  | 92 | 94 | 0.037525 | 0.125 | 0.08 | 261 | 0 | 0.364 | 1 | 4 | cs | TRUE
94 | LV_5714-2_0_4_line_94 |  | 94 | 95 | 0.02881 | 0.125 | 0.08 | 261 | 0 | 0.364 | 1 | 4 | cs | TRUE
95 | LV_5714-2_0_4_line_95 |  | 95 | 100 | 0.037248 | 0.125 | 0.08 | 261 | 0 | 0.364 | 1 | 4 | cs | TRUE
96 | LV_5714-2_0_4_line_96 |  | 95 | 98 | 0.032908 | 0.125 | 0.08 | 261 | 0 | 0.364 | 1 | 1 | cs | TRUE
97 | LV_5714-2_0_4_line_97 |  | 96 | 97 | 0.03569 | 0.125 | 0.08 | 261 | 0 | 0.364 | 1 | 1 | cs | TRUE
98 | LV_5714-2_0_4_line_98 |  | 96 | 98 | 0.027668 | 0.125 | 0.08 | 261 | 0 | 0.364 | 1 | 1 | cs | TRUE
99 | LV_5714-2_0_4_line_99 |  | 97 | 99 | 0.02779 | 0.125 | 0.08 | 261 | 0 | 0.364 | 1 | 1 | cs | TRUE

## trafo
| name | std_type | hv_bus | lv_bus | sn_mva | vn_hv_kv | vn_lv_kv | vk_percent | vkr_percent | pfe_kw | i0_percent | shift_degree | tap_side | tap_neutral | tap_min | tap_max | tap_step_percent | tap_step_degree | tap_pos | tap_phase_shifter | parallel | df | in_service
0 | LV_5714-2_0_4_trafo_79 | 0.63 MVA 20/0.4 kV | 101 | 87 | 0.63 | 20 | 0.4 | 6 | 1.206 | 1.65 | 0.2619 | 150 | hv | 0 | -2 | 2 | 2.5 | 0 | 0 | FALSE | 1 | 1 | TRUE

## line_geodata
| x0 | y0 | x1 | y1 | x2 | y2 | x3 | y3 | x4 | y4 | x5 | y5 | x6 | y6 | x7 | y7 | x8 | y8 | x9 | y9 | x10 | y10
0 | 2502174.2806 | 1136506.4127 | 2502175.4733 | 1136507.8365 | 2502183.8279 | 1136512.8819 | 2502192.0385 | 1136513.3157 | 2502201.1455 | 1136508.7652 | 2502201.1455 | 1136508.7652
1 | 2502174.2806 | 1136506.4127 | 2502167.1029 | 1136497.8447
2 | 2502166.5081 | 1136497.1347 | 2502167.1029 | 1136497.8447
3 | 2502166.5081 | 1136497.1347 | 2502152.6658 | 1136480.6109
4 | 2502127.927 | 1136455.0531 | 2502142.0081 | 1136470.1006 | 2502149.0187 | 1136476.2573 | 2502152.6658 | 1136480.6109
5 | 2502127.927 | 1136455.0531 | 2502108.3701 | 1136444.0192 | 2502101.6118 | 1136441.0827 | 2502096.3028 | 1136438.7785 | 2502089.293 | 1136436.3053
6 | 2502068.194 | 1136427.628 | 2502077.044 | 1136433.31 | 2502086.5426 | 1136435.3349 | 2502089.293 | 1136436.3053
7 | 2502068.194 | 1136427.628 | 2502057.4884 | 1136442.2553 | 2502051.5017 | 1136449.4419
8 | 2502051.5017 | 1136449.4419 | 2502045.4234 | 1136456.7385
9 | 2502045.4234 | 1136456.7385 | 2502045.0108 | 1136457.2339 | 2502039.7224 | 1136463.1089
10 | 2502039.7224 | 1136463.1089 | 2502033.7779 | 1136469.7129 | 2502033.7779 | 1136469.7129
11 | 2502119.115 | 1136493.4114 | 2502106.979 | 1136508.894
12 | 2502119.9293 | 1136492.3726 | 2502119.115 | 1136493.4114
13 | 2502106.979 | 1136508.894 | 2502094.4402 | 1136524.8905
14 | 2502082.3265 | 1136540.3447 | 2502094.4402 | 1136524.8905
15 | 2502071.3005 | 1136554.4113 | 2502082.3265 | 1136540.3447
16 | 2502071.3005 | 1136554.4113 | 2502060.1577 | 1136546.3873 | 2502053.736 | 1136541.8999 | 2502053.1708 | 1136541.4948
17 | 2502071.3005 | 1136554.4113 | 2502079.911 | 1136560.5197 | 2502074.6119 | 1136567.8214
18 | 2502053.1708 | 1136541.4948 | 2502031.3047 | 1136525.8198
19 | 2502074.6119 | 1136567.8214 | 2502068.9071 | 1136575.6749
20 | 2502074.6119 | 1136567.8214 | 2502095.781 | 1136582.299
21 | 2502029.0535 | 1136524.206 | 2502031.3047 | 1136525.8198
22 | 2502061.6502 | 1136585.6651 | 2502068.9071 | 1136575.6749
23 | 2502119.2492 | 1136598.349 | 2502095.781 | 1136582.299
24 | 2502151.8927 | 1136612.0499 | 2502143.7833 | 1136618.7857 | 2502138.2677 | 1136618.9086 | 2502101.559 | 1136616.4584 | 2502099.3941 | 1136616.0351
25 | 2502119.2492 | 1136598.349 | 2502130.7318 | 1136596.984 | 2502138.3226 | 1136602.3864 | 2502151.8927 | 1136612.0499
26 | 2502151.8927 | 1136612.0499 | 2502162.7928 | 1136619.1745
27 | 2502181.0433 | 1136631.1036 | 2502162.7928 | 1136619.1745
28 | 2502022.9957 | 1136519.8634 | 2502029.0535 | 1136524.206
29 | 2502061.6502 | 1136585.6651 | 2502065.2437 | 1136588.9643 | 2502071.6203 | 1136592.7188
30 | 2502061.6502 | 1136585.6651 | 2502056.6978 | 1136586.357
31 | 2502201.1765 | 1136643.948 | 2502191.9259 | 1136638.2167 | 2502181.0433 | 1136631.1036
32 | 2502203.6398 | 1136850.78 | 2502199.6987 | 1136848.516
33 | 2502237.6389 | 1136879.3575 | 2502228.4192 | 1136870.2903 | 2502218.5208 | 1136861.6009 | 2502203.6398 | 1136850.78
34 | 2502199.6987 | 1136848.516 | 2502168.1363 | 1136830.3846
35 | 2502237.6389 | 1136879.3575 | 2502254.2512 | 1136855.1778
36 | 2502168.1363 | 1136830.3846 | 2502167.5484 | 1136830.0469
37 | 2502254.2512 | 1136855.1778 | 2502275.1921 | 1136824.698
38 | 2502161.5162 | 1136826.5816 | 2502167.5484 | 1136830.0469
39 | 2502161.5162 | 1136826.5816 | 2502146.6994 | 1136817.9336
40 | 2502145.3182 | 1136817.1275 | 2502146.6994 | 1136817.9336
41 | 2502145.3182 | 1136817.1275 | 2502136.3605 | 1136812.0743
42 | 2502133.9094 | 1136810.6915 | 2502136.3605 | 1136812.0743
43 | 2502201.1765 | 1136643.948 | 2502202.1706 | 1136643.0869 | 2502203.4985 | 1136641.9313 | 2502206.3741 | 1136640.8285 | 2502209.459 | 1136640.7673 | 2502211.8256 | 1136641.496 | 2502218.7222 | 1136634.4688 | 2502226.6173 | 1136624.9571 | 2502234.9832 | 1136614.1037
44 | 2502201.1765 | 1136643.948 | 2502202.1706 | 1136643.0869 | 2502203.4985 | 1136641.9313 | 2502206.3741 | 1136640.8285 | 2502209.459 | 1136640.7673 | 2502211.8256 | 1136641.496 | 2502214.3475 | 1136643.2562 | 2502216.1198 | 1136645.7735 | 2502216.9144 | 1136648.7402 | 2502216.6888 | 1136651.4344 | 2502215.912 | 1136653.8374
45 | 2502157.0143 | 1136682.4658 | 2502172.2789 | 1136673.2681 | 2502187.8789 | 1136663.8759 | 2502190.9426 | 1136662.0362 | 2502200.9365 | 1136654.7697 | 2502199.5606 | 1136652.0236 | 2502199.211 | 1136648.9719 | 2502199.6809 | 1136646.6295 | 2502201.1765 | 1136643.948
46 | 2502234.9832 | 1136614.1037 | 2502237.6561 | 1136608.5681
47 | 2502234.9832 | 1136614.1037 | 2502257.3369 | 1136623.272
48 | 2502215.912 | 1136653.8374 | 2502230.8656 | 1136660.5658 | 2502267.2852 | 1136674.1616 | 2502278.6071 | 1136677.4913
49 | 2502157.0143 | 1136682.4658 | 2502139.2069 | 1136662.8331
50 | 2502157.0143 | 1136682.4658 | 2502130.5097 | 1136700.9044
51 | 2502237.6561 | 1136608.5681 | 2502247.5342 | 1136610.3442
52 | 2502237.6561 | 1136608.5681 | 2502231.8039 | 1136605.9099
53 | 2502138.0129 | 1136661.5167 | 2502139.2069 | 1136662.8331
54 | 2502116.713 | 1136710.5024 | 2502130.5097 | 1136700.9044
55 | 2502247.5342 | 1136610.3442 | 2502268.5296 | 1136614.1193
56 | 2502231.8039 | 1136605.9099 | 2502216.6175 | 1136599.0118
57 | 2502105.9452 | 1136719.0715 | 2502111.3275 | 1136714.249 | 2502116.713 | 1136710.5024
58 | 2502201.1704 | 1136591.9953 | 2502216.6175 | 1136599.0118
59 | 2502201.1704 | 1136591.9953 | 2502197.0133 | 1136590.107
60 | 2502197.0133 | 1136590.107 | 2502178.7943 | 1136581.8315
61 | 2502287.1358 | 1136635.4939 | 2502292.4459 | 1136618.4196
62 | 2502287.1358 | 1136635.4939 | 2502299.9936 | 1136640.768
63 | 2502285.028 | 1136617.0858 | 2502292.4459 | 1136618.4196 | 2502292.4459 | 1136618.4196
64 | 2502268.5296 | 1136614.1193 | 2502285.028 | 1136617.0858
65 | 2501925.0515 | 1136566.0616 | 2501919.9633 | 1136576.851 | 2501916.9391 | 1136583.9267
66 | 2501925.0515 | 1136566.0616 | 2501927.5806 | 1136561.64
67 | 2501951.5675 | 1136588.5999 | 2501936.2736 | 1136572.3386 | 2501931.4147 | 1136569.3157 | 2501925.0515 | 1136566.0616
68 | 2501927.5806 | 1136561.64 | 2501934.1738 | 1136552.5383 | 2501937.063 | 1136549.6364
69 | 2501951.5675 | 1136588.5999 | 2501960.4739 | 1136584.2453
70 | 2501961.6355 | 1136583.6774 | 2501960.4739 | 1136584.2453
71 | 2501961.6355 | 1136583.6774 | 2501975.4186 | 1136576.9384 | 2501977.2448 | 1136575.8208
72 | 2501977.2448 | 1136575.8208 | 2501982.2306 | 1136572.7695 | 2501990.8411 | 1136566.0114
73 | 2501990.8411 | 1136566.0114 | 2501993.7029 | 1136563.7653
74 | 2501993.7029 | 1136563.7653 | 2502000.8471 | 1136558.158 | 2502006.554 | 1136553.8318
75 | 2502010.5727 | 1136550.7854 | 2502006.554 | 1136553.8318
76 | 2502010.5727 | 1136550.7854 | 2502020.3611 | 1136543.3652 | 2502022.0622 | 1136540.5469 | 2502022.0928 | 1136539.8689
77 | 2502030.7585 | 1136590.2808 | 2502026.7841 | 1136589.5893 | 2502019.8411 | 1136590.436 | 2502011.2564 | 1136592.3198
78 | 2502030.7585 | 1136590.2808 | 2502035.7824 | 1136588.8271
79 | 2502030.7585 | 1136590.2808 | 2502013.0571 | 1136600.5858 | 2502014.1686 | 1136607.8945 | 2502011.3206 | 1136612.5881 | 2502008.558 | 1136621.7143
80 | 2502056.6978 | 1136586.357 | 2502049.2386 | 1136586.6895 | 2502041.372 | 1136587.5289 | 2502035.9286 | 1136588.7847 | 2502035.7824 | 1136588.8271
81 | 2502022.9957 | 1136519.8634 | 2502022.0928 | 1136539.8689
82 | 2502022.9957 | 1136519.8634 | 2502006.9095 | 1136508.351 | 2501998.0841 | 1136500.8676
83 | 2501998.0841 | 1136500.8676 | 2502021.6316 | 1136481.3952 | 2502027.2449 | 1136475.9964
84 | 2502033.7779 | 1136469.7129 | 2502027.2449 | 1136475.9964
85 | 2502030.1804 | 1136665.1077 | 2502028.5709 | 1136663.4472
86 | 2502030.1804 | 1136665.1077 | 2502037.7898 | 1136672.9585
87 | 2502092.9422 | 1136652.5521 | 2502080.2886 | 1136658.1721
88 | 2502080.2886 | 1136658.1721 | 2502068.1709 | 1136663.554
89 | 2502059.1908 | 1136668.1131 | 2502061.3948 | 1136666.5636 | 2502068.1709 | 1136663.554
90 | 2502044.9174 | 1136679.7282 | 2502047.6996 | 1136676.1919 | 2502059.1908 | 1136668.1131
91 | 2502030.479 | 1136698.074 | 2502044.9174 | 1136679.7282
92 | 2502044.9174 | 1136679.7282 | 2502041.5382 | 1136676.8257 | 2502037.7898 | 1136672.9585
93 | 2502030.479 | 1136698.074 | 2502047.1292 | 1136711.1783 | 2502058.3737 | 1136723.0285
94 | 2502078.2041 | 1136743.9272 | 2502058.3737 | 1136723.0285
95 | 2502078.2041 | 1136743.9272 | 2502105.9452 | 1136719.0715
96 | 2502054.2 | 1136766.5087 | 2502061.0015 | 1136760.2833 | 2502078.2041 | 1136743.9272
97 | 2502078.6203 | 1136779.5017 | 2502109.7052 | 1136797.0374
98 | 2502054.2 | 1136766.5087 | 2502067.8096 | 1136773.4031 | 2502078.6203 | 1136779.5017
99 | 2502109.7052 | 1136797.0374 | 2502133.9094 | 1136810.6915

## bus_geodata
| x | y | coords
0 | 2502174.2806 | 1136506.4127
1 | 2502201.1455 | 1136508.7652
2 | 2502167.1029 | 1136497.8447
3 | 2502166.5081 | 1136497.1347
4 | 2502152.6658 | 1136480.6109
5 | 2502127.927 | 1136455.0531
6 | 2502089.293 | 1136436.3053
7 | 2502068.194 | 1136427.628
8 | 2502051.5017 | 1136449.4419
9 | 2502045.4234 | 1136456.7385
10 | 2502039.7224 | 1136463.1089
11 | 2502119.115 | 1136493.4114
12 | 2502106.979 | 1136508.894
13 | 2502119.9293 | 1136492.3726
14 | 2502094.4402 | 1136524.8905
15 | 2502082.3265 | 1136540.3447
16 | 2502071.3005 | 1136554.4113
17 | 2502053.1708 | 1136541.4948
18 | 2502074.6119 | 1136567.8214
19 | 2502031.3047 | 1136525.8198
20 | 2502068.9071 | 1136575.6749
21 | 2502095.781 | 1136582.299
22 | 2502151.8927 | 1136612.0499
23 | 2502099.3941 | 1136616.0351
24 | 2502119.2492 | 1136598.349
25 | 2502162.7928 | 1136619.1745
26 | 2502029.0535 | 1136524.206
27 | 2502061.6502 | 1136585.6651
28 | 2502181.0433 | 1136631.1036
29 | 2502071.6203 | 1136592.7188
30 | 2502203.6398 | 1136850.78
31 | 2502199.6987 | 1136848.516
32 | 2502237.6389 | 1136879.3575
33 | 2502168.1363 | 1136830.3846
34 | 2502254.2512 | 1136855.1778
35 | 2502167.5484 | 1136830.0469
36 | 2502275.1921 | 1136824.698
37 | 2502161.5162 | 1136826.5816
38 | 2502146.6994 | 1136817.9336
39 | 2502145.3182 | 1136817.1275
40 | 2502136.3605 | 1136812.0743
41 | 2502201.1765 | 1136643.948
42 | 2502234.9832 | 1136614.1037
43 | 2502215.912 | 1136653.8374
44 | 2502157.0143 | 1136682.4658
45 | 2502237.6561 | 1136608.5681
46 | 2502257.3369 | 1136623.272
47 | 2502278.6071 | 1136677.4913
48 | 2502139.2069 | 1136662.8331
49 | 2502130.5097 | 1136700.9044
50 | 2502247.5342 | 1136610.3442
51 | 2502231.8039 | 1136605.9099
52 | 2502138.0129 | 1136661.5167
53 | 2502116.713 | 1136710.5024
54 | 2502201.1704 | 1136591.9953
55 | 2502216.6175 | 1136599.0118
56 | 2502197.0133 | 1136590.1071
57 | 2502178.7943 | 1136581.8315
58 | 2502287.1358 | 1136635.4939
59 | 2502292.4459 | 1136618.4196
60 | 2502299.9936 | 1136640.768
61 | 2502285.028 | 1136617.0858
62 | 2502268.5296 | 1136614.1193
63 | 2501916.9391 | 1136583.9267
64 | 2501925.0515 | 1136566.0616
65 | 2501927.5806 | 1136561.64
66 | 2501951.5675 | 1136588.5999
67 | 2501937.063 | 1136549.6364
68 | 2501960.4739 | 1136584.2453
69 | 2501961.6355 | 1136583.6774
70 | 2501977.2448 | 1136575.8208
71 | 2501990.8411 | 1136566.0114
72 | 2501993.7029 | 1136563.7653
73 | 2502006.554 | 1136553.8318
74 | 2502010.5727 | 1136550.7854
75 | 2502011.2564 | 1136592.3198
76 | 2502030.7585 | 1136590.2808
77 | 2502035.7824 | 1136588.8271
78 | 2502008.558 | 1136621.7143
79 | 2502056.6978 | 1136586.357
80 | 2502022.0928 | 1136539.8689
81 | 2502022.9957 | 1136519.8634
82 | 2501998.0841 | 1136500.8676
83 | 2502027.2449 | 1136475.9964
84 | 2502033.7779 | 1136469.7129
85 | 2502028.5709 | 1136663.4472
86 | 2502030.1804 | 1136665.1077
87 | 2502092.9422 | 1136652.5521
88 | 2502080.2886 | 1136658.1721
89 | 2502068.1709 | 1136663.554
90 | 2502059.1908 | 1136668.1131
91 | 2502044.9174 | 1136679.7282
92 | 2502030.479 | 1136698.074
93 | 2502037.7898 | 1136672.9585
94 | 2502058.3737 | 1136723.0285
95 | 2502078.2041 | 1136743.9272
96 | 2502078.6203 | 1136779.5017
97 | 2502109.7052 | 1136797.0374
98 | 2502054.2 | 1136766.5087
99 | 2502133.9094 | 1136810.6915
100 | 2502105.9452 | 1136719.0715
101 | 2502116.5551 | 1136637.6391

## line_std_types
| c_nf_per_km | r_ohm_per_km | x_ohm_per_km | max_i_ka | type | q_mm2 | alpha | voltage_rating
NAYY 4x50 SE | 210 | 0.642 | 0.083 | 0.142 | cs | 50 | 0.00403 | LV
NAYY 4x120 SE | 264 | 0.225 | 0.08 | 0.242 | cs | 120 | 0.00403 | LV
NAYY 4x150 SE | 261 | 0.208 | 0.08 | 0.27 | cs | 150 | 0.00403 | LV
NA2XS2Y 1x95 RM/25 12/20 kV | 216 | 0.313 | 0.132 | 0.252 | cs | 95 | 0.00403 | MV
NA2XS2Y 1x185 RM/25 12/20 kV | 273 | 0.161 | 0.117 | 0.362 | cs | 185 | 0.00403 | MV
NA2XS2Y 1x240 RM/25 12/20 kV | 304 | 0.122 | 0.112 | 0.421 | cs | 240 | 0.00403 | MV
NA2XS2Y 1x95 RM/25 6/10 kV | 315 | 0.313 | 0.123 | 0.249 | cs | 95 | 0.00403 | MV
NA2XS2Y 1x185 RM/25 6/10 kV | 406 | 0.161 | 0.11 | 0.358 | cs | 185 | 0.00403 | MV
NA2XS2Y 1x240 RM/25 6/10 kV | 456 | 0.122 | 0.105 | 0.416 | cs | 240 | 0.00403 | MV
NA2XS2Y 1x150 RM/25 12/20 kV | 250 | 0.206 | 0.116 | 0.319 | cs | 150 | 0.00403 | MV
NA2XS2Y 1x120 RM/25 12/20 kV | 230 | 0.253 | 0.119 | 0.283 | cs | 120 | 0.00403 | MV
NA2XS2Y 1x70 RM/25 12/20 kV | 190 | 0.443 | 0.132 | 0.22 | cs | 70 | 0.00403 | MV
NA2XS2Y 1x150 RM/25 6/10 kV | 360 | 0.206 | 0.11 | 0.315 | cs | 150 | 0.00403 | MV
NA2XS2Y 1x120 RM/25 6/10 kV | 340 | 0.253 | 0.113 | 0.28 | cs | 120 | 0.00403 | MV
NA2XS2Y 1x70 RM/25 6/10 kV | 280 | 0.443 | 0.123 | 0.217 | cs | 70 | 0.00403 | MV
N2XS(FL)2Y 1x120 RM/35 64/110 kV | 112 | 0.153 | 0.166 | 0.366 | cs | 120 | 0.00393 | HV
N2XS(FL)2Y 1x185 RM/35 64/110 kV | 125 | 0.099 | 0.156 | 0.457 | cs | 185 | 0.00393 | HV
N2XS(FL)2Y 1x240 RM/35 64/110 kV | 135 | 0.075 | 0.149 | 0.526 | cs | 240 | 0.00393 | HV
N2XS(FL)2Y 1x300 RM/35 64/110 kV | 144 | 0.06 | 0.144 | 0.588 | cs | 300 | 0.00393 | HV
15-AL1/3-ST1A 0.4 | 11 | 1.8769 | 0.35 | 0.105 | ol | 16 | 0.00403 | LV
24-AL1/4-ST1A 0.4 | 11.25 | 1.2012 | 0.335 | 0.14 | ol | 24 | 0.00403 | LV
48-AL1/8-ST1A 0.4 | 12.2 | 0.5939 | 0.3 | 0.21 | ol | 48 | 0.00403 | LV
94-AL1/15-ST1A 0.4 | 13.2 | 0.306 | 0.29 | 0.35 | ol | 94 | 0.00403 | LV
34-AL1/6-ST1A 10.0 | 9.7 | 0.8342 | 0.36 | 0.17 | ol | 34 | 0.00403 | MV
48-AL1/8-ST1A 10.0 | 10.1 | 0.5939 | 0.35 | 0.21 | ol | 48 | 0.00403 | MV
70-AL1/11-ST1A 10.0 | 10.4 | 0.4132 | 0.339 | 0.29 | ol | 70 | 0.00403 | MV
94-AL1/15-ST1A 10.0 | 10.75 | 0.306 | 0.33 | 0.35 | ol | 94 | 0.00403 | MV
122-AL1/20-ST1A 10.0 | 11.1 | 0.2376 | 0.323 | 0.41 | ol | 122 | 0.00403 | MV
149-AL1/24-ST1A 10.0 | 11.25 | 0.194 | 0.315 | 0.47 | ol | 149 | 0.00403 | MV
34-AL1/6-ST1A 20.0 | 9.15 | 0.8342 | 0.382 | 0.17 | ol | 34 | 0.00403 | MV
48-AL1/8-ST1A 20.0 | 9.5 | 0.5939 | 0.372 | 0.21 | ol | 48 | 0.00403 | MV
70-AL1/11-ST1A 20.0 | 9.7 | 0.4132 | 0.36 | 0.29 | ol | 70 | 0.00403 | MV
94-AL1/15-ST1A 20.0 | 10 | 0.306 | 0.35 | 0.35 | ol | 94 | 0.00403 | MV
122-AL1/20-ST1A 20.0 | 10.3 | 0.2376 | 0.344 | 0.41 | ol | 122 | 0.00403 | MV
149-AL1/24-ST1A 20.0 | 10.5 | 0.194 | 0.337 | 0.47 | ol | 149 | 0.00403 | MV
184-AL1/30-ST1A 20.0 | 10.75 | 0.1571 | 0.33 | 0.535 | ol | 184 | 0.00403 | MV
243-AL1/39-ST1A 20.0 | 11 | 0.1188 | 0.32 | 0.645 | ol | 243 | 0.00403 | MV
48-AL1/8-ST1A 110.0 | 8 | 0.5939 | 0.46 | 0.21 | ol | 48 | 0.00403 | HV
70-AL1/11-ST1A 110.0 | 8.4 | 0.4132 | 0.45 | 0.29 | ol | 70 | 0.00403 | HV
94-AL1/15-ST1A 110.0 | 8.65 | 0.306 | 0.44 | 0.35 | ol | 94 | 0.00403 | HV
122-AL1/20-ST1A 110.0 | 8.5 | 0.2376 | 0.43 | 0.41 | ol | 122 | 0.00403 | HV
149-AL1/24-ST1A 110.0 | 8.75 | 0.194 | 0.41 | 0.47 | ol | 149 | 0.00403 | HV
184-AL1/30-ST1A 110.0 | 8.8 | 0.1571 | 0.4 | 0.535 | ol | 184 | 0.00403 | HV
243-AL1/39-ST1A 110.0 | 9 | 0.1188 | 0.39 | 0.645 | ol | 243 | 0.00403 | HV
305-AL1/39-ST1A 110.0 | 9.2 | 0.0949 | 0.38 | 0.74 | ol | 305 | 0.00403 | HV
490-AL1/64-ST1A 110.0 | 9.75 | 0.059 | 0.37 | 0.96 | ol | 490 | 0.00403 | HV
679-AL1/86-ST1A 110.0 | 9.95 | 0.042 | 0.36 | 1.15 | ol | 679 | 0.00403 | HV
490-AL1/64-ST1A 220.0 | 10 | 0.059 | 0.285 | 0.96 | ol | 490 | 0.00403 | HV
679-AL1/86-ST1A 220.0 | 11.7 | 0.042 | 0.275 | 1.15 | ol | 679 | 0.00403 | HV
490-AL1/64-ST1A 380.0 | 11 | 0.059 | 0.253 | 0.96 | ol | 490 | 0.00403 | HV
679-AL1/86-ST1A 380.0 | 14.6 | 0.042 | 0.25 | 1.15 | ol | 679 | 0.00403 | HV

## trafo_std_types
| i0_percent | pfe_kw | vkr_percent | sn_mva | vn_lv_kv | vn_hv_kv | vk_percent | shift_degree | vector_group | tap_side | tap_neutral | tap_min | tap_max | tap_step_degree | tap_step_percent | tap_phase_shifter
160 MVA 380/110 kV | 0.06 | 60 | 0.25 | 160 | 110 | 380 | 12.2 | 0 | Yy0 | hv | 0 | -9 | 9 | 0 | 1.5 | FALSE
100 MVA 220/110 kV | 0.06 | 55 | 0.26 | 100 | 110 | 220 | 12 | 0 | Yy0 | hv | 0 | -9 | 9 | 0 | 1.5 | FALSE
63 MVA 110/20 kV | 0.04 | 22 | 0.32 | 63 | 20 | 110 | 18 | 150 | YNd5 | hv | 0 | -9 | 9 | 0 | 1.5 | FALSE
40 MVA 110/20 kV | 0.05 | 18 | 0.34 | 40 | 20 | 110 | 16.2 | 150 | YNd5 | hv | 0 | -9 | 9 | 0 | 1.5 | FALSE
25 MVA 110/20 kV | 0.07 | 14 | 0.41 | 25 | 20 | 110 | 12 | 150 | YNd5 | hv | 0 | -9 | 9 | 0 | 1.5 | FALSE
63 MVA 110/10 kV | 0.04 | 22 | 0.32 | 63 | 10 | 110 | 18 | 150 | YNd5 | hv | 0 | -9 | 9 | 0 | 1.5 | FALSE
40 MVA 110/10 kV | 0.05 | 18 | 0.34 | 40 | 10 | 110 | 16.2 | 150 | YNd5 | hv | 0 | -9 | 9 | 0 | 1.5 | FALSE
25 MVA 110/10 kV | 0.07 | 14 | 0.41 | 25 | 10 | 110 | 12 | 150 | YNd5 | hv | 0 | -9 | 9 | 0 | 1.5 | FALSE
0.25 MVA 20/0.4 kV | 0.32 | 0.8 | 1.44 | 0.25 | 0.4 | 20 | 6 | 150 | Yzn5 | hv | 0 | -2 | 2 | 0 | 2.5 | FALSE
0.4 MVA 20/0.4 kV | 0.3375 | 1.35 | 1.425 | 0.4 | 0.4 | 20 | 6 | 150 | Dyn5 | hv | 0 | -2 | 2 | 0 | 2.5 | FALSE
0.63 MVA 20/0.4 kV | 0.2619 | 1.65 | 1.206 | 0.63 | 0.4 | 20 | 6 | 150 | Dyn5 | hv | 0 | -2 | 2 | 0 | 2.5 | FALSE
0.25 MVA 10/0.4 kV | 0.24 | 0.6 | 1.2 | 0.25 | 0.4 | 10 | 4 | 150 | Dyn5 | hv | 0 | -2 | 2 | 0 | 2.5 | FALSE
0.4 MVA 10/0.4 kV | 0.2375 | 0.95 | 1.325 | 0.4 | 0.4 | 10 | 4 | 150 | Dyn5 | hv | 0 | -2 | 2 | 0 | 2.5 | FALSE
0.63 MVA 10/0.4 kV | 0.1873 | 1.18 | 1.0794 | 0.63 | 0.4 | 10 | 4 | 150 | Dyn5 | hv | 0 | -2 | 2 | 0 | 2.5 | FALSE

## trafo3w_std_types
| sn_hv_mva | sn_mv_mva | sn_lv_mva | vn_hv_kv | vn_mv_kv | vn_lv_kv | vk_hv_percent | vk_mv_percent | vk_lv_percent | vkr_hv_percent | vkr_mv_percent | vkr_lv_percent | pfe_kw | i0_percent | shift_mv_degree | shift_lv_degree | vector_group | tap_side | tap_neutral | tap_min | tap_max | tap_step_percent
63/25/38 MVA 110/20/10 kV | 63 | 25 | 38 | 110 | 20 | 10 | 10.4 | 10.4 | 10.4 | 0.28 | 0.32 | 0.35 | 35 | 0.89 | 0 | 0 | YN0yn0yn0 | hv | 0 | -10 | 10 | 1.2
63/25/38 MVA 110/10/10 kV | 63 | 25 | 38 | 110 | 10 | 10 | 10.4 | 10.4 | 10.4 | 0.28 | 0.32 | 0.35 | 35 | 0.89 | 0 | 0 | YN0yn0yn0 | hv | 0 | -10 | 10 | 1.2

## fuse_std_types
| fuse_type | i_rated_a | t_avg | t_min | t_total | x_avg | x_min | x_total
HV 100A | HV 100A | 100 | 0 | [10.0, 3.64, 0.854, 0.281, 0.1, 0.0531, 0.022, 0.01] | [10.0, 4.267, 1.21, 0.403, 0.1, 0.058, 0.022, 0.01] | 0 | [300.0, 350.0, 450.0, 550.0, 700.0, 850.0, 1200.0, 1752.0] | [600.0, 700.0, 900.0, 1150.0, 1665.0, 2000.0, 3000.0, 4313.0]
HV 10A | HV 10A | 10 | 0 | [10.0, 1675.0, 0.344, 0.156, 0.1, 0.0417, 0.0171, 0.01] | [10.0, 1.3, 0.3, 0.155, 0.1, 0.0555, 0.023, 0.01] | 0 | [30.0, 32.0, 35.0, 37.0, 39.0, 50.0, 70.0, 88.0] | [60.0, 70.0, 80.0, 87.0, 94.0, 110.0, 150.0, 216.0]
HV 125A | HV 125A | 125 | 0 | [10.0, 1.82, 0.344, 0.1, 0.0467, 0.0269, 0.01] | [10.0, 2.478, 0.426, 0.1, 0.0427, 0.0211, 0.01] | 0 | [375.0, 500.0, 700.0, 925.0, 1200.0, 1500.0, 2341.0] | [750.0, 1000.0, 1500.0, 2200.0, 3000.0, 4000.0, 5765.0]
HV 160A | HV 160A | 160 | 0 | [10.0, 4.15, 1.03, 0.198, 0.1, 0.051, 0.0172, 0.01] | [10.0, 2.3, 0.734, 0.274, 0.1, 0.046, 0.0177, 0.01] | 0 | [480.0, 550.0, 700.0, 1000.0, 1260.0, 1600.0, 2500.0, 3227.0] | [960.0, 1300.0, 1700.0, 2200.0, 2996.0, 4000.0, 6000.0, 7946.0]
HV 16A | HV 16A | 16 | 0 | [10.0, 0.352, 0.164, 0.1, 0.0649, 0.0342, 0.01] | [10.0, 2.34, 0.722, 0.181, 0.1, 0.055, 0.0296, 0.01] | 0 | [48.0, 60.0, 65.0, 71.0, 80.0, 100.0, 162.0] | [96.0, 110.0, 125.0, 150.0, 168.0, 200.0, 250.0, 398.0]
HV 200A | HV 200A | 200 | 0 | [10.0, 4.267, 1.21, 0.403, 0.1, 0.058, 0.022, 0.01] | [10.0, 3.73, 1.654, 0.328, 0.1, 0.0531, 0.019, 0.01] | 0 | [600.0, 700.0, 900.0, 1150.0, 1665.0, 2000.0, 3000.0, 4313.0] | [1200.0, 1500.0, 1800.0, 2700.0, 3960.0, 5000.0, 7500.0, 10620.0]
HV 20A | HV 20A | 20 | 0 | [10.0, 1.3, 0.3, 0.155, 0.1, 0.0555, 0.023, 0.01] | [10.0, 1.3, 0.161, 0.1, 0.0611, 0.0399, 0.0141, 0.01] | 0 | [60.0, 70.0, 80.0, 87.0, 94.0, 110.0, 150.0, 216.0] | [120.0, 150.0, 200.0, 223.0, 260.0, 300.0, 450.0, 532.0]
HV 25A | HV 25A | 25 | 0 | [10.0, 2.512, 0.833, 0.299, 0.1, 0.0372, 0.0223, 0.01] | [10.0, 3.125, 0.597, 0.198, 0.1, 0.0378, 0.022, 0.01] | 0 | [75.0, 82.0, 90.0, 100.0, 124.0, 170.0, 200.0, 289.0] | [150.0, 170.0, 210.0, 250.0, 294.0, 400.0, 500.0, 711.0]
HV 31.5A | HV 31.5A | 31.5 | 0 | [10.0, 2.34, 0.722, 0.181, 0.1, 0.055, 0.0296, 0.01] | [10.0, 2.84, 0.368, 0.164, 0.1, 0.0621, 0.0378, 0.0195, 0.01] | 0 | [95.0, 110.0, 125.0, 150.0, 165.0, 200.0, 250.0, 390.0] | [189.0, 220.0, 300.0, 350.0, 393.0, 450.0, 530.0, 700.0, 960.0]
HV 40A | HV 40A | 40 | 0 | [10.0, 1.3, 0.161, 0.1, 0.0611, 0.0399, 0.0141, 0.01] | [10.0, 2.05, 0.369, 0.198, 0.1, 0.051, 0.0298, 0.01] | 0 | [120.0, 150.0, 200.0, 223.0, 260.0, 300.0, 450.0, 532.0] | [240.0, 300.0, 400.0, 450.0, 530.0, 650.0, 800.0, 1311.0]
HV 50A | HV 50A | 50 | 0 | [10.0, 3.215, 0.597, 0.198, 0.1, 0.0378, 0.022, 0.01] | [10.0, 3.64, 0.854, 0.281, 0.1, 0.0531, 0.022, 0.01] | 0 | [150.0, 170.0, 210.0, 250.0, 294.0, 400.0, 500.0, 711.0] | [300.0, 350.0, 450.0, 550.0, 700.0, 850.0, 1200.0, 1752.0]
HV 6.3A | HV 6.3A | 6.3 | 0 | [10.0, 1.39, 0.344, 0.168, 0.1, 0.056, 0.0263, 0.01] | [10.0, 1.711, 0.516, 0.198, 0.1, 0.0634, 0.0303, 0.01] | 0 | [19.0, 19.5, 20.4, 20.8, 22.0, 25.0, 32.0, 48.0] | [38.0, 40.0, 43.0, 48.0, 53.0, 60.0, 75.0, 118.0]
HV 63A | HV 63A | 63 | 0 | [10.0, 2.84, 0.368, 0.164, 0.1, 0.0621, 0.0378, 0.0195, 0.01] | [10.0, 1.82, 0.344, 0.1, 0.0467, 0.0269, 0.01] | 0 | [189.0, 220.0, 300.0, 350.0, 393.0, 450.0, 530.0, 700.0, 961.0] | [378.0, 500.0, 700.0, 934.0, 1200.0, 1500.0, 2366.0]
HV 80A | HV 80A | 80 | 0 | [10.0, 2.05, 0.369, 0.198, 0.1, 0.051, 0.0298, 0.01] | [10.0, 4.15, 1.03, 0.198, 0.1, 0.051, 0.0172, 0.01] | 0 | [240.0, 300.0, 400.0, 450.0, 530.0, 650.0, 800.0, 1311.0] | [480.0, 550.0, 700.0, 1000.0, 1260.0, 1600.0, 2500.0, 3227.0]
Siemens NH-1-100 | Siemens NH-1-100 | 100 | [5400.0, 2000.0, 400.0, 20.0, 1.0, 0.2, 0.012, 0.004] | 0 | 0 | [150.0, 190.0, 250.0, 430.0, 900.0, 1250.0, 2700.0, 3600.0] | 0 | 0
Siemens NH-1-125 | Siemens NH-1-125 | 125 | [4800.0, 120.0, 7.0, 0.1, 0.004] | 0 | 0 | [180.0, 400.0, 740.0, 2000.0, 4250.0] | 0 | 0
Siemens NH-1-16 | Siemens NH-1-16 | 16 | [4000.0, 400.0, 2.0, 0.1, 0.04, 0.01] | 0 | 0 | [26.0, 35.0, 75.0, 150.0, 200.0, 300.0] | 0 | 0
Siemens NH-1-160 | Siemens NH-1-160 | 160 | [4800.0, 120.0, 7.0, 0.1, 0.004] | 0 | 0 | [210.0, 500.0, 900.0, 2300.0, 5000.0] | 0 | 0
Siemens NH-1-25 | Siemens NH-1-25 | 25 | [4000.0, 1000.0, 10.0, 0.2, 0.02, 0.01] | 0 | 0 | [40.0, 50.0, 100.0, 210.0, 400.0, 500.0] | 0 | 0
Siemens NH-1-50 | Siemens NH-1-50 | 50 | [4000.0, 40.0, 4.0, 1.0, 0.02, 0.01] | 0 | 0 | [86.0, 200.0, 300.0, 400.0, 1000.0, 1280.0] | 0 | 0
Siemens NH-1-63 | Siemens NH-1-63 | 63 | [4000.0, 100.0, 10.0, 2.0, 0.04, 0.01] | 0 | 0 | [100.0, 200.0, 300.0, 400.0, 1000.0, 1500.0] | 0 | 0
Siemens NH-1-80 | Siemens NH-1-80 | 80 | [4800.0, 120.0, 7.0, 0.1, 0.01] | 0 | 0 | [150.58, 250.0, 450.0, 1150.0, 2470.0] | 0 | 0
Siemens NH-2-1000 | Siemens NH-2-1000 | 1000 | [4800.0, 120.0, 7.0, 0.1, 0.004] | 0 | 0 | [1900.0, 3500.0, 8400.0, 24000.0, 52000.0] | 0 | 0
Siemens NH-2-200 | Siemens NH-2-200 | 200 | [4800.0, 120.0, 7.0, 0.1, 0.004] | 0 | 0 | [280.0, 650.0, 1200.0, 3000.0, 7000.0] | 0 | 0
Siemens NH-2-224 | Siemens NH-2-224 | 224 | [4800.0, 120.0, 7.0, 0.2, 0.04, 0.004] | 0 | 0 | [400.0, 750.0, 1453.0, 3025.0, 4315.0, 7600.0] | 0 | 0
Siemens NH-2-250 | Siemens NH-2-250 | 250 | [4800.0, 120.0, 7.0, 0.1, 0.004] | 0 | 0 | [450.0, 800.0, 1650.0, 4000.0, 8500.0] | 0 | 0
Siemens NH-2-315 | Siemens NH-2-315 | 315 | [4800.0, 120.0, 7.0, 0.1, 0.004] | 0 | 0 | [550.0, 920.0, 1900.0, 5000.0, 11000.0] | 0 | 0
Siemens NH-2-355 | Siemens NH-2-355 | 355 | [4800.0, 120.0, 6.0, 0.1, 0.004] | 0 | 0 | [650.0, 1116.27, 2350.0, 5840.0, 12790.0] | 0 | 0
Siemens NH-2-400 | Siemens NH-2-400 | 400 | [4800.0, 120.0, 7.0, 0.1, 0.004] | 0 | 0 | [720.0, 1350.0, 2800.0, 6500.0, 15000.0] | 0 | 0
Siemens NH-2-425 | Siemens NH-2-425 | 425 | [4800.0, 120.0, 7.0, 0.1, 0.004] | 0 | 0 | [850.0, 1500.0, 3050.0, 7500.0, 16500.0] | 0 | 0
Siemens NH-2-630 | Siemens NH-2-630 | 630 | [4800.0, 120.0, 7.0, 0.1, 0.004] | 0 | 0 | [1200.0, 2000.0, 4800.0, 12000.0, 26000.0] | 0 | 0

## dtypes
| element | column | dtype
0 | bus | name | object
1 | bus | vn_kv | float64
2 | bus | type | object
3 | bus | zone | object
4 | bus | in_service | bool
5 | load | name | object
6 | load | bus | uint32
7 | load | p_mw | float64
8 | load | q_mvar | float64
9 | load | const_z_percent | float64
10 | load | const_i_percent | float64
11 | load | sn_mva | float64
12 | load | scaling | float64
13 | load | in_service | bool
14 | load | type | object
15 | ext_grid | name | object
16 | ext_grid | bus | uint32
17 | ext_grid | vm_pu | float64
18 | ext_grid | va_degree | float64
19 | ext_grid | slack_weight | float64
20 | ext_grid | in_service | bool
21 | line | name | object
22 | line | std_type | object
23 | line | from_bus | uint32
24 | line | to_bus | uint32
25 | line | length_km | float64
26 | line | r_ohm_per_km | float64
27 | line | x_ohm_per_km | float64
28 | line | c_nf_per_km | float64
29 | line | g_us_per_km | float64
30 | line | max_i_ka | float64
31 | line | df | float64
32 | line | parallel | uint32
33 | line | type | object
34 | line | in_service | bool
35 | trafo | name | object
36 | trafo | std_type | object
37 | trafo | hv_bus | uint32
38 | trafo | lv_bus | uint32
39 | trafo | sn_mva | float64
40 | trafo | vn_hv_kv | float64
41 | trafo | vn_lv_kv | float64
42 | trafo | vk_percent | float64
43 | trafo | vkr_percent | float64
44 | trafo | pfe_kw | float64
45 | trafo | i0_percent | float64
46 | trafo | shift_degree | float64
47 | trafo | tap_side | object
48 | trafo | tap_neutral | int32
49 | trafo | tap_min | int32
50 | trafo | tap_max | int32
51 | trafo | tap_step_percent | float64
52 | trafo | tap_step_degree | float64
53 | trafo | tap_pos | int32
54 | trafo | tap_phase_shifter | bool
55 | trafo | parallel | uint32
56 | trafo | df | float64
57 | trafo | in_service | bool
58 | line_geodata | coords | object
59 | bus_geodata | x | float64
60 | bus_geodata | y | float64
61 | bus_geodata | coords | object

## parameters
| version | format_version | converged | OPF_converged | name | f_hz | sn_mva
0 | 2.14.6 | 2.14.0 | FALSE | FALSE |  | 50 | 1