## bus
| name | vn_kv | type | zone | in_service
0 | bus_LV_5715-1_0_2_node_0 | 0.4 | n |  | TRUE
1 | bus_LV_5715-1_0_2_node_1 | 0.4 | n |  | TRUE
2 | bus_LV_5715-1_0_2_node_2 | 0.4 | n |  | TRUE
3 | bus_LV_5715-1_0_2_node_3 | 0.4 | n |  | TRUE
4 | bus_LV_5715-1_0_2_node_4 | 0.4 | n |  | TRUE
5 | bus_LV_5715-1_0_2_node_5 | 0.4 | n |  | TRUE
6 | bus_LV_5715-1_0_2_node_83 | 0.4 | n |  | TRUE
7 | bus_LV_5715-1_0_2_node_7 | 0.4 | n |  | TRUE
8 | bus_LV_5715-1_0_2_node_109 | 0.4 | n |  | TRUE
9 | bus_LV_5715-1_0_2_node_108 | 0.4 | n |  | TRUE
10 | bus_LV_5715-1_0_2_node_32 | 0.4 | n |  | TRUE
11 | bus_LV_5715-1_0_2_node_33 | 0.4 | n |  | TRUE
12 | bus_LV_5715-1_0_2_node_34 | 0.4 | n |  | TRUE
13 | bus_LV_5715-1_0_2_node_35 | 0.4 | n |  | TRUE
14 | bus_LV_5715-1_0_2_node_37 | 0.4 | n |  | TRUE
15 | bus_LV_5715-1_0_2_node_55 | 0.4 | n |  | TRUE
16 | bus_LV_5715-1_0_2_node_36 | 0.4 | n |  | TRUE
17 | bus_LV_5715-1_0_2_node_38 | 0.4 | n |  | TRUE
18 | bus_LV_5715-1_0_2_node_43 | 0.4 | n |  | TRUE
19 | bus_LV_5715-1_0_2_node_42 | 0.4 | n |  | TRUE
20 | bus_LV_5715-1_0_2_node_44 | 0.4 | n |  | TRUE
21 | bus_LV_5715-1_0_2_node_45 | 0.4 | n |  | TRUE
22 | bus_LV_5715-1_0_2_node_46 | 0.4 | n |  | TRUE
23 | bus_LV_5715-1_0_2_node_58 | 0.4 | n |  | TRUE
24 | bus_LV_5715-1_0_2_node_47 | 0.4 | n |  | TRUE
25 | bus_LV_5715-1_0_2_node_48 | 0.4 | n |  | TRUE
26 | bus_LV_5715-1_0_2_node_49 | 0.4 | n |  | TRUE
27 | bus_LV_5715-1_0_2_node_50 | 0.4 | n |  | TRUE
28 | bus_LV_5715-1_0_2_node_51 | 0.4 | n |  | TRUE
29 | bus_LV_5715-1_0_2_node_57 | 0.4 | n |  | TRUE
30 | bus_LV_5715-1_0_2_node_61 | 0.4 | n |  | TRUE
31 | bus_LV_5715-1_0_2_node_52 | 0.4 | n |  | TRUE
32 | bus_LV_5715-1_0_2_node_53 | 0.4 | n |  | TRUE
33 | bus_LV_5715-1_0_2_node_54 | 0.4 | n |  | TRUE
34 | bus_LV_5715-1_0_2_node_56 | 0.4 | n |  | TRUE
35 | bus_LV_5715-1_0_2_node_66 | 0.4 | n |  | TRUE
36 | bus_LV_5715-1_0_2_node_60 | 0.4 | n |  | TRUE
37 | bus_LV_5715-1_0_2_node_59 | 0.4 | n |  | TRUE
38 | bus_LV_5715-1_0_2_node_62 | 0.4 | n |  | TRUE
39 | bus_LV_5715-1_0_2_node_64 | 0.4 | n |  | TRUE
40 | bus_LV_5715-1_0_2_node_63 | 0.4 | n |  | TRUE
41 | bus_LV_5715-1_0_2_node_65 | 0.4 | n |  | TRUE
42 | bus_LV_5715-1_0_2_node_67 | 0.4 | n |  | TRUE
43 | bus_LV_5715-1_0_2_node_94 | 0.4 | n |  | TRUE
44 | bus_LV_5715-1_0_2_node_191 | 0.4 | n |  | TRUE
45 | bus_LV_5715-1_0_2_node_190 | 0.4 | n |  | TRUE
46 | bus_LV_5715-1_0_2_node_96 | 0.4 | n |  | TRUE
47 | bus_LV_5715-1_0_2_node_110 | 0.4 | n |  | TRUE
48 | bus_LV_5715-1_0_2_node_95 | 0.4 | n |  | TRUE
49 | bus_LV_5715-1_0_2_node_107 | 0.4 | n |  | TRUE
50 | bus_LV_5715-1_0_2_node_97 | 0.4 | n |  | TRUE
51 | bus_LV_5715-1_0_2_node_98 | 0.4 | n |  | TRUE
52 | bus_LV_5715-1_0_2_node_100 | 0.4 | n |  | TRUE
53 | bus_LV_5715-1_0_2_node_101 | 0.4 | n |  | TRUE
54 | bus_LV_5715-1_0_2_node_117 | 0.4 | n |  | TRUE
55 | bus_LV_5715-1_0_2_node_193 | 0.4 | n |  | TRUE
56 | bus_LV_5715-1_0_2_node_102 | 0.4 | n |  | TRUE
57 | bus_LV_5715-1_0_2_node_106 | 0.4 | n |  | TRUE
58 | bus_LV_5715-1_0_2_node_103 | 0.4 | n |  | TRUE
59 | bus_LV_5715-1_0_2_node_104 | 0.4 | n |  | TRUE
60 | bus_LV_5715-1_0_2_node_105 | 0.4 | n |  | TRUE
61 | bus_LV_5715-1_0_2_node_118 | 0.4 | n |  | TRUE
62 | bus_LV_5715-1_0_2_node_146 | 0.4 | n |  | TRUE
63 | bus_LV_5715-1_0_2_node_111 | 0.4 | n |  | TRUE
64 | bus_LV_5715-1_0_2_node_112 | 0.4 | n |  | TRUE
65 | bus_LV_5715-1_0_2_node_137 | 0.4 | n |  | TRUE
66 | bus_LV_5715-1_0_2_node_125 | 0.4 | n |  | TRUE
67 | bus_LV_5715-1_0_2_node_119 | 0.4 | n |  | TRUE
68 | bus_LV_5715-1_0_2_node_120 | 0.4 | n |  | TRUE
69 | bus_LV_5715-1_0_2_node_121 | 0.4 | n |  | TRUE
70 | bus_LV_5715-1_0_2_node_122 | 0.4 | n |  | TRUE
71 | bus_LV_5715-1_0_2_node_123 | 0.4 | n |  | TRUE
72 | bus_LV_5715-1_0_2_node_124 | 0.4 | n |  | TRUE
73 | bus_LV_5715-1_0_2_node_130 | 0.4 | n |  | TRUE
74 | bus_LV_5715-1_0_2_node_126 | 0.4 | n |  | TRUE
75 | bus_LV_5715-1_0_2_node_127 | 0.4 | n |  | TRUE
76 | bus_LV_5715-1_0_2_node_128 | 0.4 | n |  | TRUE
77 | bus_LV_5715-1_0_2_node_129 | 0.4 | n |  | TRUE
78 | bus_LV_5715-1_0_2_node_138 | 0.4 | n |  | TRUE
79 | bus_LV_5715-1_0_2_node_139 | 0.4 | n |  | TRUE
80 | bus_LV_5715-1_0_2_node_140 | 0.4 | n |  | TRUE
81 | bus_LV_5715-1_0_2_node_141 | 0.4 | n |  | TRUE
82 | bus_LV_5715-1_0_2_node_142 | 0.4 | n |  | TRUE
83 | bus_LV_5715-1_0_2_node_194 | 0.4 | n |  | TRUE
84 | bus_MV_452_0_node_13 | 20 | n |  | TRUE

## load
| name | bus | p_mw | q_mvar | const_z_percent | const_i_percent | sn_mva | scaling | in_service | type
0 | LV_5715-1_0_2_load_0 | 0 | 0.0050906 | 0.0012758 | 0 | 0 |  | 1 | TRUE | wye
1 | LV_5715-1_0_2_load_1 | 1 | 0.00308 | 0.00077191 | 0 | 0 |  | 1 | TRUE | wye
2 | LV_5715-1_0_2_load_2 | 2 | 0.0052718 | 0.0013212 | 0 | 0 |  | 1 | TRUE | wye
3 | LV_5715-1_0_2_load_3 | 3 | 0.0036907 | 0.00092498 | 0 | 0 |  | 1 | TRUE | wye
4 | LV_5715-1_0_2_load_5 | 5 | 0.0034952 | 0.00087598 | 0 | 0 |  | 1 | TRUE | wye
5 | LV_5715-1_0_2_load_109 | 8 | 0.0015465 | 0.00038758 | 0 | 0 |  | 1 | TRUE | wye
6 | LV_5715-1_0_2_load_108 | 9 | 0.0016668 | 0.00041774 | 0 | 0 |  | 1 | TRUE | wye
7 | LV_5715-1_0_2_load_32 | 10 | 0.0062558 | 0.0015678 | 0 | 0 |  | 1 | TRUE | wye
8 | LV_5715-1_0_2_load_34 | 12 | 0.0072105 | 0.0018071 | 0 | 0 |  | 1 | TRUE | wye
9 | LV_5715-1_0_2_load_35 | 13 | 0.014768 | 0.0037012 | 0 | 0 |  | 1 | TRUE | wye
10 | LV_5715-1_0_2_load_36 | 16 | 0.0028923 | 0.00072489 | 0 | 0 |  | 1 | TRUE | wye
11 | LV_5715-1_0_2_load_42 | 19 | 0.0016187 | 0.00040569 | 0 | 0 |  | 1 | TRUE | wye
12 | LV_5715-1_0_2_load_44 | 20 | 0.0010933 | 0.00027401 | 0 | 0 |  | 1 | TRUE | wye
13 | LV_5715-1_0_2_load_46 | 22 | 0.00052683 | 0.00013204 | 0 | 0 |  | 1 | TRUE | wye
14 | LV_5715-1_0_2_load_58 | 23 | 0.00019986 | 5.0088e-05 | 0 | 0 |  | 1 | TRUE | wye
15 | LV_5715-1_0_2_load_47 | 24 | 0.0058847 | 0.0014748 | 0 | 0 |  | 1 | TRUE | wye
16 | LV_5715-1_0_2_load_48 | 25 | 0.0044902 | 0.0011253 | 0 | 0 |  | 1 | TRUE | wye
17 | LV_5715-1_0_2_load_50 | 27 | 0.0061908 | 0.0015516 | 0 | 0 |  | 1 | TRUE | wye
18 | LV_5715-1_0_2_load_57 | 29 | 0.0035124 | 0.0008803 | 0 | 0 |  | 1 | TRUE | wye
19 | LV_5715-1_0_2_load_61 | 30 | 0.0016328 | 0.00040921 | 0 | 0 |  | 1 | TRUE | wye
20 | LV_5715-1_0_2_load_52 | 31 | 0.00060866 | 0.00015254 | 0 | 0 |  | 1 | TRUE | wye
21 | LV_5715-1_0_2_load_53 | 32 | 0.0013577 | 0.00034028 | 0 | 0 |  | 1 | TRUE | wye
22 | LV_5715-1_0_2_load_54 | 33 | 0.0020102 | 0.00050382 | 0 | 0 |  | 1 | TRUE | wye
23 | LV_5715-1_0_2_load_56 | 34 | 0.0008681 | 0.00021757 | 0 | 0 |  | 1 | TRUE | wye
24 | LV_5715-1_0_2_load_60 | 36 | 0.0067093 | 0.0016815 | 0 | 0 |  | 1 | TRUE | wye
25 | LV_5715-1_0_2_load_59 | 37 | 0.00093653 | 0.00023472 | 0 | 0 |  | 1 | TRUE | wye
26 | LV_5715-1_0_2_load_62 | 38 | 0.0042138 | 0.0010561 | 0 | 0 |  | 1 | TRUE | wye
27 | LV_5715-1_0_2_load_63 | 40 | 0.0062531 | 0.0015672 | 0 | 0 |  | 1 | TRUE | wye
28 | LV_5715-1_0_2_load_65 | 41 | 0.0039154 | 0.00098128 | 0 | 0 |  | 1 | TRUE | wye
29 | LV_5715-1_0_2_load_191 | 44 | 0.0018422 | 0.0004617 | 0 | 0 |  | 1 | TRUE | wye
30 | LV_5715-1_0_2_load_190 | 45 | 0.015932 | 0.0039929 | 0 | 0 |  | 1 | TRUE | wye
31 | LV_5715-1_0_2_load_96 | 46 | 0.0019258 | 0.00048265 | 0 | 0 |  | 1 | TRUE | wye
32 | LV_5715-1_0_2_load_110 | 47 | 0.0013889 | 0.00034808 | 0 | 0 |  | 1 | TRUE | wye
33 | LV_5715-1_0_2_load_107 | 49 | 0.0020071 | 0.00050303 | 0 | 0 |  | 1 | TRUE | wye
34 | LV_5715-1_0_2_load_97 | 50 | 0.0022525 | 0.00056454 | 0 | 0 |  | 1 | TRUE | wye
35 | LV_5715-1_0_2_load_100 | 52 | 0.0067798 | 0.0016992 | 0 | 0 |  | 1 | TRUE | wye
36 | LV_5715-1_0_2_load_193 | 55 | 0.0024266 | 0.00060817 | 0 | 0 |  | 1 | TRUE | wye
37 | LV_5715-1_0_2_load_103 | 58 | 0.0048512 | 0.0012158 | 0 | 0 |  | 1 | TRUE | wye
38 | LV_5715-1_0_2_load_104 | 59 | 0.0048004 | 0.0012031 | 0 | 0 |  | 1 | TRUE | wye
39 | LV_5715-1_0_2_load_105 | 60 | 0.0045928 | 0.0011511 | 0 | 0 |  | 1 | TRUE | wye
40 | LV_5715-1_0_2_load_146 | 62 | 0.0050882 | 0.0012752 | 0 | 0 |  | 1 | TRUE | wye
41 | LV_5715-1_0_2_load_111 | 63 | 0.0011836 | 0.00029663 | 0 | 0 |  | 1 | TRUE | wye
42 | LV_5715-1_0_2_load_112 | 64 | 0.001425 | 0.00035714 | 0 | 0 |  | 1 | TRUE | wye
43 | LV_5715-1_0_2_load_137 | 65 | 0.0019399 | 0.00048618 | 0 | 0 |  | 1 | TRUE | wye
44 | LV_5715-1_0_2_load_125 | 66 | 0.0022673 | 0.00056824 | 0 | 0 |  | 1 | TRUE | wye
45 | LV_5715-1_0_2_load_119 | 67 | 0.00193 | 0.00048371 | 0 | 0 |  | 1 | TRUE | wye
46 | LV_5715-1_0_2_load_120 | 68 | 0.0028542 | 0.00071534 | 0 | 0 |  | 1 | TRUE | wye
47 | LV_5715-1_0_2_load_121 | 69 | 0.0014129 | 0.00035412 | 0 | 0 |  | 1 | TRUE | wye
48 | LV_5715-1_0_2_load_122 | 70 | 0.0027662 | 0.00069328 | 0 | 0 |  | 1 | TRUE | wye
49 | LV_5715-1_0_2_load_124 | 72 | 0.0027483 | 0.0006888 | 0 | 0 |  | 1 | TRUE | wye
50 | LV_5715-1_0_2_load_130 | 73 | 0.0018493 | 0.00046349 | 0 | 0 |  | 1 | TRUE | wye
51 | LV_5715-1_0_2_load_126 | 74 | 0.00069977 | 0.00017538 | 0 | 0 |  | 1 | TRUE | wye
52 | LV_5715-1_0_2_load_128 | 76 | 0.0028315 | 0.00070965 | 0 | 0 |  | 1 | TRUE | wye
53 | LV_5715-1_0_2_load_129 | 77 | 0.0013699 | 0.00034333 | 0 | 0 |  | 1 | TRUE | wye
54 | LV_5715-1_0_2_load_138 | 78 | 0.0018833 | 0.00047199 | 0 | 0 |  | 1 | TRUE | wye
55 | LV_5715-1_0_2_load_139 | 79 | 0.0019968 | 0.00050044 | 0 | 0 |  | 1 | TRUE | wye
56 | LV_5715-1_0_2_load_141 | 81 | 0.0012938 | 0.00032426 | 0 | 0 |  | 1 | TRUE | wye
57 | LV_5715-1_0_2_load_142 | 82 | 0.001714 | 0.00042956 | 0 | 0 |  | 1 | TRUE | wye
58 | LV_5715-1_0_2_load_194 | 83 | 0.0078095 | 0.0019573 | 0 | 0 |  | 1 | TRUE | wye

## ext_grid
| name | bus | vm_pu | va_degree | slack_weight | in_service
0 |  | 38 | 1 | 0 | 1 | TRUE

## line
| name | std_type | from_bus | to_bus | length_km | r_ohm_per_km | x_ohm_per_km | c_nf_per_km | g_us_per_km | max_i_ka | df | parallel | type | in_service
0 | LV_5715-1_0_2_line_0 |  | 0 | 1 | 0.00016977 | 0.125 | 0.08 | 261 | 0 | 0.364 | 1 | 1 | cs | TRUE
1 | LV_5715-1_0_2_line_1 |  | 0 | 2 | 0.01059 | 0.125 | 0.08 | 261 | 0 | 0.364 | 1 | 1 | cs | TRUE
2 | LV_5715-1_0_2_line_2 |  | 1 | 3 | 0.0037358 | 0.125 | 0.08 | 261 | 0 | 0.364 | 1 | 1 | cs | TRUE
3 | LV_5715-1_0_2_line_3 |  | 2 | 4 | 0.016602 | 0.125 | 0.08 | 261 | 0 | 0.364 | 1 | 1 | cs | TRUE
4 | LV_5715-1_0_2_line_4 |  | 3 | 5 | 0.0050671 | 0.125 | 0.08 | 261 | 0 | 0.364 | 1 | 1 | cs | TRUE
5 | LV_5715-1_0_2_line_5 |  | 4 | 6 | 0.018583 | 0.125 | 0.08 | 261 | 0 | 0.364 | 1 | 1 | cs | TRUE
6 | LV_5715-1_0_2_line_6 |  | 6 | 8 | 0.047063 | 0.125 | 0.08 | 261 | 0 | 0.364 | 1 | 1 | cs | TRUE
7 | LV_5715-1_0_2_line_7 |  | 6 | 47 | 0.024958 | 0.125 | 0.08 | 261 | 0 | 0.364 | 1 | 1 | cs | TRUE
8 | LV_5715-1_0_2_line_8 |  | 7 | 8 | 0.003261 | 0.125 | 0.08 | 261 | 0 | 0.364 | 1 | 1 | cs | TRUE
9 | LV_5715-1_0_2_line_9 |  | 7 | 9 | 0.030522 | 0.125 | 0.08 | 261 | 0 | 0.364 | 1 | 1 | cs | TRUE
10 | LV_5715-1_0_2_line_10 |  | 9 | 42 | 0.020672 | 0.125 | 0.08 | 261 | 0 | 0.364 | 1 | 1 | cs | TRUE
11 | LV_5715-1_0_2_line_11 |  | 10 | 11 | 0.012615 | 0.125 | 0.08 | 261 | 0 | 0.364 | 1 | 1 | cs | TRUE
12 | LV_5715-1_0_2_line_12 |  | 11 | 12 | 0.03784 | 0.125 | 0.08 | 261 | 0 | 0.364 | 1 | 1 | cs | TRUE
13 | LV_5715-1_0_2_line_13 |  | 11 | 13 | 0.02139 | 0.125 | 0.08 | 261 | 0 | 0.364 | 1 | 1 | cs | TRUE
14 | LV_5715-1_0_2_line_14 |  | 12 | 14 | 0.02125 | 0.125 | 0.08 | 261 | 0 | 0.364 | 1 | 1 | cs | TRUE
15 | LV_5715-1_0_2_line_15 |  | 13 | 15 | 0.0096105 | 0.125 | 0.08 | 261 | 0 | 0.364 | 1 | 1 | cs | TRUE
16 | LV_5715-1_0_2_line_16 |  | 14 | 17 | 0.011575 | 0.125 | 0.08 | 261 | 0 | 0.364 | 1 | 1 | cs | TRUE
17 | LV_5715-1_0_2_line_17 |  | 14 | 16 | 0.044217 | 0.125 | 0.08 | 261 | 0 | 0.364 | 1 | 1 | cs | TRUE
18 | LV_5715-1_0_2_line_18 |  | 15 | 35 | 0.017008 | 0.125 | 0.08 | 261 | 0 | 0.364 | 1 | 1 | cs | TRUE
19 | LV_5715-1_0_2_line_19 |  | 15 | 32 | 0.025328 | 0.125 | 0.08 | 261 | 0 | 0.364 | 1 | 1 | cs | TRUE
20 | LV_5715-1_0_2_line_20 |  | 17 | 18 | 0.038464 | 0.125 | 0.08 | 261 | 0 | 0.364 | 1 | 1 | cs | TRUE
21 | LV_5715-1_0_2_line_21 |  | 17 | 19 | 0.019325 | 0.125 | 0.08 | 261 | 0 | 0.364 | 1 | 1 | cs | TRUE
22 | LV_5715-1_0_2_line_22 |  | 18 | 20 | 0.058924 | 0.125 | 0.08 | 261 | 0 | 0.364 | 1 | 1 | cs | TRUE
23 | LV_5715-1_0_2_line_23 |  | 20 | 21 | 0.015442 | 0.125 | 0.08 | 261 | 0 | 0.364 | 1 | 1 | cs | TRUE
24 | LV_5715-1_0_2_line_24 |  | 21 | 22 | 0.039332 | 0.125 | 0.08 | 261 | 0 | 0.364 | 1 | 1 | cs | TRUE
25 | LV_5715-1_0_2_line_25 |  | 22 | 23 | 0.010695 | 0.125 | 0.08 | 261 | 0 | 0.364 | 1 | 1 | cs | TRUE
26 | LV_5715-1_0_2_line_26 |  | 23 | 37 | 0.016163 | 0.125 | 0.08 | 261 | 0 | 0.364 | 1 | 1 | cs | TRUE
27 | LV_5715-1_0_2_line_27 |  | 24 | 25 | 0.0053615 | 0.125 | 0.08 | 261 | 0 | 0.364 | 1 | 1 | cs | TRUE
28 | LV_5715-1_0_2_line_28 |  | 24 | 26 | 0.053887 | 0.125 | 0.08 | 261 | 0 | 0.364 | 1 | 1 | cs | TRUE
29 | LV_5715-1_0_2_line_29 |  | 25 | 27 | 0.02603 | 0.125 | 0.08 | 261 | 0 | 0.364 | 1 | 1 | cs | TRUE
30 | LV_5715-1_0_2_line_30 |  | 26 | 28 | 0.11781 | 0.125 | 0.08 | 261 | 0 | 0.364 | 1 | 1 | cs | TRUE
31 | LV_5715-1_0_2_line_31 |  | 27 | 29 | 0.025379 | 0.125 | 0.08 | 261 | 0 | 0.364 | 1 | 1 | cs | TRUE
32 | LV_5715-1_0_2_line_32 |  | 28 | 30 | 0.006275 | 0.125 | 0.08 | 261 | 0 | 0.364 | 1 | 1 | cs | TRUE
33 | LV_5715-1_0_2_line_33 |  | 29 | 36 | 0.0076112 | 0.125 | 0.08 | 261 | 0 | 0.364 | 1 | 1 | cs | TRUE
34 | LV_5715-1_0_2_line_34 |  | 30 | 37 | 0.031785 | 0.125 | 0.08 | 261 | 0 | 0.364 | 1 | 1 | cs | TRUE
35 | LV_5715-1_0_2_line_35 |  | 31 | 32 | 0.01381 | 0.125 | 0.08 | 261 | 0 | 0.364 | 1 | 1 | cs | TRUE
36 | LV_5715-1_0_2_line_36 |  | 31 | 33 | 0.027673 | 0.125 | 0.08 | 261 | 0 | 0.364 | 1 | 1 | cs | TRUE
37 | LV_5715-1_0_2_line_37 |  | 33 | 34 | 0.031266 | 0.125 | 0.08 | 261 | 0 | 0.364 | 1 | 1 | cs | TRUE
38 | LV_5715-1_0_2_line_38 |  | 35 | 44 | 0.0487 | 0.125 | 0.08 | 261 | 0 | 0.364 | 1 | 1 | cs | TRUE
39 | LV_5715-1_0_2_line_39 |  | 35 | 45 | 0.032209 | 0.125 | 0.08 | 261 | 0 | 0.364 | 1 | 1 | cs | TRUE
40 | LV_5715-1_0_2_line_40 |  | 35 | 39 | 0.058584 | 0.125 | 0.08 | 261 | 0 | 0.364 | 1 | 1 | cs | TRUE
41 | LV_5715-1_0_2_line_41 |  | 38 | 39 | 0.020242 | 0.125 | 0.08 | 261 | 0 | 0.364 | 1 | 2 | cs | TRUE
42 | LV_5715-1_0_2_line_42 |  | 39 | 42 | 0.028103 | 0.125 | 0.08 | 261 | 0 | 0.364 | 1 | 1 | cs | TRUE
43 | LV_5715-1_0_2_line_43 |  | 40 | 41 | 0.019572 | 0.125 | 0.08 | 261 | 0 | 0.364 | 1 | 1 | cs | TRUE
44 | LV_5715-1_0_2_line_44 |  | 41 | 43 | 0.017968 | 0.125 | 0.08 | 261 | 0 | 0.364 | 1 | 1 | cs | TRUE
45 | LV_5715-1_0_2_line_45 |  | 42 | 46 | 0.013057 | 0.125 | 0.08 | 261 | 0 | 0.364 | 1 | 1 | cs | TRUE
46 | LV_5715-1_0_2_line_46 |  | 43 | 48 | 0.014903 | 0.125 | 0.08 | 261 | 0 | 0.364 | 1 | 1 | cs | TRUE
47 | LV_5715-1_0_2_line_47 |  | 43 | 46 | 0.0063764 | 0.125 | 0.08 | 261 | 0 | 0.364 | 1 | 1 | cs | TRUE
48 | LV_5715-1_0_2_line_48 |  | 47 | 63 | 0.0049632 | 0.125 | 0.08 | 261 | 0 | 0.364 | 1 | 1 | cs | TRUE
49 | LV_5715-1_0_2_line_49 |  | 48 | 49 | 0.033647 | 0.125 | 0.08 | 261 | 0 | 0.364 | 1 | 1 | cs | TRUE
50 | LV_5715-1_0_2_line_50 |  | 49 | 54 | 0.014023 | 0.125 | 0.08 | 261 | 0 | 0.364 | 1 | 1 | cs | TRUE
51 | LV_5715-1_0_2_line_51 |  | 50 | 51 | 0.015867 | 0.125 | 0.08 | 261 | 0 | 0.364 | 1 | 1 | cs | TRUE
52 | LV_5715-1_0_2_line_52 |  | 51 | 52 | 0.016573 | 0.125 | 0.08 | 261 | 0 | 0.364 | 1 | 1 | cs | TRUE
53 | LV_5715-1_0_2_line_53 |  | 51 | 53 | 0.005243 | 0.125 | 0.08 | 261 | 0 | 0.364 | 1 | 1 | cs | TRUE
54 | LV_5715-1_0_2_line_54 |  | 53 | 54 | 0.033161 | 0.125 | 0.08 | 261 | 0 | 0.364 | 1 | 1 | cs | TRUE
55 | LV_5715-1_0_2_line_55 |  | 53 | 55 | 0.017159 | 0.125 | 0.08 | 261 | 0 | 0.364 | 1 | 1 | cs | TRUE
56 | LV_5715-1_0_2_line_56 |  | 54 | 61 | 0.03531 | 0.125 | 0.08 | 261 | 0 | 0.364 | 1 | 1 | cs | TRUE
57 | LV_5715-1_0_2_line_57 |  | 55 | 83 | 0.023583 | 0.125 | 0.08 | 261 | 0 | 0.364 | 1 | 1 | cs | TRUE
58 | LV_5715-1_0_2_line_58 |  | 56 | 57 | 0.011108 | 0.125 | 0.08 | 261 | 0 | 0.364 | 1 | 1 | cs | TRUE
59 | LV_5715-1_0_2_line_59 |  | 56 | 58 | 0.038294 | 0.125 | 0.08 | 261 | 0 | 0.364 | 1 | 1 | cs | TRUE
60 | LV_5715-1_0_2_line_60 |  | 57 | 61 | 0.019239 | 0.125 | 0.08 | 261 | 0 | 0.364 | 1 | 1 | cs | TRUE
61 | LV_5715-1_0_2_line_61 |  | 57 | 62 | 0.012911 | 0.125 | 0.08 | 261 | 0 | 0.364 | 1 | 1 | cs | TRUE
62 | LV_5715-1_0_2_line_62 |  | 58 | 59 | 0.0010519 | 0.125 | 0.08 | 261 | 0 | 0.364 | 1 | 1 | cs | TRUE
63 | LV_5715-1_0_2_line_63 |  | 59 | 60 | 0.0029413 | 0.125 | 0.08 | 261 | 0 | 0.364 | 1 | 1 | cs | TRUE
64 | LV_5715-1_0_2_line_64 |  | 61 | 66 | 0.034816 | 0.125 | 0.08 | 261 | 0 | 0.364 | 1 | 1 | cs | TRUE
65 | LV_5715-1_0_2_line_65 |  | 63 | 64 | 0.028028 | 0.125 | 0.08 | 261 | 0 | 0.364 | 1 | 1 | cs | TRUE
66 | LV_5715-1_0_2_line_66 |  | 64 | 65 | 0.0022694 | 0.125 | 0.08 | 261 | 0 | 0.364 | 1 | 1 | cs | TRUE
67 | LV_5715-1_0_2_line_67 |  | 66 | 72 | 0.006361 | 0.125 | 0.08 | 261 | 0 | 0.364 | 1 | 1 | cs | TRUE
68 | LV_5715-1_0_2_line_68 |  | 67 | 68 | 0.00045769 | 0.125 | 0.08 | 261 | 0 | 0.364 | 1 | 1 | cs | TRUE
69 | LV_5715-1_0_2_line_69 |  | 67 | 69 | 0.024504 | 0.125 | 0.08 | 261 | 0 | 0.364 | 1 | 1 | cs | TRUE
70 | LV_5715-1_0_2_line_70 |  | 68 | 70 | 0.023688 | 0.125 | 0.08 | 261 | 0 | 0.364 | 1 | 1 | cs | TRUE
71 | LV_5715-1_0_2_line_71 |  | 69 | 71 | 0.0046157 | 0.125 | 0.08 | 261 | 0 | 0.364 | 1 | 1 | cs | TRUE
72 | LV_5715-1_0_2_line_72 |  | 70 | 72 | 0.018493 | 0.125 | 0.08 | 261 | 0 | 0.364 | 1 | 1 | cs | TRUE
73 | LV_5715-1_0_2_line_73 |  | 71 | 73 | 0.017735 | 0.125 | 0.08 | 261 | 0 | 0.364 | 1 | 1 | cs | TRUE
74 | LV_5715-1_0_2_line_74 |  | 71 | 74 | 0.025856 | 0.125 | 0.08 | 261 | 0 | 0.364 | 1 | 1 | cs | TRUE
75 | LV_5715-1_0_2_line_75 |  | 73 | 78 | 0.0019476 | 0.125 | 0.08 | 261 | 0 | 0.364 | 1 | 1 | cs | TRUE
76 | LV_5715-1_0_2_line_76 |  | 74 | 75 | 0.0077157 | 0.125 | 0.08 | 261 | 0 | 0.364 | 1 | 1 | cs | TRUE
77 | LV_5715-1_0_2_line_77 |  | 75 | 76 | 0.009052 | 0.125 | 0.08 | 261 | 0 | 0.364 | 1 | 1 | cs | TRUE
78 | LV_5715-1_0_2_line_78 |  | 75 | 77 | 0.026926 | 0.125 | 0.08 | 261 | 0 | 0.364 | 1 | 1 | cs | TRUE
79 | LV_5715-1_0_2_line_79 |  | 78 | 79 | 0.021568 | 0.125 | 0.08 | 261 | 0 | 0.364 | 1 | 1 | cs | TRUE
80 | LV_5715-1_0_2_line_80 |  | 79 | 80 | 0.0025562 | 0.125 | 0.08 | 261 | 0 | 0.364 | 1 | 1 | cs | TRUE
81 | LV_5715-1_0_2_line_81 |  | 80 | 81 | 0.022458 | 0.125 | 0.08 | 261 | 0 | 0.364 | 1 | 1 | cs | TRUE
82 | LV_5715-1_0_2_line_82 |  | 80 | 82 | 0.014583 | 0.125 | 0.08 | 261 | 0 | 0.364 | 1 | 1 | cs | TRUE

## trafo
| name | std_type | hv_bus | lv_bus | sn_mva | vn_hv_kv | vn_lv_kv | vk_percent | vkr_percent | pfe_kw | i0_percent | shift_degree | tap_side | tap_neutral | tap_min | tap_max | tap_step_percent | tap_step_degree | tap_pos | tap_phase_shifter | parallel | df | in_service
0 | LV_5715-1_0_2_trafo_62 | 0.63 MVA 20/0.4 kV | 84 | 38 | 0.63 | 20 | 0.4 | 6 | 1.206 | 1.65 | 0.2619 | 150 | hv | 0 | -2 | 2 | 2.5 | 0 | 0 | FALSE | 1 | 1 | TRUE

## line_geodata
| x0 | y0 | x1 | y1 | x2 | y2 | x3 | y3 | x4 | y4 | x5 | y5 | x6 | y6 | x7 | y7 | x8 | y8 | x9 | y9 | x10 | y10 | x11 | y11
0 | 2507385.6 | 1140697.9881 | 2507385.4337 | 1140698.0222
1 | 2507385.4337 | 1140698.0222 | 2507380.8668 | 1140698.9563 | 2507375.0018 | 1140699.8199
2 | 2507389.2601 | 1140697.2395 | 2507385.6 | 1140697.9881
3 | 2507358.4999 | 1140701.1792 | 2507365.6902 | 1140701.1909 | 2507375.0018 | 1140699.8199
4 | 2507394.2511 | 1140696.3667 | 2507389.8589 | 1140697.117 | 2507389.2601 | 1140697.2395
5 | 2507358.4999 | 1140701.1792 | 2507358.8462 | 1140704.6982 | 2507357.9346 | 1140707.9253 | 2507355.3018 | 1140710.7453 | 2507352.6653 | 1140712.3201 | 2507348.3126 | 1140714.3104
6 | 2507348.3126 | 1140714.3104 | 2507379.3566 | 1140749.6831
7 | 2507348.3126 | 1140714.3104 | 2507330.8791 | 1140732.1706
8 | 2507381.5076 | 1140752.1341 | 2507379.3566 | 1140749.6831
9 | 2507381.5076 | 1140752.1341 | 2507400.0835 | 1140776.3531
10 | 2507411.7027 | 1140793.4284 | 2507404.5158 | 1140782.132 | 2507400.0835 | 1140776.3531
11 | 2507488.6161 | 1140683.203 | 2507478.3774 | 1140675.8331
12 | 2507488.6161 | 1140683.203 | 2507500.347 | 1140671.4158 | 2507513.4051 | 1140659.4193 | 2507516.164 | 1140657.302
13 | 2507488.6161 | 1140683.203 | 2507480.6448 | 1140692.4309 | 2507475.3721 | 1140699.9652
14 | 2507533.0221 | 1140644.3647 | 2507516.164 | 1140657.302
15 | 2507469.8617 | 1140707.8391 | 2507475.3721 | 1140699.9652
16 | 2507533.0221 | 1140644.3647 | 2507542.895 | 1140638.2763
17 | 2507533.0221 | 1140644.3647 | 2507514.3967 | 1140626.84 | 2507507.2442 | 1140624.7929 | 2507499.671 | 1140633.049
18 | 2507469.8617 | 1140707.8391 | 2507460.708 | 1140722.1883
19 | 2507469.8617 | 1140707.8391 | 2507477.9242 | 1140714.0635 | 2507489.6222 | 1140723.6781
20 | 2507542.895 | 1140638.2763 | 2507553.5648 | 1140631.9977 | 2507565.3162 | 1140627.5481 | 2507578.5151 | 1140624.2103
21 | 2507542.895 | 1140638.2763 | 2507538.2972 | 1140631.8207 | 2507529.6624 | 1140624.3786
22 | 2507578.5151 | 1140624.2103 | 2507580.065 | 1140626.4879 | 2507582.165 | 1140630.0356 | 2507584.1143 | 1140635.787 | 2507584.7971 | 1140640.1903 | 2507584.2108 | 1140647.5926 | 2507581.2975 | 1140659.7002 | 2507580.1113 | 1140666.0889 | 2507579.9525 | 1140669.271 | 2507580.3185 | 1140672.5785 | 2507582.4743 | 1140679.2606 | 2507583.1744 | 1140680.7067
23 | 2507590.6017 | 1140694.2339 | 2507585.4128 | 1140685.3303 | 2507583.1744 | 1140680.7067
24 | 2507590.6017 | 1140694.2339 | 2507612.3039 | 1140727.0368
25 | 2507618.3202 | 1140735.879 | 2507613.2984 | 1140728.5399 | 2507612.3039 | 1140727.0368
26 | 2507618.3202 | 1140735.879 | 2507627.448 | 1140749.2184
27 | 2507661.0051 | 1140858.9169 | 2507656.5223 | 1140855.9757
28 | 2507707.416 | 1140882.5907 | 2507703.2778 | 1140884.0216 | 2507697.878 | 1140882.9147 | 2507692.2725 | 1140879.4318 | 2507661.0051 | 1140858.9169
29 | 2507656.5223 | 1140855.9757 | 2507634.7588 | 1140841.6964
30 | 2507707.416 | 1140882.5907 | 2507696.0266 | 1140860.9632 | 2507673.2308 | 1140817.1082 | 2507650.5826 | 1140779.3991
31 | 2507634.7588 | 1140841.6964 | 2507613.5398 | 1140827.7743
32 | 2507650.5826 | 1140779.3991 | 2507646.4383 | 1140774.6874
33 | 2507613.5398 | 1140827.7743 | 2507607.176 | 1140823.599
34 | 2507627.448 | 1140749.2184 | 2507627.851 | 1140749.8074 | 2507635.9133 | 1140761.0462 | 2507641.5435 | 1140768.6423 | 2507643.8284 | 1140771.7202 | 2507646.4383 | 1140774.6874
35 | 2507500.2909 | 1140732.4468 | 2507489.6222 | 1140723.6781
36 | 2507521.6692 | 1140750.0178 | 2507500.2909 | 1140732.4468
37 | 2507521.6692 | 1140750.0178 | 2507545.8236 | 1140769.8705
38 | 2507495.4807 | 1140751.6278 | 2507497.3954 | 1140748.6188 | 2507460.708 | 1140722.1883
39 | 2507460.708 | 1140722.1883 | 2507435.9976 | 1140701.5294
40 | 2507460.708 | 1140722.1883 | 2507452.0181 | 1140736.1857 | 2507442.7015 | 1140749.9371 | 2507428.75 | 1140771.331
41 | 2507428.75 | 1140771.331 | 2507445.6244 | 1140782.5119
42 | 2507411.7027 | 1140793.4284 | 2507417.6603 | 1140788.2893 | 2507423.4908 | 1140779.3833 | 2507428.75 | 1140771.331
43 | 2507450.9167 | 1140814.8207 | 2507448.7574 | 1140818.7523 | 2507435.7281 | 1140811.1474
44 | 2507419.3367 | 1140811.2997 | 2507429.7156 | 1140807.638 | 2507435.7281 | 1140811.1474
45 | 2507411.7027 | 1140793.4284 | 2507416.8318 | 1140805.4358
46 | 2507425.1917 | 1140825.0069 | 2507419.3367 | 1140811.2997
47 | 2507419.3367 | 1140811.2997 | 2507416.8318 | 1140805.4358
48 | 2507330.8791 | 1140732.1706 | 2507327.4123 | 1140735.7222
49 | 2507425.1917 | 1140825.0069 | 2507426.3784 | 1140829.1689 | 2507427.4828 | 1140833.9771 | 2507428.5735 | 1140843.8997 | 2507427.0363 | 1140858.2207
50 | 2507425.5398 | 1140872.1633 | 2507427.0363 | 1140858.2207
51 | 2507458.1775 | 1140881.312 | 2507471.9008 | 1140889.2761
52 | 2507458.1775 | 1140881.312 | 2507465.4399 | 1140866.4149
53 | 2507455.773 | 1140885.974 | 2507458.1775 | 1140881.312
54 | 2507455.773 | 1140885.974 | 2507425.5398 | 1140872.1633
55 | 2507455.773 | 1140885.974 | 2507449.226 | 1140901.8354
56 | 2507421.1028 | 1140907.186 | 2507422.6689 | 1140894.5098 | 2507425.5398 | 1140872.1633
57 | 2507460.8555 | 1140917.9708 | 2507449.3102 | 1140911.7777 | 2507447.6401 | 1140905.6774 | 2507449.226 | 1140901.8354
58 | 2507429.3197 | 1140922.9693 | 2507418.6816 | 1140926.268
59 | 2507429.3197 | 1140922.9693 | 2507450.6323 | 1140933.7595 | 2507444.0438 | 1140946.5698
60 | 2507421.1028 | 1140907.186 | 2507418.6816 | 1140926.268
61 | 2507418.6816 | 1140926.268 | 2507416.9448 | 1140936.3452 | 2507416.3848 | 1140938.9714
62 | 2507444.0438 | 1140946.5698 | 2507443.5627 | 1140947.5053
63 | 2507442.2174 | 1140950.1209 | 2507443.5627 | 1140947.5053
64 | 2507421.1028 | 1140907.186 | 2507415.1338 | 1140906.5773 | 2507406.8525 | 1140905.615 | 2507400.8925 | 1140904.0835 | 2507390.1576 | 1140896.088 | 2507389.4242 | 1140895.5003
65 | 2507327.4123 | 1140735.7222 | 2507307.8345 | 1140755.7791
66 | 2507307.8345 | 1140755.7791 | 2507306.2493 | 1140757.4031
67 | 2507384.4603 | 1140891.5226 | 2507389.4242 | 1140895.5003
68 | 2507351.3235 | 1140864.6962 | 2507351.6674 | 1140864.9982
69 | 2507351.3235 | 1140864.6962 | 2507332.9126 | 1140848.5256
70 | 2507370.0287 | 1140879.9583 | 2507354.8726 | 1140867.8133 | 2507351.6674 | 1140864.9982
71 | 2507329.4447 | 1140845.4797 | 2507332.9126 | 1140848.5256
72 | 2507370.0287 | 1140879.9583 | 2507384.4603 | 1140891.5226
73 | 2507329.4447 | 1140845.4797 | 2507316.2337 | 1140833.6472
74 | 2507329.4447 | 1140845.4797 | 2507347.5863 | 1140827.0563
75 | 2507314.7829 | 1140832.3478 | 2507316.2337 | 1140833.6472
76 | 2507352.9999 | 1140821.5586 | 2507347.5863 | 1140827.0563
77 | 2507352.9607 | 1140812.5093 | 2507352.9999 | 1140821.5586
78 | 2507373.1765 | 1140839.4482 | 2507352.9999 | 1140821.5586
79 | 2507314.7829 | 1140832.3478 | 2507298.7169 | 1140817.9582
80 | 2507296.8128 | 1140816.2528 | 2507298.7169 | 1140817.9582
81 | 2507296.8128 | 1140816.2528 | 2507279.4146 | 1140802.0512
82 | 2507296.8128 | 1140816.2528 | 2507306.8223 | 1140805.6473

## bus_geodata
| x | y | coords
0 | 2507385.4337 | 1140698.0222
1 | 2507385.6 | 1140697.9881
2 | 2507375.0018 | 1140699.8199
3 | 2507389.2601 | 1140697.2395
4 | 2507358.4999 | 1140701.1792
5 | 2507394.2511 | 1140696.3667
6 | 2507348.3126 | 1140714.3104
7 | 2507381.5076 | 1140752.1341
8 | 2507379.3566 | 1140749.6831
9 | 2507400.0835 | 1140776.3531
10 | 2507478.3774 | 1140675.8331
11 | 2507488.6161 | 1140683.203
12 | 2507516.164 | 1140657.302
13 | 2507475.3721 | 1140699.9652
14 | 2507533.0221 | 1140644.3647
15 | 2507469.8617 | 1140707.8391
16 | 2507499.671 | 1140633.049
17 | 2507542.895 | 1140638.2763
18 | 2507578.5151 | 1140624.2103
19 | 2507529.6624 | 1140624.3786
20 | 2507583.1744 | 1140680.7067
21 | 2507590.6017 | 1140694.2339
22 | 2507612.3039 | 1140727.0368
23 | 2507618.3202 | 1140735.879
24 | 2507661.0051 | 1140858.9169
25 | 2507656.5223 | 1140855.9757
26 | 2507707.416 | 1140882.5907
27 | 2507634.7588 | 1140841.6964
28 | 2507650.5826 | 1140779.3991
29 | 2507613.5398 | 1140827.7743
30 | 2507646.4383 | 1140774.6874
31 | 2507500.2909 | 1140732.4468
32 | 2507489.6222 | 1140723.6781
33 | 2507521.6692 | 1140750.0178
34 | 2507545.8236 | 1140769.8705
35 | 2507460.708 | 1140722.1883
36 | 2507607.176 | 1140823.599
37 | 2507627.448 | 1140749.2184
38 | 2507445.6244 | 1140782.5119
39 | 2507428.75 | 1140771.331
40 | 2507450.9167 | 1140814.8207
41 | 2507435.7281 | 1140811.1474
42 | 2507411.7027 | 1140793.4284
43 | 2507419.3367 | 1140811.2997
44 | 2507495.4807 | 1140751.6278
45 | 2507435.9976 | 1140701.5294
46 | 2507416.8318 | 1140805.4358
47 | 2507330.8791 | 1140732.1706
48 | 2507425.1917 | 1140825.0069
49 | 2507427.0363 | 1140858.2207
50 | 2507471.9008 | 1140889.2761
51 | 2507458.1775 | 1140881.312
52 | 2507465.4399 | 1140866.4149
53 | 2507455.773 | 1140885.974
54 | 2507425.5398 | 1140872.1633
55 | 2507449.226 | 1140901.8354
56 | 2507429.3197 | 1140922.9693
57 | 2507418.6816 | 1140926.268
58 | 2507444.0438 | 1140946.5698
59 | 2507443.5627 | 1140947.5053
60 | 2507442.2174 | 1140950.1209
61 | 2507421.1028 | 1140907.186
62 | 2507416.3848 | 1140938.9714
63 | 2507327.4123 | 1140735.7222
64 | 2507307.8345 | 1140755.7791
65 | 2507306.2493 | 1140757.4031
66 | 2507389.4242 | 1140895.5003
67 | 2507351.3235 | 1140864.6962
68 | 2507351.6674 | 1140864.9982
69 | 2507332.9126 | 1140848.5256
70 | 2507370.0287 | 1140879.9583
71 | 2507329.4447 | 1140845.4797
72 | 2507384.4603 | 1140891.5226
73 | 2507316.2337 | 1140833.6472
74 | 2507347.5863 | 1140827.0563
75 | 2507352.9999 | 1140821.5586
76 | 2507352.9607 | 1140812.5093
77 | 2507373.1765 | 1140839.4482
78 | 2507314.7829 | 1140832.3478
79 | 2507298.7169 | 1140817.9582
80 | 2507296.8128 | 1140816.2528
81 | 2507279.4146 | 1140802.0512
82 | 2507306.8223 | 1140805.6473
83 | 2507460.8555 | 1140917.9708
84 | 2507428.75 | 1140771.331

## line_std_types
| c_nf_per_km | r_ohm_per_km | x_ohm_per_km | max_i_ka | type | q_mm2 | alpha | voltage_rating
NAYY 4x50 SE | 210 | 0.642 | 0.083 | 0.142 | cs | 50 | 0.00403 | LV
NAYY 4x120 SE | 264 | 0.225 | 0.08 | 0.242 | cs | 120 | 0.00403 | LV
NAYY 4x150 SE | 261 | 0.208 | 0.08 | 0.27 | cs | 150 | 0.00403 | LV
NA2XS2Y 1x95 RM/25 12/20 kV | 216 | 0.313 | 0.132 | 0.252 | cs | 95 | 0.00403 | MV
NA2XS2Y 1x185 RM/25 12/20 kV | 273 | 0.161 | 0.117 | 0.362 | cs | 185 | 0.00403 | MV
NA2XS2Y 1x240 RM/25 12/20 kV | 304 | 0.122 | 0.112 | 0.421 | cs | 240 | 0.00403 | MV
NA2XS2Y 1x95 RM/25 6/10 kV | 315 | 0.313 | 0.123 | 0.249 | cs | 95 | 0.00403 | MV
NA2XS2Y 1x185 RM/25 6/10 kV | 406 | 0.161 | 0.11 | 0.358 | cs | 185 | 0.00403 | MV
NA2XS2Y 1x240 RM/25 6/10 kV | 456 | 0.122 | 0.105 | 0.416 | cs | 240 | 0.00403 | MV
NA2XS2Y 1x150 RM/25 12/20 kV | 250 | 0.206 | 0.116 | 0.319 | cs | 150 | 0.00403 | MV
NA2XS2Y 1x120 RM/25 12/20 kV | 230 | 0.253 | 0.119 | 0.283 | cs | 120 | 0.00403 | MV
NA2XS2Y 1x70 RM/25 12/20 kV | 190 | 0.443 | 0.132 | 0.22 | cs | 70 | 0.00403 | MV
NA2XS2Y 1x150 RM/25 6/10 kV | 360 | 0.206 | 0.11 | 0.315 | cs | 150 | 0.00403 | MV
NA2XS2Y 1x120 RM/25 6/10 kV | 340 | 0.253 | 0.113 | 0.28 | cs | 120 | 0.00403 | MV
NA2XS2Y 1x70 RM/25 6/10 kV | 280 | 0.443 | 0.123 | 0.217 | cs | 70 | 0.00403 | MV
N2XS(FL)2Y 1x120 RM/35 64/110 kV | 112 | 0.153 | 0.166 | 0.366 | cs | 120 | 0.00393 | HV
N2XS(FL)2Y 1x185 RM/35 64/110 kV | 125 | 0.099 | 0.156 | 0.457 | cs | 185 | 0.00393 | HV
N2XS(FL)2Y 1x240 RM/35 64/110 kV | 135 | 0.075 | 0.149 | 0.526 | cs | 240 | 0.00393 | HV
N2XS(FL)2Y 1x300 RM/35 64/110 kV | 144 | 0.06 | 0.144 | 0.588 | cs | 300 | 0.00393 | HV
15-AL1/3-ST1A 0.4 | 11 | 1.8769 | 0.35 | 0.105 | ol | 16 | 0.00403 | LV
24-AL1/4-ST1A 0.4 | 11.25 | 1.2012 | 0.335 | 0.14 | ol | 24 | 0.00403 | LV
48-AL1/8-ST1A 0.4 | 12.2 | 0.5939 | 0.3 | 0.21 | ol | 48 | 0.00403 | LV
94-AL1/15-ST1A 0.4 | 13.2 | 0.306 | 0.29 | 0.35 | ol | 94 | 0.00403 | LV
34-AL1/6-ST1A 10.0 | 9.7 | 0.8342 | 0.36 | 0.17 | ol | 34 | 0.00403 | MV
48-AL1/8-ST1A 10.0 | 10.1 | 0.5939 | 0.35 | 0.21 | ol | 48 | 0.00403 | MV
70-AL1/11-ST1A 10.0 | 10.4 | 0.4132 | 0.339 | 0.29 | ol | 70 | 0.00403 | MV
94-AL1/15-ST1A 10.0 | 10.75 | 0.306 | 0.33 | 0.35 | ol | 94 | 0.00403 | MV
122-AL1/20-ST1A 10.0 | 11.1 | 0.2376 | 0.323 | 0.41 | ol | 122 | 0.00403 | MV
149-AL1/24-ST1A 10.0 | 11.25 | 0.194 | 0.315 | 0.47 | ol | 149 | 0.00403 | MV
34-AL1/6-ST1A 20.0 | 9.15 | 0.8342 | 0.382 | 0.17 | ol | 34 | 0.00403 | MV
48-AL1/8-ST1A 20.0 | 9.5 | 0.5939 | 0.372 | 0.21 | ol | 48 | 0.00403 | MV
70-AL1/11-ST1A 20.0 | 9.7 | 0.4132 | 0.36 | 0.29 | ol | 70 | 0.00403 | MV
94-AL1/15-ST1A 20.0 | 10 | 0.306 | 0.35 | 0.35 | ol | 94 | 0.00403 | MV
122-AL1/20-ST1A 20.0 | 10.3 | 0.2376 | 0.344 | 0.41 | ol | 122 | 0.00403 | MV
149-AL1/24-ST1A 20.0 | 10.5 | 0.194 | 0.337 | 0.47 | ol | 149 | 0.00403 | MV
184-AL1/30-ST1A 20.0 | 10.75 | 0.1571 | 0.33 | 0.535 | ol | 184 | 0.00403 | MV
243-AL1/39-ST1A 20.0 | 11 | 0.1188 | 0.32 | 0.645 | ol | 243 | 0.00403 | MV
48-AL1/8-ST1A 110.0 | 8 | 0.5939 | 0.46 | 0.21 | ol | 48 | 0.00403 | HV
70-AL1/11-ST1A 110.0 | 8.4 | 0.4132 | 0.45 | 0.29 | ol | 70 | 0.00403 | HV
94-AL1/15-ST1A 110.0 | 8.65 | 0.306 | 0.44 | 0.35 | ol | 94 | 0.00403 | HV
122-AL1/20-ST1A 110.0 | 8.5 | 0.2376 | 0.43 | 0.41 | ol | 122 | 0.00403 | HV
149-AL1/24-ST1A 110.0 | 8.75 | 0.194 | 0.41 | 0.47 | ol | 149 | 0.00403 | HV
184-AL1/30-ST1A 110.0 | 8.8 | 0.1571 | 0.4 | 0.535 | ol | 184 | 0.00403 | HV
243-AL1/39-ST1A 110.0 | 9 | 0.1188 | 0.39 | 0.645 | ol | 243 | 0.00403 | HV
305-AL1/39-ST1A 110.0 | 9.2 | 0.0949 | 0.38 | 0.74 | ol | 305 | 0.00403 | HV
490-AL1/64-ST1A 110.0 | 9.75 | 0.059 | 0.37 | 0.96 | ol | 490 | 0.00403 | HV
679-AL1/86-ST1A 110.0 | 9.95 | 0.042 | 0.36 | 1.15 | ol | 679 | 0.00403 | HV
490-AL1/64-ST1A 220.0 | 10 | 0.059 | 0.285 | 0.96 | ol | 490 | 0.00403 | HV
679-AL1/86-ST1A 220.0 | 11.7 | 0.042 | 0.275 | 1.15 | ol | 679 | 0.00403 | HV
490-AL1/64-ST1A 380.0 | 11 | 0.059 | 0.253 | 0.96 | ol | 490 | 0.00403 | HV
679-AL1/86-ST1A 380.0 | 14.6 | 0.042 | 0.25 | 1.15 | ol | 679 | 0.00403 | HV

## trafo_std_types
| i0_percent | pfe_kw | vkr_percent | sn_mva | vn_lv_kv | vn_hv_kv | vk_percent | shift_degree | vector_group | tap_side | tap_neutral | tap_min | tap_max | tap_step_degree | tap_step_percent | tap_phase_shifter
160 MVA 380/110 kV | 0.06 | 60 | 0.25 | 160 | 110 | 380 | 12.2 | 0 | Yy0 | hv | 0 | -9 | 9 | 0 | 1.5 | FALSE
100 MVA 220/110 kV | 0.06 | 55 | 0.26 | 100 | 110 | 220 | 12 | 0 | Yy0 | hv | 0 | -9 | 9 | 0 | 1.5 | FALSE
63 MVA 110/20 kV | 0.04 | 22 | 0.32 | 63 | 20 | 110 | 18 | 150 | YNd5 | hv | 0 | -9 | 9 | 0 | 1.5 | FALSE
40 MVA 110/20 kV | 0.05 | 18 | 0.34 | 40 | 20 | 110 | 16.2 | 150 | YNd5 | hv | 0 | -9 | 9 | 0 | 1.5 | FALSE
25 MVA 110/20 kV | 0.07 | 14 | 0.41 | 25 | 20 | 110 | 12 | 150 | YNd5 | hv | 0 | -9 | 9 | 0 | 1.5 | FALSE
63 MVA 110/10 kV | 0.04 | 22 | 0.32 | 63 | 10 | 110 | 18 | 150 | YNd5 | hv | 0 | -9 | 9 | 0 | 1.5 | FALSE
40 MVA 110/10 kV | 0.05 | 18 | 0.34 | 40 | 10 | 110 | 16.2 | 150 | YNd5 | hv | 0 | -9 | 9 | 0 | 1.5 | FALSE
25 MVA 110/10 kV | 0.07 | 14 | 0.41 | 25 | 10 | 110 | 12 | 150 | YNd5 | hv | 0 | -9 | 9 | 0 | 1.5 | FALSE
0.25 MVA 20/0.4 kV | 0.32 | 0.8 | 1.44 | 0.25 | 0.4 | 20 | 6 | 150 | Yzn5 | hv | 0 | -2 | 2 | 0 | 2.5 | FALSE
0.4 MVA 20/0.4 kV | 0.3375 | 1.35 | 1.425 | 0.4 | 0.4 | 20 | 6 | 150 | Dyn5 | hv | 0 | -2 | 2 | 0 | 2.5 | FALSE
0.63 MVA 20/0.4 kV | 0.2619 | 1.65 | 1.206 | 0.63 | 0.4 | 20 | 6 | 150 | Dyn5 | hv | 0 | -2 | 2 | 0 | 2.5 | FALSE
0.25 MVA 10/0.4 kV | 0.24 | 0.6 | 1.2 | 0.25 | 0.4 | 10 | 4 | 150 | Dyn5 | hv | 0 | -2 | 2 | 0 | 2.5 | FALSE
0.4 MVA 10/0.4 kV | 0.2375 | 0.95 | 1.325 | 0.4 | 0.4 | 10 | 4 | 150 | Dyn5 | hv | 0 | -2 | 2 | 0 | 2.5 | FALSE
0.63 MVA 10/0.4 kV | 0.1873 | 1.18 | 1.0794 | 0.63 | 0.4 | 10 | 4 | 150 | Dyn5 | hv | 0 | -2 | 2 | 0 | 2.5 | FALSE

## trafo3w_std_types
| sn_hv_mva | sn_mv_mva | sn_lv_mva | vn_hv_kv | vn_mv_kv | vn_lv_kv | vk_hv_percent | vk_mv_percent | vk_lv_percent | vkr_hv_percent | vkr_mv_percent | vkr_lv_percent | pfe_kw | i0_percent | shift_mv_degree | shift_lv_degree | vector_group | tap_side | tap_neutral | tap_min | tap_max | tap_step_percent
63/25/38 MVA 110/20/10 kV | 63 | 25 | 38 | 110 | 20 | 10 | 10.4 | 10.4 | 10.4 | 0.28 | 0.32 | 0.35 | 35 | 0.89 | 0 | 0 | YN0yn0yn0 | hv | 0 | -10 | 10 | 1.2
63/25/38 MVA 110/10/10 kV | 63 | 25 | 38 | 110 | 10 | 10 | 10.4 | 10.4 | 10.4 | 0.28 | 0.32 | 0.35 | 35 | 0.89 | 0 | 0 | YN0yn0yn0 | hv | 0 | -10 | 10 | 1.2

## fuse_std_types
| fuse_type | i_rated_a | t_avg | t_min | t_total | x_avg | x_min | x_total
HV 100A | HV 100A | 100 | 0 | [10.0, 3.64, 0.854, 0.281, 0.1, 0.0531, 0.022, 0.01] | [10.0, 4.267, 1.21, 0.403, 0.1, 0.058, 0.022, 0.01] | 0 | [300.0, 350.0, 450.0, 550.0, 700.0, 850.0, 1200.0, 1752.0] | [600.0, 700.0, 900.0, 1150.0, 1665.0, 2000.0, 3000.0, 4313.0]
HV 10A | HV 10A | 10 | 0 | [10.0, 1675.0, 0.344, 0.156, 0.1, 0.0417, 0.0171, 0.01] | [10.0, 1.3, 0.3, 0.155, 0.1, 0.0555, 0.023, 0.01] | 0 | [30.0, 32.0, 35.0, 37.0, 39.0, 50.0, 70.0, 88.0] | [60.0, 70.0, 80.0, 87.0, 94.0, 110.0, 150.0, 216.0]
HV 125A | HV 125A | 125 | 0 | [10.0, 1.82, 0.344, 0.1, 0.0467, 0.0269, 0.01] | [10.0, 2.478, 0.426, 0.1, 0.0427, 0.0211, 0.01] | 0 | [375.0, 500.0, 700.0, 925.0, 1200.0, 1500.0, 2341.0] | [750.0, 1000.0, 1500.0, 2200.0, 3000.0, 4000.0, 5765.0]
HV 160A | HV 160A | 160 | 0 | [10.0, 4.15, 1.03, 0.198, 0.1, 0.051, 0.0172, 0.01] | [10.0, 2.3, 0.734, 0.274, 0.1, 0.046, 0.0177, 0.01] | 0 | [480.0, 550.0, 700.0, 1000.0, 1260.0, 1600.0, 2500.0, 3227.0] | [960.0, 1300.0, 1700.0, 2200.0, 2996.0, 4000.0, 6000.0, 7946.0]
HV 16A | HV 16A | 16 | 0 | [10.0, 0.352, 0.164, 0.1, 0.0649, 0.0342, 0.01] | [10.0, 2.34, 0.722, 0.181, 0.1, 0.055, 0.0296, 0.01] | 0 | [48.0, 60.0, 65.0, 71.0, 80.0, 100.0, 162.0] | [96.0, 110.0, 125.0, 150.0, 168.0, 200.0, 250.0, 398.0]
HV 200A | HV 200A | 200 | 0 | [10.0, 4.267, 1.21, 0.403, 0.1, 0.058, 0.022, 0.01] | [10.0, 3.73, 1.654, 0.328, 0.1, 0.0531, 0.019, 0.01] | 0 | [600.0, 700.0, 900.0, 1150.0, 1665.0, 2000.0, 3000.0, 4313.0] | [1200.0, 1500.0, 1800.0, 2700.0, 3960.0, 5000.0, 7500.0, 10620.0]
HV 20A | HV 20A | 20 | 0 | [10.0, 1.3, 0.3, 0.155, 0.1, 0.0555, 0.023, 0.01] | [10.0, 1.3, 0.161, 0.1, 0.0611, 0.0399, 0.0141, 0.01] | 0 | [60.0, 70.0, 80.0, 87.0, 94.0, 110.0, 150.0, 216.0] | [120.0, 150.0, 200.0, 223.0, 260.0, 300.0, 450.0, 532.0]
HV 25A | HV 25A | 25 | 0 | [10.0, 2.512, 0.833, 0.299, 0.1, 0.0372, 0.0223, 0.01] | [10.0, 3.125, 0.597, 0.198, 0.1, 0.0378, 0.022, 0.01] | 0 | [75.0, 82.0, 90.0, 100.0, 124.0, 170.0, 200.0, 289.0] | [150.0, 170.0, 210.0, 250.0, 294.0, 400.0, 500.0, 711.0]
HV 31.5A | HV 31.5A | 31.5 | 0 | [10.0, 2.34, 0.722, 0.181, 0.1, 0.055, 0.0296, 0.01] | [10.0, 2.84, 0.368, 0.164, 0.1, 0.0621, 0.0378, 0.0195, 0.01] | 0 | [95.0, 110.0, 125.0, 150.0, 165.0, 200.0, 250.0, 390.0] | [189.0, 220.0, 300.0, 350.0, 393.0, 450.0, 530.0, 700.0, 960.0]
HV 40A | HV 40A | 40 | 0 | [10.0, 1.3, 0.161, 0.1, 0.0611, 0.0399, 0.0141, 0.01] | [10.0, 2.05, 0.369, 0.198, 0.1, 0.051, 0.0298, 0.01] | 0 | [120.0, 150.0, 200.0, 223.0, 260.0, 300.0, 450.0, 532.0] | [240.0, 300.0, 400.0, 450.0, 530.0, 650.0, 800.0, 1311.0]
HV 50A | HV 50A | 50 | 0 | [10.0, 3.215, 0.597, 0.198, 0.1, 0.0378, 0.022, 0.01] | [10.0, 3.64, 0.854, 0.281, 0.1, 0.0531, 0.022, 0.01] | 0 | [150.0, 170.0, 210.0, 250.0, 294.0, 400.0, 500.0, 711.0] | [300.0, 350.0, 450.0, 550.0, 700.0, 850.0, 1200.0, 1752.0]
HV 6.3A | HV 6.3A | 6.3 | 0 | [10.0, 1.39, 0.344, 0.168, 0.1, 0.056, 0.0263, 0.01] | [10.0, 1.711, 0.516, 0.198, 0.1, 0.0634, 0.0303, 0.01] | 0 | [19.0, 19.5, 20.4, 20.8, 22.0, 25.0, 32.0, 48.0] | [38.0, 40.0, 43.0, 48.0, 53.0, 60.0, 75.0, 118.0]
HV 63A | HV 63A | 63 | 0 | [10.0, 2.84, 0.368, 0.164, 0.1, 0.0621, 0.0378, 0.0195, 0.01] | [10.0, 1.82, 0.344, 0.1, 0.0467, 0.0269, 0.01] | 0 | [189.0, 220.0, 300.0, 350.0, 393.0, 450.0, 530.0, 700.0, 961.0] | [378.0, 500.0, 700.0, 934.0, 1200.0, 1500.0, 2366.0]
HV 80A | HV 80A | 80 | 0 | [10.0, 2.05, 0.369, 0.198, 0.1, 0.051, 0.0298, 0.01] | [10.0, 4.15, 1.03, 0.198, 0.1, 0.051, 0.0172, 0.01] | 0 | [240.0, 300.0, 400.0, 450.0, 530.0, 650.0, 800.0, 1311.0] | [480.0, 550.0, 700.0, 1000.0, 1260.0, 1600.0, 2500.0, 3227.0]
Siemens NH-1-100 | Siemens NH-1-100 | 100 | [5400.0, 2000.0, 400.0, 20.0, 1.0, 0.2, 0.012, 0.004] | 0 | 0 | [150.0, 190.0, 250.0, 430.0, 900.0, 1250.0, 2700.0, 3600.0] | 0 | 0
Siemens NH-1-125 | Siemens NH-1-125 | 125 | [4800.0, 120.0, 7.0, 0.1, 0.004] | 0 | 0 | [180.0, 400.0, 740.0, 2000.0, 4250.0] | 0 | 0
Siemens NH-1-16 | Siemens NH-1-16 | 16 | [4000.0, 400.0, 2.0, 0.1, 0.04, 0.01] | 0 | 0 | [26.0, 35.0, 75.0, 150.0, 200.0, 300.0] | 0 | 0
Siemens NH-1-160 | Siemens NH-1-160 | 160 | [4800.0, 120.0, 7.0, 0.1, 0.004] | 0 | 0 | [210.0, 500.0, 900.0, 2300.0, 5000.0] | 0 | 0
Siemens NH-1-25 | Siemens NH-1-25 | 25 | [4000.0, 1000.0, 10.0, 0.2, 0.02, 0.01] | 0 | 0 | [40.0, 50.0, 100.0, 210.0, 400.0, 500.0] | 0 | 0
Siemens NH-1-50 | Siemens NH-1-50 | 50 | [4000.0, 40.0, 4.0, 1.0, 0.02, 0.01] | 0 | 0 | [86.0, 200.0, 300.0, 400.0, 1000.0, 1280.0] | 0 | 0
Siemens NH-1-63 | Siemens NH-1-63 | 63 | [4000.0, 100.0, 10.0, 2.0, 0.04, 0.01] | 0 | 0 | [100.0, 200.0, 300.0, 400.0, 1000.0, 1500.0] | 0 | 0
Siemens NH-1-80 | Siemens NH-1-80 | 80 | [4800.0, 120.0, 7.0, 0.1, 0.01] | 0 | 0 | [150.58, 250.0, 450.0, 1150.0, 2470.0] | 0 | 0
Siemens NH-2-1000 | Siemens NH-2-1000 | 1000 | [4800.0, 120.0, 7.0, 0.1, 0.004] | 0 | 0 | [1900.0, 3500.0, 8400.0, 24000.0, 52000.0] | 0 | 0
Siemens NH-2-200 | Siemens NH-2-200 | 200 | [4800.0, 120.0, 7.0, 0.1, 0.004] | 0 | 0 | [280.0, 650.0, 1200.0, 3000.0, 7000.0] | 0 | 0
Siemens NH-2-224 | Siemens NH-2-224 | 224 | [4800.0, 120.0, 7.0, 0.2, 0.04, 0.004] | 0 | 0 | [400.0, 750.0, 1453.0, 3025.0, 4315.0, 7600.0] | 0 | 0
Siemens NH-2-250 | Siemens NH-2-250 | 250 | [4800.0, 120.0, 7.0, 0.1, 0.004] | 0 | 0 | [450.0, 800.0, 1650.0, 4000.0, 8500.0] | 0 | 0
Siemens NH-2-315 | Siemens NH-2-315 | 315 | [4800.0, 120.0, 7.0, 0.1, 0.004] | 0 | 0 | [550.0, 920.0, 1900.0, 5000.0, 11000.0] | 0 | 0
Siemens NH-2-355 | Siemens NH-2-355 | 355 | [4800.0, 120.0, 6.0, 0.1, 0.004] | 0 | 0 | [650.0, 1116.27, 2350.0, 5840.0, 12790.0] | 0 | 0
Siemens NH-2-400 | Siemens NH-2-400 | 400 | [4800.0, 120.0, 7.0, 0.1, 0.004] | 0 | 0 | [720.0, 1350.0, 2800.0, 6500.0, 15000.0] | 0 | 0
Siemens NH-2-425 | Siemens NH-2-425 | 425 | [4800.0, 120.0, 7.0, 0.1, 0.004] | 0 | 0 | [850.0, 1500.0, 3050.0, 7500.0, 16500.0] | 0 | 0
Siemens NH-2-630 | Siemens NH-2-630 | 630 | [4800.0, 120.0, 7.0, 0.1, 0.004] | 0 | 0 | [1200.0, 2000.0, 4800.0, 12000.0, 26000.0] | 0 | 0

## dtypes
| element | column | dtype
0 | bus | name | object
1 | bus | vn_kv | float64
2 | bus | type | object
3 | bus | zone | object
4 | bus | in_service | bool
5 | load | name | object
6 | load | bus | uint32
7 | load | p_mw | float64
8 | load | q_mvar | float64
9 | load | const_z_percent | float64
10 | load | const_i_percent | float64
11 | load | sn_mva | float64
12 | load | scaling | float64
13 | load | in_service | bool
14 | load | type | object
15 | ext_grid | name | object
16 | ext_grid | bus | uint32
17 | ext_grid | vm_pu | float64
18 | ext_grid | va_degree | float64
19 | ext_grid | slack_weight | float64
20 | ext_grid | in_service | bool
21 | line | name | object
22 | line | std_type | object
23 | line | from_bus | uint32
24 | line | to_bus | uint32
25 | line | length_km | float64
26 | line | r_ohm_per_km | float64
27 | line | x_ohm_per_km | float64
28 | line | c_nf_per_km | float64
29 | line | g_us_per_km | float64
30 | line | max_i_ka | float64
31 | line | df | float64
32 | line | parallel | uint32
33 | line | type | object
34 | line | in_service | bool
35 | trafo | name | object
36 | trafo | std_type | object
37 | trafo | hv_bus | uint32
38 | trafo | lv_bus | uint32
39 | trafo | sn_mva | float64
40 | trafo | vn_hv_kv | float64
41 | trafo | vn_lv_kv | float64
42 | trafo | vk_percent | float64
43 | trafo | vkr_percent | float64
44 | trafo | pfe_kw | float64
45 | trafo | i0_percent | float64
46 | trafo | shift_degree | float64
47 | trafo | tap_side | object
48 | trafo | tap_neutral | int32
49 | trafo | tap_min | int32
50 | trafo | tap_max | int32
51 | trafo | tap_step_percent | float64
52 | trafo | tap_step_degree | float64
53 | trafo | tap_pos | int32
54 | trafo | tap_phase_shifter | bool
55 | trafo | parallel | uint32
56 | trafo | df | float64
57 | trafo | in_service | bool
58 | line_geodata | coords | object
59 | bus_geodata | x | float64
60 | bus_geodata | y | float64
61 | bus_geodata | coords | object

## parameters
| version | format_version | converged | OPF_converged | name | f_hz | sn_mva
0 | 2.14.6 | 2.14.0 | FALSE | FALSE |  | 50 | 1