## bus
| name | vn_kv | type | zone | in_service
0 | bus_LV_5722-1_0_3_node_0 | 0.4 | n |  | TRUE
1 | bus_LV_5722-1_0_3_node_1 | 0.4 | n |  | TRUE
2 | bus_LV_5722-1_0_3_node_2 | 0.4 | n |  | TRUE
3 | bus_LV_5722-1_0_3_node_87 | 0.4 | n |  | TRUE
4 | bus_LV_5722-1_0_3_node_88 | 0.4 | n |  | TRUE
5 | bus_LV_5722-1_0_3_node_71 | 0.4 | n |  | TRUE
6 | bus_LV_5722-1_0_3_node_3 | 0.4 | n |  | TRUE
7 | bus_LV_5722-1_0_3_node_4 | 0.4 | n |  | TRUE
8 | bus_LV_5722-1_0_3_node_5 | 0.4 | n |  | TRUE
9 | bus_LV_5722-1_0_3_node_6 | 0.4 | n |  | TRUE
10 | bus_LV_5722-1_0_3_node_7 | 0.4 | n |  | TRUE
11 | bus_LV_5722-1_0_3_node_34 | 0.4 | n |  | TRUE
12 | bus_LV_5722-1_0_3_node_109 | 0.4 | n |  | TRUE
13 | bus_LV_5722-1_0_3_node_35 | 0.4 | n |  | TRUE
14 | bus_LV_5722-1_0_3_node_111 | 0.4 | n |  | TRUE
15 | bus_LV_5722-1_0_3_node_105 | 0.4 | n |  | TRUE
16 | bus_LV_5722-1_0_3_node_101 | 0.4 | n |  | TRUE
17 | bus_LV_5722-1_0_3_node_134 | 0.4 | n |  | TRUE
18 | bus_LV_5722-1_0_3_node_100 | 0.4 | n |  | TRUE
19 | bus_LV_5722-1_0_3_node_13 | 0.4 | n |  | TRUE
20 | bus_LV_5722-1_0_3_node_14 | 0.4 | n |  | TRUE
21 | bus_LV_5722-1_0_3_node_15 | 0.4 | n |  | TRUE
22 | bus_LV_5722-1_0_3_node_16 | 0.4 | n |  | TRUE
23 | bus_LV_5722-1_0_3_node_17 | 0.4 | n |  | TRUE
24 | bus_LV_5722-1_0_3_node_110 | 0.4 | n |  | TRUE
25 | bus_LV_5722-1_0_3_node_29 | 0.4 | n |  | TRUE
26 | bus_LV_5722-1_0_3_node_30 | 0.4 | n |  | TRUE
27 | bus_LV_5722-1_0_3_node_31 | 0.4 | n |  | TRUE
28 | bus_LV_5722-1_0_3_node_32 | 0.4 | n |  | TRUE
29 | bus_LV_5722-1_0_3_node_33 | 0.4 | n |  | TRUE
30 | bus_LV_5722-1_0_3_node_36 | 0.4 | n |  | TRUE
31 | bus_LV_5722-1_0_3_node_37 | 0.4 | n |  | TRUE
32 | bus_LV_5722-1_0_3_node_38 | 0.4 | n |  | TRUE
33 | bus_LV_5722-1_0_3_node_39 | 0.4 | n |  | TRUE
34 | bus_LV_5722-1_0_3_node_40 | 0.4 | n |  | TRUE
35 | bus_LV_5722-1_0_3_node_41 | 0.4 | n |  | TRUE
36 | bus_LV_5722-1_0_3_node_116 | 0.4 | n |  | TRUE
37 | bus_LV_5722-1_0_3_node_117 | 0.4 | n |  | TRUE
38 | bus_LV_5722-1_0_3_node_42 | 0.4 | n |  | TRUE
39 | bus_LV_5722-1_0_3_node_43 | 0.4 | n |  | TRUE
40 | bus_LV_5722-1_0_3_node_44 | 0.4 | n |  | TRUE
41 | bus_LV_5722-1_0_3_node_45 | 0.4 | n |  | TRUE
42 | bus_LV_5722-1_0_3_node_46 | 0.4 | n |  | TRUE
43 | bus_LV_5722-1_0_3_node_47 | 0.4 | n |  | TRUE
44 | bus_LV_5722-1_0_3_node_103 | 0.4 | n |  | TRUE
45 | bus_LV_5722-1_0_3_node_48 | 0.4 | n |  | TRUE
46 | bus_LV_5722-1_0_3_node_106 | 0.4 | n |  | TRUE
47 | bus_LV_5722-1_0_3_node_49 | 0.4 | n |  | TRUE
48 | bus_LV_5722-1_0_3_node_50 | 0.4 | n |  | TRUE
49 | bus_LV_5722-1_0_3_node_51 | 0.4 | n |  | TRUE
50 | bus_LV_5722-1_0_3_node_52 | 0.4 | n |  | TRUE
51 | bus_LV_5722-1_0_3_node_53 | 0.4 | n |  | TRUE
52 | bus_LV_5722-1_0_3_node_54 | 0.4 | n |  | TRUE
53 | bus_LV_5722-1_0_3_node_60 | 0.4 | n |  | TRUE
54 | bus_LV_5722-1_0_3_node_61 | 0.4 | n |  | TRUE
55 | bus_LV_5722-1_0_3_node_55 | 0.4 | n |  | TRUE
56 | bus_LV_5722-1_0_3_node_56 | 0.4 | n |  | TRUE
57 | bus_LV_5722-1_0_3_node_58 | 0.4 | n |  | TRUE
58 | bus_LV_5722-1_0_3_node_57 | 0.4 | n |  | TRUE
59 | bus_LV_5722-1_0_3_node_59 | 0.4 | n |  | TRUE
60 | bus_LV_5722-1_0_3_node_65 | 0.4 | n |  | TRUE
61 | bus_LV_5722-1_0_3_node_104 | 0.4 | n |  | TRUE
62 | bus_LV_5722-1_0_3_node_66 | 0.4 | n |  | TRUE
63 | bus_LV_5722-1_0_3_node_108 | 0.4 | n |  | TRUE
64 | bus_LV_5722-1_0_3_node_62 | 0.4 | n |  | TRUE
65 | bus_LV_5722-1_0_3_node_63 | 0.4 | n |  | TRUE
66 | bus_LV_5722-1_0_3_node_64 | 0.4 | n |  | TRUE
67 | bus_LV_5722-1_0_3_node_73 | 0.4 | n |  | TRUE
68 | bus_LV_5722-1_0_3_node_77 | 0.4 | n |  | TRUE
69 | bus_LV_5722-1_0_3_node_74 | 0.4 | n |  | TRUE
70 | bus_LV_5722-1_0_3_node_78 | 0.4 | n |  | TRUE
71 | bus_LV_5722-1_0_3_node_67 | 0.4 | n |  | TRUE
72 | bus_LV_5722-1_0_3_node_68 | 0.4 | n |  | TRUE
73 | bus_LV_5722-1_0_3_node_69 | 0.4 | n |  | TRUE
74 | bus_LV_5722-1_0_3_node_70 | 0.4 | n |  | TRUE
75 | bus_LV_5722-1_0_3_node_72 | 0.4 | n |  | TRUE
76 | bus_LV_5722-1_0_3_node_79 | 0.4 | n |  | TRUE
77 | bus_LV_5722-1_0_3_node_75 | 0.4 | n |  | TRUE
78 | bus_LV_5722-1_0_3_node_76 | 0.4 | n |  | TRUE
79 | bus_LV_5722-1_0_3_node_89 | 0.4 | n |  | TRUE
80 | bus_LV_5722-1_0_3_node_118 | 0.4 | n |  | TRUE
81 | bus_LV_5722-1_0_3_node_90 | 0.4 | n |  | TRUE
82 | bus_LV_5722-1_0_3_node_80 | 0.4 | n |  | TRUE
83 | bus_LV_5722-1_0_3_node_81 | 0.4 | n |  | TRUE
84 | bus_LV_5722-1_0_3_node_82 | 0.4 | n |  | TRUE
85 | bus_LV_5722-1_0_3_node_83 | 0.4 | n |  | TRUE
86 | bus_LV_5722-1_0_3_node_84 | 0.4 | n |  | TRUE
87 | bus_LV_5722-1_0_3_node_85 | 0.4 | n |  | TRUE
88 | bus_LV_5722-1_0_3_node_86 | 0.4 | n |  | TRUE
89 | bus_LV_5722-1_0_3_node_93 | 0.4 | n |  | TRUE
90 | bus_LV_5722-1_0_3_node_94 | 0.4 | n |  | TRUE
91 | bus_LV_5722-1_0_3_node_92 | 0.4 | n |  | TRUE
92 | bus_LV_5722-1_0_3_node_95 | 0.4 | n |  | TRUE
93 | bus_LV_5722-1_0_3_node_102 | 0.4 | n |  | TRUE
94 | bus_LV_5722-1_0_3_node_91 | 0.4 | n |  | TRUE
95 | bus_LV_5722-1_0_3_node_96 | 0.4 | n |  | TRUE
96 | bus_LV_5722-1_0_3_node_97 | 0.4 | n |  | TRUE
97 | bus_LV_5722-1_0_3_node_98 | 0.4 | n |  | TRUE
98 | bus_LV_5722-1_0_3_node_99 | 0.4 | n |  | TRUE
99 | bus_LV_5722-1_0_3_node_135 | 0.4 | n |  | TRUE
100 | bus_LV_5722-1_0_3_node_136 | 0.4 | n |  | TRUE
101 | bus_LV_5722-1_0_3_node_107 | 0.4 | n |  | TRUE
102 | bus_LV_5722-1_0_3_node_112 | 0.4 | n |  | TRUE
103 | bus_LV_5722-1_0_3_node_113 | 0.4 | n |  | TRUE
104 | bus_LV_5722-1_0_3_node_114 | 0.4 | n |  | TRUE
105 | bus_LV_5722-1_0_3_node_115 | 0.4 | n |  | TRUE
106 | bus_MV_317_0_node_44 | 20 | n |  | TRUE

## load
| name | bus | p_mw | q_mvar | const_z_percent | const_i_percent | sn_mva | scaling | in_service | type
0 | LV_5722-1_0_3_load_0 | 0 | 0.0057625 | 0.0014442 | 0 | 0 |  | 1 | TRUE | wye
1 | LV_5722-1_0_3_load_1 | 1 | 0.0035788 | 0.00089693 | 0 | 0 |  | 1 | TRUE | wye
2 | LV_5722-1_0_3_load_88 | 4 | 0.0027581 | 0.00069126 | 0 | 0 |  | 1 | TRUE | wye
3 | LV_5722-1_0_3_load_71 | 5 | 0.006251 | 0.0015666 | 0 | 0 |  | 1 | TRUE | wye
4 | LV_5722-1_0_3_load_3 | 6 | 0.00409 | 0.0010251 | 0 | 0 |  | 1 | TRUE | wye
5 | LV_5722-1_0_3_load_4 | 7 | 0.0015373 | 0.00038529 | 0 | 0 |  | 1 | TRUE | wye
6 | LV_5722-1_0_3_load_5 | 8 | 0.0005698 | 0.00014281 | 0 | 0 |  | 1 | TRUE | wye
7 | LV_5722-1_0_3_load_6 | 9 | 0.0011468 | 0.0002874 | 0 | 0 |  | 1 | TRUE | wye
8 | LV_5722-1_0_3_load_7 | 10 | 0.0016042 | 0.00040205 | 0 | 0 |  | 1 | TRUE | wye
9 | LV_5722-1_0_3_load_34 | 11 | 0.00091041 | 0.00022817 | 0 | 0 |  | 1 | TRUE | wye
10 | LV_5722-1_0_3_load_35 | 13 | 0.00048827 | 0.00012237 | 0 | 0 |  | 1 | TRUE | wye
11 | LV_5722-1_0_3_load_100 | 18 | 0.0030726 | 0.00077008 | 0 | 0 |  | 1 | TRUE | wye
12 | LV_5722-1_0_3_load_13 | 19 | 0.002593 | 0.00064988 | 0 | 0 |  | 1 | TRUE | wye
13 | LV_5722-1_0_3_load_14 | 20 | 0.0026462 | 0.0006632 | 0 | 0 |  | 1 | TRUE | wye
14 | LV_5722-1_0_3_load_15 | 21 | 0.0012467 | 0.00031245 | 0 | 0 |  | 1 | TRUE | wye
15 | LV_5722-1_0_3_load_16 | 22 | 0.007463 | 0.0018704 | 0 | 0 |  | 1 | TRUE | wye
16 | LV_5722-1_0_3_load_17 | 23 | 0.00099408 | 0.00024914 | 0 | 0 |  | 1 | TRUE | wye
17 | LV_5722-1_0_3_load_110 | 24 | 0.0021662 | 0.00054291 | 0 | 0 |  | 1 | TRUE | wye
18 | LV_5722-1_0_3_load_29 | 25 | 0.0018308 | 0.00045883 | 0 | 0 |  | 1 | TRUE | wye
19 | LV_5722-1_0_3_load_30 | 26 | 0.0011985 | 0.00030036 | 0 | 0 |  | 1 | TRUE | wye
20 | LV_5722-1_0_3_load_32 | 28 | 0.0023771 | 0.00059577 | 0 | 0 |  | 1 | TRUE | wye
21 | LV_5722-1_0_3_load_33 | 29 | 0.00098942 | 0.00024797 | 0 | 0 |  | 1 | TRUE | wye
22 | LV_5722-1_0_3_load_36 | 30 | 0.0039425 | 0.00098809 | 0 | 0 |  | 1 | TRUE | wye
23 | LV_5722-1_0_3_load_37 | 31 | 0.0002838 | 7.1126e-05 | 0 | 0 |  | 1 | TRUE | wye
24 | LV_5722-1_0_3_load_38 | 32 | 0.0028738 | 0.00072023 | 0 | 0 |  | 1 | TRUE | wye
25 | LV_5722-1_0_3_load_39 | 33 | 0.0024107 | 0.00060418 | 0 | 0 |  | 1 | TRUE | wye
26 | LV_5722-1_0_3_load_40 | 34 | 0.0027235 | 0.00068259 | 0 | 0 |  | 1 | TRUE | wye
27 | LV_5722-1_0_3_load_41 | 35 | 0.0022413 | 0.00056171 | 0 | 0 |  | 1 | TRUE | wye
28 | LV_5722-1_0_3_load_116 | 36 | 0.0046398 | 0.0011628 | 0 | 0 |  | 1 | TRUE | wye
29 | LV_5722-1_0_3_load_117 | 37 | 0.003184 | 0.000798 | 0 | 0 |  | 1 | TRUE | wye
30 | LV_5722-1_0_3_load_42 | 38 | 0.0008961 | 0.00022458 | 0 | 0 |  | 1 | TRUE | wye
31 | LV_5722-1_0_3_load_43 | 39 | 0.00374 | 0.00093733 | 0 | 0 |  | 1 | TRUE | wye
32 | LV_5722-1_0_3_load_45 | 41 | 0.0053983 | 0.0013529 | 0 | 0 |  | 1 | TRUE | wye
33 | LV_5722-1_0_3_load_47 | 43 | 0.0068229 | 0.00171 | 0 | 0 |  | 1 | TRUE | wye
34 | LV_5722-1_0_3_load_103 | 44 | 0.00075778 | 0.00018992 | 0 | 0 |  | 1 | TRUE | wye
35 | LV_5722-1_0_3_load_48 | 45 | 0.013275 | 0.0033269 | 0 | 0 |  | 1 | TRUE | wye
36 | LV_5722-1_0_3_load_106 | 46 | 0.003183 | 0.00079773 | 0 | 0 |  | 1 | TRUE | wye
37 | LV_5722-1_0_3_load_49 | 47 | 0.0053294 | 0.0013357 | 0 | 0 |  | 1 | TRUE | wye
38 | LV_5722-1_0_3_load_50 | 48 | 0.0049867 | 0.0012498 | 0 | 0 |  | 1 | TRUE | wye
39 | LV_5722-1_0_3_load_51 | 49 | 0.0035195 | 0.00088206 | 0 | 0 |  | 1 | TRUE | wye
40 | LV_5722-1_0_3_load_53 | 51 | 0.0014417 | 0.00036133 | 0 | 0 |  | 1 | TRUE | wye
41 | LV_5722-1_0_3_load_54 | 52 | 0.0047109 | 0.0011807 | 0 | 0 |  | 1 | TRUE | wye
42 | LV_5722-1_0_3_load_60 | 53 | 0.0057945 | 0.0014522 | 0 | 0 |  | 1 | TRUE | wye
43 | LV_5722-1_0_3_load_61 | 54 | 0.0042824 | 0.0010733 | 0 | 0 |  | 1 | TRUE | wye
44 | LV_5722-1_0_3_load_55 | 55 | 0.0015908 | 0.00039869 | 0 | 0 |  | 1 | TRUE | wye
45 | LV_5722-1_0_3_load_56 | 56 | 0.00081839 | 0.00020511 | 0 | 0 |  | 1 | TRUE | wye
46 | LV_5722-1_0_3_load_58 | 57 | 0.0057572 | 0.0014429 | 0 | 0 |  | 1 | TRUE | wye
47 | LV_5722-1_0_3_load_57 | 58 | 0.0015444 | 0.00038707 | 0 | 0 |  | 1 | TRUE | wye
48 | LV_5722-1_0_3_load_65 | 60 | 0.0018869 | 0.0004729 | 0 | 0 |  | 1 | TRUE | wye
49 | LV_5722-1_0_3_load_104 | 61 | 0.001975 | 0.00049497 | 0 | 0 |  | 1 | TRUE | wye
50 | LV_5722-1_0_3_load_66 | 62 | 0.0019496 | 0.00048861 | 0 | 0 |  | 1 | TRUE | wye
51 | LV_5722-1_0_3_load_108 | 63 | 0.00042022 | 0.00010532 | 0 | 0 |  | 1 | TRUE | wye
52 | LV_5722-1_0_3_load_63 | 65 | 0.018779 | 0.0047064 | 0 | 0 |  | 1 | TRUE | wye
53 | LV_5722-1_0_3_load_64 | 66 | 0.002758 | 0.00069123 | 0 | 0 |  | 1 | TRUE | wye
54 | LV_5722-1_0_3_load_73 | 67 | 0.0074931 | 0.0018779 | 0 | 0 |  | 1 | TRUE | wye
55 | LV_5722-1_0_3_load_77 | 68 | 0.003338 | 0.00083658 | 0 | 0 |  | 1 | TRUE | wye
56 | LV_5722-1_0_3_load_67 | 71 | 0.0018147 | 0.0004548 | 0 | 0 |  | 1 | TRUE | wye
57 | LV_5722-1_0_3_load_68 | 72 | 0.002172 | 0.00054436 | 0 | 0 |  | 1 | TRUE | wye
58 | LV_5722-1_0_3_load_69 | 73 | 0.0018787 | 0.00047085 | 0 | 0 |  | 1 | TRUE | wye
59 | LV_5722-1_0_3_load_72 | 75 | 0.0020454 | 0.00051263 | 0 | 0 |  | 1 | TRUE | wye
60 | LV_5722-1_0_3_load_79 | 76 | 0.0057509 | 0.0014413 | 0 | 0 |  | 1 | TRUE | wye
61 | LV_5722-1_0_3_load_75 | 77 | 0.0019981 | 0.00050077 | 0 | 0 |  | 1 | TRUE | wye
62 | LV_5722-1_0_3_load_89 | 79 | 0.0036369 | 0.00091149 | 0 | 0 |  | 1 | TRUE | wye
63 | LV_5722-1_0_3_load_118 | 80 | 0.0029371 | 0.0007361 | 0 | 0 |  | 1 | TRUE | wye
64 | LV_5722-1_0_3_load_90 | 81 | 0.0022208 | 0.00055659 | 0 | 0 |  | 1 | TRUE | wye
65 | LV_5722-1_0_3_load_80 | 82 | 0.0024032 | 0.00060231 | 0 | 0 |  | 1 | TRUE | wye
66 | LV_5722-1_0_3_load_81 | 83 | 0.0028961 | 0.00072583 | 0 | 0 |  | 1 | TRUE | wye
67 | LV_5722-1_0_3_load_82 | 84 | 0.0011039 | 0.00027667 | 0 | 0 |  | 1 | TRUE | wye
68 | LV_5722-1_0_3_load_83 | 85 | 0.0024597 | 0.00061647 | 0 | 0 |  | 1 | TRUE | wye
69 | LV_5722-1_0_3_load_85 | 87 | 0.004111 | 0.0010303 | 0 | 0 |  | 1 | TRUE | wye
70 | LV_5722-1_0_3_load_86 | 88 | 0.0043065 | 0.0010793 | 0 | 0 |  | 1 | TRUE | wye
71 | LV_5722-1_0_3_load_93 | 89 | 0.0042794 | 0.0010725 | 0 | 0 |  | 1 | TRUE | wye
72 | LV_5722-1_0_3_load_94 | 90 | 0.0094096 | 0.0023583 | 0 | 0 |  | 1 | TRUE | wye
73 | LV_5722-1_0_3_load_92 | 91 | 0.0021857 | 0.00054779 | 0 | 0 |  | 1 | TRUE | wye
74 | LV_5722-1_0_3_load_95 | 92 | 0.0042216 | 0.001058 | 0 | 0 |  | 1 | TRUE | wye
75 | LV_5722-1_0_3_load_102 | 93 | 0.002463 | 0.00061729 | 0 | 0 |  | 1 | TRUE | wye
76 | LV_5722-1_0_3_load_91 | 94 | 0.0040713 | 0.0010204 | 0 | 0 |  | 1 | TRUE | wye
77 | LV_5722-1_0_3_load_96 | 95 | 0.0012563 | 0.00031485 | 0 | 0 |  | 1 | TRUE | wye
78 | LV_5722-1_0_3_load_97 | 96 | 0.0034799 | 0.00087215 | 0 | 0 |  | 1 | TRUE | wye
79 | LV_5722-1_0_3_load_98 | 97 | 0.001277 | 0.00032005 | 0 | 0 |  | 1 | TRUE | wye
80 | LV_5722-1_0_3_load_99 | 98 | 0.0010538 | 0.00026412 | 0 | 0 |  | 1 | TRUE | wye
81 | LV_5722-1_0_3_load_135 | 99 | 0.0024923 | 0.00062464 | 0 | 0 |  | 1 | TRUE | wye
82 | LV_5722-1_0_3_load_136 | 100 | 0.0024764 | 0.00062064 | 0 | 0 |  | 1 | TRUE | wye
83 | LV_5722-1_0_3_load_107 | 101 | 0.00049235 | 0.00012339 | 0 | 0 |  | 1 | TRUE | wye
84 | LV_5722-1_0_3_load_112 | 102 | 0.0010261 | 0.00025716 | 0 | 0 |  | 1 | TRUE | wye
85 | LV_5722-1_0_3_load_113 | 103 | 0.00090428 | 0.00022663 | 0 | 0 |  | 1 | TRUE | wye
86 | LV_5722-1_0_3_load_114 | 104 | 0.00095516 | 0.00023939 | 0 | 0 |  | 1 | TRUE | wye
87 | LV_5722-1_0_3_load_115 | 105 | 0.0013083 | 0.0003279 | 0 | 0 |  | 1 | TRUE | wye

## ext_grid
| name | bus | vm_pu | va_degree | slack_weight | in_service
0 |  | 54 | 1 | 0 | 1 | TRUE

## line
| name | std_type | from_bus | to_bus | length_km | r_ohm_per_km | x_ohm_per_km | c_nf_per_km | g_us_per_km | max_i_ka | df | parallel | type | in_service
0 | LV_5722-1_0_3_line_0 |  | 0 | 1 | 0.012723 | 0.125 | 0.08 | 261 | 0 | 0.364 | 1 | 1 | cs | TRUE
1 | LV_5722-1_0_3_line_1 |  | 1 | 2 | 0.035171 | 0.125 | 0.08 | 261 | 0 | 0.364 | 1 | 1 | cs | TRUE
2 | LV_5722-1_0_3_line_2 |  | 2 | 3 | 0.096778 | 0.125 | 0.08 | 261 | 0 | 0.364 | 1 | 1 | cs | TRUE
3 | LV_5722-1_0_3_line_3 |  | 3 | 4 | 0.018892 | 0.125 | 0.08 | 261 | 0 | 0.364 | 1 | 1 | cs | TRUE
4 | LV_5722-1_0_3_line_4 |  | 3 | 5 | 0.038282 | 0.125 | 0.08 | 261 | 0 | 0.364 | 1 | 1 | cs | TRUE
5 | LV_5722-1_0_3_line_5 |  | 4 | 93 | 0.056906 | 0.125 | 0.08 | 261 | 0 | 0.364 | 1 | 1 | cs | TRUE
6 | LV_5722-1_0_3_line_6 |  | 5 | 74 | 0.021542 | 0.125 | 0.08 | 261 | 0 | 0.364 | 1 | 1 | cs | TRUE
7 | LV_5722-1_0_3_line_7 |  | 6 | 7 | 0.043357 | 0.125 | 0.08 | 261 | 0 | 0.364 | 1 | 1 | cs | TRUE
8 | LV_5722-1_0_3_line_8 |  | 6 | 8 | 0.02925 | 0.125 | 0.08 | 261 | 0 | 0.364 | 1 | 1 | cs | TRUE
9 | LV_5722-1_0_3_line_9 |  | 7 | 9 | 0.02138 | 0.125 | 0.08 | 261 | 0 | 0.364 | 1 | 1 | cs | TRUE
10 | LV_5722-1_0_3_line_10 |  | 8 | 10 | 0.017467 | 0.125 | 0.08 | 261 | 0 | 0.364 | 1 | 1 | cs | TRUE
11 | LV_5722-1_0_3_line_11 |  | 9 | 11 | 0.024153 | 0.125 | 0.08 | 261 | 0 | 0.364 | 1 | 1 | cs | TRUE
12 | LV_5722-1_0_3_line_12 |  | 10 | 12 | 0.027072 | 0.125 | 0.08 | 261 | 0 | 0.364 | 1 | 1 | cs | TRUE
13 | LV_5722-1_0_3_line_13 |  | 11 | 13 | 0.017003 | 0.125 | 0.08 | 261 | 0 | 0.364 | 1 | 1 | cs | TRUE
14 | LV_5722-1_0_3_line_14 |  | 12 | 14 | 0.04966 | 0.125 | 0.08 | 261 | 0 | 0.364 | 1 | 1 | cs | TRUE
15 | LV_5722-1_0_3_line_15 |  | 12 | 15 | 0.019688 | 0.125 | 0.08 | 261 | 0 | 0.364 | 1 | 1 | cs | TRUE
16 | LV_5722-1_0_3_line_16 |  | 13 | 28 | 0.014815 | 0.125 | 0.08 | 261 | 0 | 0.364 | 1 | 1 | cs | TRUE
17 | LV_5722-1_0_3_line_17 |  | 14 | 102 | 0.015525 | 0.125 | 0.08 | 261 | 0 | 0.364 | 1 | 1 | cs | TRUE
18 | LV_5722-1_0_3_line_18 |  | 14 | 24 | 0.020502 | 0.125 | 0.08 | 261 | 0 | 0.364 | 1 | 1 | cs | TRUE
19 | LV_5722-1_0_3_line_19 |  | 15 | 46 | 0.026538 | 0.125 | 0.08 | 261 | 0 | 0.364 | 1 | 1 | cs | TRUE
20 | LV_5722-1_0_3_line_20 |  | 15 | 42 | 0.034709 | 0.125 | 0.08 | 261 | 0 | 0.364 | 1 | 1 | cs | TRUE
21 | LV_5722-1_0_3_line_21 |  | 16 | 17 | 0.30677 | 0.125 | 0.08 | 261 | 0 | 0.364 | 1 | 1 | cs | TRUE
22 | LV_5722-1_0_3_line_22 |  | 16 | 18 | 0.017567 | 0.125 | 0.08 | 261 | 0 | 0.364 | 1 | 1 | cs | TRUE
23 | LV_5722-1_0_3_line_23 |  | 17 | 99 | 0.031273 | 0.125 | 0.08 | 261 | 0 | 0.364 | 1 | 1 | cs | TRUE
24 | LV_5722-1_0_3_line_24 |  | 17 | 100 | 0.019622 | 0.125 | 0.08 | 261 | 0 | 0.364 | 1 | 1 | cs | TRUE
25 | LV_5722-1_0_3_line_25 |  | 18 | 98 | 0.022216 | 0.125 | 0.08 | 261 | 0 | 0.364 | 1 | 1 | cs | TRUE
26 | LV_5722-1_0_3_line_26 |  | 19 | 20 | 0.027007 | 0.125 | 0.08 | 261 | 0 | 0.364 | 1 | 1 | cs | TRUE
27 | LV_5722-1_0_3_line_27 |  | 19 | 21 | 0.028542 | 0.125 | 0.08 | 261 | 0 | 0.364 | 1 | 1 | cs | TRUE
28 | LV_5722-1_0_3_line_28 |  | 20 | 22 | 0.02499 | 0.125 | 0.08 | 261 | 0 | 0.364 | 1 | 1 | cs | TRUE
29 | LV_5722-1_0_3_line_29 |  | 22 | 23 | 0.021709 | 0.125 | 0.08 | 261 | 0 | 0.364 | 1 | 1 | cs | TRUE
30 | LV_5722-1_0_3_line_30 |  | 23 | 24 | 0.014486 | 0.125 | 0.08 | 261 | 0 | 0.364 | 1 | 1 | cs | TRUE
31 | LV_5722-1_0_3_line_31 |  | 25 | 26 | 0.032296 | 0.125 | 0.08 | 261 | 0 | 0.364 | 1 | 1 | cs | TRUE
32 | LV_5722-1_0_3_line_32 |  | 26 | 27 | 0.042498 | 0.125 | 0.08 | 261 | 0 | 0.364 | 1 | 1 | cs | TRUE
33 | LV_5722-1_0_3_line_33 |  | 27 | 28 | 0.021432 | 0.125 | 0.08 | 261 | 0 | 0.364 | 1 | 1 | cs | TRUE
34 | LV_5722-1_0_3_line_34 |  | 29 | 30 | 0.0048623 | 0.125 | 0.08 | 261 | 0 | 0.364 | 1 | 1 | cs | TRUE
35 | LV_5722-1_0_3_line_35 |  | 30 | 31 | 0.010959 | 0.125 | 0.08 | 261 | 0 | 0.364 | 1 | 1 | cs | TRUE
36 | LV_5722-1_0_3_line_36 |  | 31 | 32 | 0.027997 | 0.125 | 0.08 | 261 | 0 | 0.364 | 1 | 1 | cs | TRUE
37 | LV_5722-1_0_3_line_37 |  | 32 | 33 | 0.024093 | 0.125 | 0.08 | 261 | 0 | 0.364 | 1 | 1 | cs | TRUE
38 | LV_5722-1_0_3_line_38 |  | 33 | 34 | 0.022751 | 0.125 | 0.08 | 261 | 0 | 0.364 | 1 | 1 | cs | TRUE
39 | LV_5722-1_0_3_line_39 |  | 34 | 35 | 0.022844 | 0.125 | 0.08 | 261 | 0 | 0.364 | 1 | 1 | cs | TRUE
40 | LV_5722-1_0_3_line_40 |  | 35 | 36 | 0.02231 | 0.125 | 0.08 | 261 | 0 | 0.364 | 1 | 1 | cs | TRUE
41 | LV_5722-1_0_3_line_41 |  | 36 | 37 | 0.022683 | 0.125 | 0.08 | 261 | 0 | 0.364 | 1 | 1 | cs | TRUE
42 | LV_5722-1_0_3_line_42 |  | 37 | 80 | 0.023599 | 0.125 | 0.08 | 261 | 0 | 0.364 | 1 | 1 | cs | TRUE
43 | LV_5722-1_0_3_line_43 |  | 38 | 39 | 0.0028826 | 0.125 | 0.08 | 261 | 0 | 0.364 | 1 | 1 | cs | TRUE
44 | LV_5722-1_0_3_line_44 |  | 38 | 40 | 0.11462 | 0.125 | 0.08 | 261 | 0 | 0.364 | 1 | 1 | cs | TRUE
45 | LV_5722-1_0_3_line_45 |  | 39 | 41 | 0.0099079 | 0.125 | 0.08 | 261 | 0 | 0.364 | 1 | 1 | cs | TRUE
46 | LV_5722-1_0_3_line_46 |  | 40 | 42 | 0.013149 | 0.125 | 0.08 | 261 | 0 | 0.364 | 1 | 1 | cs | TRUE
47 | LV_5722-1_0_3_line_47 |  | 40 | 43 | 0.031136 | 0.125 | 0.08 | 261 | 0 | 0.364 | 1 | 1 | cs | TRUE
48 | LV_5722-1_0_3_line_48 |  | 42 | 44 | 0.011113 | 0.125 | 0.08 | 261 | 0 | 0.364 | 1 | 1 | cs | TRUE
49 | LV_5722-1_0_3_line_49 |  | 43 | 45 | 0.0035508 | 0.125 | 0.08 | 261 | 0 | 0.364 | 1 | 1 | cs | TRUE
50 | LV_5722-1_0_3_line_50 |  | 45 | 47 | 0.006555 | 0.125 | 0.08 | 261 | 0 | 0.364 | 1 | 1 | cs | TRUE
51 | LV_5722-1_0_3_line_51 |  | 46 | 101 | 0.01513 | 0.125 | 0.08 | 261 | 0 | 0.364 | 1 | 1 | cs | TRUE
52 | LV_5722-1_0_3_line_52 |  | 47 | 48 | 0.0095033 | 0.125 | 0.08 | 261 | 0 | 0.364 | 1 | 1 | cs | TRUE
53 | LV_5722-1_0_3_line_53 |  | 48 | 49 | 0.018907 | 0.125 | 0.08 | 261 | 0 | 0.364 | 1 | 1 | cs | TRUE
54 | LV_5722-1_0_3_line_54 |  | 49 | 50 | 0.0022839 | 0.125 | 0.08 | 261 | 0 | 0.364 | 1 | 1 | cs | TRUE
55 | LV_5722-1_0_3_line_55 |  | 50 | 51 | 0.027819 | 0.125 | 0.08 | 261 | 0 | 0.364 | 1 | 1 | cs | TRUE
56 | LV_5722-1_0_3_line_56 |  | 50 | 52 | 0.014236 | 0.125 | 0.08 | 261 | 0 | 0.364 | 1 | 1 | cs | TRUE
57 | LV_5722-1_0_3_line_57 |  | 52 | 53 | 0.017989 | 0.125 | 0.08 | 261 | 0 | 0.364 | 1 | 1 | cs | TRUE
58 | LV_5722-1_0_3_line_58 |  | 53 | 54 | 0.012735 | 0.125 | 0.08 | 261 | 0 | 0.364 | 1 | 1 | cs | TRUE
59 | LV_5722-1_0_3_line_59 |  | 54 | 64 | 0.019395 | 0.125 | 0.08 | 261 | 0 | 0.364 | 1 | 2 | cs | TRUE
60 | LV_5722-1_0_3_line_60 |  | 55 | 56 | 0.010415 | 0.125 | 0.08 | 261 | 0 | 0.364 | 1 | 1 | cs | TRUE
61 | LV_5722-1_0_3_line_61 |  | 56 | 57 | 0.030846 | 0.125 | 0.08 | 261 | 0 | 0.364 | 1 | 1 | cs | TRUE
62 | LV_5722-1_0_3_line_62 |  | 57 | 60 | 0.0070868 | 0.125 | 0.08 | 261 | 0 | 0.364 | 1 | 1 | cs | TRUE
63 | LV_5722-1_0_3_line_63 |  | 58 | 59 | 0.039612 | 0.125 | 0.08 | 261 | 0 | 0.364 | 1 | 1 | cs | TRUE
64 | LV_5722-1_0_3_line_64 |  | 59 | 61 | 0.024742 | 0.125 | 0.08 | 261 | 0 | 0.364 | 1 | 1 | cs | TRUE
65 | LV_5722-1_0_3_line_65 |  | 60 | 62 | 0.01324 | 0.125 | 0.08 | 261 | 0 | 0.364 | 1 | 1 | cs | TRUE
66 | LV_5722-1_0_3_line_66 |  | 61 | 63 | 0.0053767 | 0.125 | 0.08 | 261 | 0 | 0.364 | 1 | 1 | cs | TRUE
67 | LV_5722-1_0_3_line_67 |  | 62 | 71 | 0.00023863 | 0.125 | 0.08 | 261 | 0 | 0.364 | 1 | 1 | cs | TRUE
68 | LV_5722-1_0_3_line_68 |  | 63 | 101 | 0.0045619 | 0.125 | 0.08 | 261 | 0 | 0.364 | 1 | 1 | cs | TRUE
69 | LV_5722-1_0_3_line_69 |  | 64 | 65 | 0.029066 | 0.125 | 0.08 | 261 | 0 | 0.364 | 1 | 1 | cs | TRUE
70 | LV_5722-1_0_3_line_70 |  | 64 | 66 | 0.035005 | 0.125 | 0.08 | 261 | 0 | 0.364 | 1 | 1 | cs | TRUE
71 | LV_5722-1_0_3_line_71 |  | 65 | 67 | 0.034787 | 0.125 | 0.08 | 261 | 0 | 0.364 | 1 | 1 | cs | TRUE
72 | LV_5722-1_0_3_line_72 |  | 66 | 68 | 0.0085822 | 0.125 | 0.08 | 261 | 0 | 0.364 | 1 | 1 | cs | TRUE
73 | LV_5722-1_0_3_line_73 |  | 67 | 69 | 0.043577 | 0.125 | 0.08 | 261 | 0 | 0.364 | 1 | 1 | cs | TRUE
74 | LV_5722-1_0_3_line_74 |  | 68 | 70 | 0.0020663 | 0.125 | 0.08 | 261 | 0 | 0.364 | 1 | 1 | cs | TRUE
75 | LV_5722-1_0_3_line_75 |  | 69 | 77 | 0.02061 | 0.125 | 0.08 | 261 | 0 | 0.364 | 1 | 1 | cs | TRUE
76 | LV_5722-1_0_3_line_76 |  | 69 | 78 | 0.038609 | 0.125 | 0.08 | 261 | 0 | 0.364 | 1 | 1 | cs | TRUE
77 | LV_5722-1_0_3_line_77 |  | 70 | 76 | 0.016332 | 0.125 | 0.08 | 261 | 0 | 0.364 | 1 | 1 | cs | TRUE
78 | LV_5722-1_0_3_line_78 |  | 70 | 75 | 0.018327 | 0.125 | 0.08 | 261 | 0 | 0.364 | 1 | 1 | cs | TRUE
79 | LV_5722-1_0_3_line_79 |  | 71 | 72 | 0.0095806 | 0.125 | 0.08 | 261 | 0 | 0.364 | 1 | 1 | cs | TRUE
80 | LV_5722-1_0_3_line_80 |  | 72 | 73 | 0.0016745 | 0.125 | 0.08 | 261 | 0 | 0.364 | 1 | 1 | cs | TRUE
81 | LV_5722-1_0_3_line_81 |  | 73 | 74 | 0.012809 | 0.125 | 0.08 | 261 | 0 | 0.364 | 1 | 1 | cs | TRUE
82 | LV_5722-1_0_3_line_82 |  | 74 | 75 | 0.0072594 | 0.125 | 0.08 | 261 | 0 | 0.364 | 1 | 1 | cs | TRUE
83 | LV_5722-1_0_3_line_83 |  | 76 | 82 | 0.0030911 | 0.125 | 0.08 | 261 | 0 | 0.364 | 1 | 1 | cs | TRUE
84 | LV_5722-1_0_3_line_84 |  | 77 | 79 | 0.0098413 | 0.125 | 0.08 | 261 | 0 | 0.364 | 1 | 1 | cs | TRUE
85 | LV_5722-1_0_3_line_85 |  | 78 | 80 | 0.024472 | 0.125 | 0.08 | 261 | 0 | 0.364 | 1 | 1 | cs | TRUE
86 | LV_5722-1_0_3_line_86 |  | 79 | 81 | 0.010439 | 0.125 | 0.08 | 261 | 0 | 0.364 | 1 | 1 | cs | TRUE
87 | LV_5722-1_0_3_line_87 |  | 82 | 83 | 0.011238 | 0.125 | 0.08 | 261 | 0 | 0.364 | 1 | 1 | cs | TRUE
88 | LV_5722-1_0_3_line_88 |  | 83 | 84 | 0.0006191 | 0.125 | 0.08 | 261 | 0 | 0.364 | 1 | 1 | cs | TRUE
89 | LV_5722-1_0_3_line_89 |  | 84 | 85 | 0.0080773 | 0.125 | 0.08 | 261 | 0 | 0.364 | 1 | 1 | cs | TRUE
90 | LV_5722-1_0_3_line_90 |  | 85 | 86 | 0.053888 | 0.125 | 0.08 | 261 | 0 | 0.364 | 1 | 1 | cs | TRUE
91 | LV_5722-1_0_3_line_91 |  | 86 | 87 | 0.028637 | 0.125 | 0.08 | 261 | 0 | 0.364 | 1 | 1 | cs | TRUE
92 | LV_5722-1_0_3_line_92 |  | 86 | 88 | 0.012114 | 0.125 | 0.08 | 261 | 0 | 0.364 | 1 | 1 | cs | TRUE
93 | LV_5722-1_0_3_line_93 |  | 87 | 89 | 0.032866 | 0.125 | 0.08 | 261 | 0 | 0.364 | 1 | 1 | cs | TRUE
94 | LV_5722-1_0_3_line_94 |  | 88 | 90 | 0.013379 | 0.125 | 0.08 | 261 | 0 | 0.364 | 1 | 1 | cs | TRUE
95 | LV_5722-1_0_3_line_95 |  | 89 | 91 | 0.016381 | 0.125 | 0.08 | 261 | 0 | 0.364 | 1 | 1 | cs | TRUE
96 | LV_5722-1_0_3_line_96 |  | 90 | 92 | 0.0053689 | 0.125 | 0.08 | 261 | 0 | 0.364 | 1 | 1 | cs | TRUE
97 | LV_5722-1_0_3_line_97 |  | 91 | 94 | 0.0097674 | 0.125 | 0.08 | 261 | 0 | 0.364 | 1 | 1 | cs | TRUE
98 | LV_5722-1_0_3_line_98 |  | 92 | 95 | 0.039111 | 0.125 | 0.08 | 261 | 0 | 0.364 | 1 | 1 | cs | TRUE
99 | LV_5722-1_0_3_line_99 |  | 95 | 96 | 0.045571 | 0.125 | 0.08 | 261 | 0 | 0.364 | 1 | 1 | cs | TRUE
100 | LV_5722-1_0_3_line_100 |  | 96 | 97 | 0.0067074 | 0.125 | 0.08 | 261 | 0 | 0.364 | 1 | 1 | cs | TRUE
101 | LV_5722-1_0_3_line_101 |  | 97 | 98 | 0.020232 | 0.125 | 0.08 | 261 | 0 | 0.364 | 1 | 1 | cs | TRUE
102 | LV_5722-1_0_3_line_102 |  | 102 | 103 | 0.016678 | 0.125 | 0.08 | 261 | 0 | 0.364 | 1 | 1 | cs | TRUE
103 | LV_5722-1_0_3_line_103 |  | 103 | 104 | 0.0093686 | 0.125 | 0.08 | 261 | 0 | 0.364 | 1 | 1 | cs | TRUE
104 | LV_5722-1_0_3_line_104 |  | 104 | 105 | 0.042089 | 0.125 | 0.08 | 261 | 0 | 0.364 | 1 | 1 | cs | TRUE

## trafo
| name | std_type | hv_bus | lv_bus | sn_mva | vn_hv_kv | vn_lv_kv | vk_percent | vkr_percent | pfe_kw | i0_percent | shift_degree | tap_side | tap_neutral | tap_min | tap_max | tap_step_percent | tap_step_degree | tap_pos | tap_phase_shifter | parallel | df | in_service
0 | LV_5722-1_0_3_trafo_61 | 0.63 MVA 20/0.4 kV | 106 | 54 | 0.63 | 20 | 0.4 | 6 | 1.206 | 1.65 | 0.2619 | 150 | hv | 0 | -2 | 2 | 2.5 | 0 | 0 | FALSE | 1 | 1 | TRUE

## line_geodata
| x0 | y0 | x1 | y1 | x2 | y2 | x3 | y3 | x4 | y4 | x5 | y5 | x6 | y6
0 | 2504302.708 | 1138833.2007 | 2504292.3775 | 1138840.6266
1 | 2504304.2588 | 1138868.0478 | 2504287.532 | 1138844.1098 | 2504292.3775 | 1138840.6266
2 | 2504221.4436 | 1138918.516 | 2504268.4004 | 1138890.0861 | 2504304.2588 | 1138868.0478
3 | 2504221.4436 | 1138918.516 | 2504209.7734 | 1138903.6597
4 | 2504221.4436 | 1138918.516 | 2504211.4498 | 1138924.723 | 2504188.0873 | 1138937.2686
5 | 2504168.4963 | 1138871.1062 | 2504180.1367 | 1138870.2428 | 2504185.4135 | 1138872.6493 | 2504209.7734 | 1138903.6597
6 | 2504166.9275 | 1138939.3284 | 2504177.2855 | 1138940.0642 | 2504188.0873 | 1138937.2686
7 | 2503959.9737 | 1138780.6706 | 2503944.0268 | 1138787.9832 | 2503932.7561 | 1138793.7107 | 2503923.0022 | 1138800.9706 | 2503922.2637 | 1138801.6624
8 | 2503959.9737 | 1138780.6706 | 2503962.7904 | 1138779.379 | 2503978.7082 | 1138771.7652 | 2503985.8973 | 1138767.2193
9 | 2503922.2637 | 1138801.6624 | 2503912.8838 | 1138810.4487 | 2503906.8778 | 1138816.503
10 | 2503985.8973 | 1138767.2193 | 2503989.5304 | 1138764.922 | 2504000.4475 | 1138757.5576
11 | 2503889.8678 | 1138833.65 | 2503906.8778 | 1138816.503
12 | 2504024.2172 | 1138744.6795 | 2504015.1176 | 1138749.0826 | 2504005.1783 | 1138754.3664 | 2504000.4475 | 1138757.5576
13 | 2503889.8678 | 1138833.65 | 2503887.1202 | 1138836.4198 | 2503878.0175 | 1138845.8427
14 | 2504044.2038 | 1138699.3448 | 2504036.7938 | 1138713.2268 | 2504029.5745 | 1138728.4621 | 2504026.923 | 1138736.3425 | 2504024.2172 | 1138744.6795
15 | 2504024.2172 | 1138744.6795 | 2504031.4539 | 1138751.3128 | 2504036.8554 | 1138759.5986
16 | 2503867.7689 | 1138856.5409 | 2503873.0596 | 1138850.9751 | 2503878.0175 | 1138845.8427
17 | 2504044.2038 | 1138699.3448 | 2504053.158 | 1138686.6622
18 | 2504044.2038 | 1138699.3448 | 2504027.7188 | 1138687.1558
19 | 2504036.8554 | 1138759.5986 | 2504049.5374 | 1138751.1916 | 2504060.1152 | 1138747.1526
20 | 2504050.4263 | 1138791.5466 | 2504040.6298 | 1138769.0888 | 2504036.8554 | 1138759.5986
21 | 2504288.2312 | 1139192.2114 | 2504396.0703 | 1139479.3979
22 | 2504288.2312 | 1139192.2114 | 2504278.9223 | 1139177.3137
23 | 2504396.0703 | 1139479.3979 | 2504390.2507 | 1139510.1201
24 | 2504380.3983 | 1139491.2649 | 2504396.0703 | 1139479.3979
25 | 2504268.2019 | 1139157.8974 | 2504268.2019 | 1139157.8974 | 2504272.6508 | 1139167.2769 | 2504278.9223 | 1139177.3137
26 | 2503956.8061 | 1138634.723 | 2503978.5218 | 1138650.7796
27 | 2503934.173 | 1138617.3433 | 2503943.745 | 1138625.0657 | 2503956.8061 | 1138634.723
28 | 2503978.5218 | 1138650.7796 | 2503998.6154 | 1138665.6368
29 | 2503998.6154 | 1138665.6368 | 2504016.0711 | 1138678.5435
30 | 2504016.0711 | 1138678.5435 | 2504027.7188 | 1138687.1558
31 | 2503802.4101 | 1138816.9892 | 2503811.3321 | 1138826.7225 | 2503824.2497 | 1138840.7811
32 | 2503853.0034 | 1138872.0745 | 2503824.2497 | 1138840.7811
33 | 2503853.0034 | 1138872.0745 | 2503867.7689 | 1138856.5409
34 | 2503901.6813 | 1138918.4105 | 2503898.1538 | 1138915.064
35 | 2503901.6813 | 1138918.4105 | 2503909.6319 | 1138925.953
36 | 2503909.6319 | 1138925.953 | 2503910.4692 | 1138926.7473 | 2503930.0069 | 1138945.1551
37 | 2503930.0069 | 1138945.1551 | 2503947.5431 | 1138961.677
38 | 2503947.5431 | 1138961.677 | 2503964.1019 | 1138977.2781
39 | 2503964.1019 | 1138977.2781 | 2503980.7289 | 1138992.9436
40 | 2503980.7289 | 1138992.9436 | 2503996.9673 | 1139008.2428
41 | 2503996.9673 | 1139008.2428 | 2504013.4767 | 1139023.7974
42 | 2504013.4767 | 1139023.7974 | 2504030.6534 | 1139039.9806
43 | 2503995.5384 | 1138892.315 | 2503995.6742 | 1138895.1945
44 | 2504055.1679 | 1138803.812 | 2504049.2783 | 1138808.3418 | 2504007.6636 | 1138846.6277 | 2503997.6726 | 1138856.3816 | 2503995.3446 | 1138860.4212 | 2503994.3054 | 1138866.1746 | 2503995.5384 | 1138892.315
45 | 2503996.141 | 1138905.0914 | 2503995.6742 | 1138895.1945
46 | 2504055.1679 | 1138803.812 | 2504050.4263 | 1138791.5466
47 | 2504055.1679 | 1138803.812 | 2504066.9682 | 1138832.6247
48 | 2504050.4263 | 1138791.5466 | 2504059.3896 | 1138784.9768
49 | 2504066.9682 | 1138832.6247 | 2504068.174 | 1138835.5689 | 2504068.3147 | 1138835.9103
50 | 2504070.8118 | 1138841.971 | 2504068.3147 | 1138835.9103
51 | 2504060.1152 | 1138747.1526 | 2504069.2264 | 1138743.6737 | 2504074.4767 | 1138742.5134
52 | 2504070.8118 | 1138841.971 | 2504074.4322 | 1138850.7577
53 | 2504074.4322 | 1138850.7577 | 2504081.635 | 1138868.2393
54 | 2504082.5051 | 1138870.351 | 2504081.635 | 1138868.2393
55 | 2504082.5051 | 1138870.351 | 2504093.6686 | 1138866.1041 | 2504096.8391 | 1138861.3508 | 2504105.8313 | 1138856.4937
56 | 2504082.5051 | 1138870.351 | 2504088.1892 | 1138883.4025
57 | 2504088.1892 | 1138883.4025 | 2504090.1461 | 1138887.8957 | 2504096.0714 | 1138899.5664
58 | 2504102.1947 | 1138910.7232 | 2504099.1835 | 1138905.6962 | 2504096.0714 | 1138899.5664
59 | 2504112.974 | 1138926.8342 | 2504105.2921 | 1138915.8941 | 2504102.1947 | 1138910.7232
60 | 2504137.4219 | 1138859.0239 | 2504140.1334 | 1138864.2974 | 2504141.5351 | 1138868.5583
61 | 2504151.7327 | 1138897.6297 | 2504149.8739 | 1138893.9051 | 2504141.5351 | 1138868.5583
62 | 2504154.8972 | 1138903.9707 | 2504151.7327 | 1138897.6297
63 | 2504089.4631 | 1138765.2538 | 2504094.3015 | 1138768.1341 | 2504104.0598 | 1138779.0189 | 2504110.7506 | 1138789.5411 | 2504113.4007 | 1138795.9046
64 | 2504089.4631 | 1138765.2538 | 2504090.6042 | 1138757.1974 | 2504090.179 | 1138750.2999 | 2504088.4703 | 1138746.3803 | 2504084.7583 | 1138743.7044 | 2504083.9683 | 1138743.4094
65 | 2504154.8972 | 1138903.9707 | 2504160.2669 | 1138914.7303 | 2504160.6173 | 1138915.8931
66 | 2504083.9683 | 1138743.4094 | 2504078.9311 | 1138741.5291 | 2504078.9311 | 1138741.5291
67 | 2504160.6173 | 1138915.8931 | 2504160.6862 | 1138916.1215
68 | 2504078.9311 | 1138741.5291 | 2504074.4767 | 1138742.5134
69 | 2504112.974 | 1138926.8342 | 2504101.8469 | 1138938.674 | 2504096.7168 | 1138947.9057 | 2504095.7265 | 1138949.9339
70 | 2504112.974 | 1138926.8342 | 2504138.7512 | 1138950.5165 | 2504138.7512 | 1138950.5165
71 | 2504095.7265 | 1138949.9339 | 2504080.4627 | 1138981.1938
72 | 2504138.7512 | 1138950.5165 | 2504146.0035 | 1138955.1054
73 | 2504065.405 | 1139022.0715 | 2504079.3073 | 1138983.56 | 2504080.4627 | 1138981.1938
74 | 2504147.7496 | 1138956.2103 | 2504146.0035 | 1138955.1054
75 | 2504065.405 | 1139022.0715 | 2504084.2479 | 1139030.4212
76 | 2504065.405 | 1139022.0715 | 2504055.204 | 1139044.2251 | 2504048.4652 | 1139056.7623
77 | 2504147.7496 | 1138956.2103 | 2504151.5797 | 1138960.0295 | 2504155.951 | 1138966.9309 | 2504157.0503 | 1138969.4555
78 | 2504147.7496 | 1138956.2103 | 2504153.1985 | 1138950.5757 | 2504161.312 | 1138943.9289
79 | 2504163.4509 | 1138925.2945 | 2504160.6862 | 1138916.1215
80 | 2504163.4509 | 1138925.2945 | 2504163.9341 | 1138926.8978
81 | 2504166.9275 | 1138939.3284 | 2504165.9029 | 1138933.43 | 2504163.9341 | 1138926.8978
82 | 2504166.9275 | 1138939.3284 | 2504161.312 | 1138943.9289
83 | 2504158.2843 | 1138972.2896 | 2504157.0503 | 1138969.4555
84 | 2504084.2479 | 1139030.4212 | 2504093.2453 | 1139034.4081
85 | 2504048.4652 | 1139056.7623 | 2504030.6534 | 1139039.9806
86 | 2504093.2453 | 1139034.4081 | 2504102.789 | 1139038.6372
87 | 2504158.2843 | 1138972.2896 | 2504159.5519 | 1138975.2009 | 2504162.4486 | 1138982.7255
88 | 2504162.671 | 1138983.3033 | 2504162.4486 | 1138982.7255
89 | 2504165.5729 | 1138990.8413 | 2504162.671 | 1138983.3033
90 | 2504193.2394 | 1139036.8031 | 2504181.7594 | 1139020.1643 | 2504173.544 | 1139008.5544 | 2504168.8596 | 1138999.3788 | 2504165.5729 | 1138990.8413
91 | 2504193.2394 | 1139036.8031 | 2504170.6972 | 1139054.4644
92 | 2504193.2394 | 1139036.8031 | 2504200.0314 | 1139046.8345
93 | 2504141.1253 | 1139056.341 | 2504148.6196 | 1139059.7264 | 2504154.7954 | 1139061.596 | 2504159.4986 | 1139061.7992 | 2504163.6619 | 1139059.9763 | 2504170.6972 | 1139054.4644
94 | 2504207.5324 | 1139057.9131 | 2504200.0314 | 1139046.8345
95 | 2504126.1964 | 1139049.5973 | 2504141.1253 | 1139056.341
96 | 2504207.5324 | 1139057.9131 | 2504210.5425 | 1139062.3588
97 | 2504117.2951 | 1139045.5763 | 2504126.1964 | 1139049.5973
98 | 2504210.5425 | 1139062.3588 | 2504221.4951 | 1139078.5352 | 2504231.4407 | 1139095.3964
99 | 2504231.4407 | 1139095.3964 | 2504243.9618 | 1139116.6238 | 2504254.559 | 1139134.6677
100 | 2504257.9558 | 1139140.4514 | 2504254.559 | 1139134.6677
101 | 2504257.9558 | 1139140.4514 | 2504268.2019 | 1139157.8974
102 | 2504053.158 | 1138686.6622 | 2504057.2789 | 1138680.8254 | 2504063.4033 | 1138673.5205
103 | 2504063.4033 | 1138673.5205 | 2504067.3498 | 1138668.8133 | 2504069.7125 | 1138666.6169
104 | 2504069.7125 | 1138666.6169 | 2504078.5691 | 1138658.384 | 2504094.262 | 1138642.4134 | 2504100.561 | 1138638.1494

## bus_geodata
| x | y | coords
0 | 2504302.708 | 1138833.2007
1 | 2504292.3775 | 1138840.6266
2 | 2504304.2588 | 1138868.0478
3 | 2504221.4436 | 1138918.516
4 | 2504209.7734 | 1138903.6597
5 | 2504188.0873 | 1138937.2686
6 | 2503959.9737 | 1138780.6706
7 | 2503922.2637 | 1138801.6624
8 | 2503985.8973 | 1138767.2193
9 | 2503906.8778 | 1138816.503
10 | 2504000.4475 | 1138757.5576
11 | 2503889.8678 | 1138833.65
12 | 2504024.2172 | 1138744.6795
13 | 2503878.0175 | 1138845.8427
14 | 2504044.2038 | 1138699.3448
15 | 2504036.8554 | 1138759.5986
16 | 2504288.2312 | 1139192.2114
17 | 2504396.0703 | 1139479.3979
18 | 2504278.9223 | 1139177.3137
19 | 2503956.8061 | 1138634.723
20 | 2503978.5218 | 1138650.7796
21 | 2503934.173 | 1138617.3433
22 | 2503998.6154 | 1138665.6368
23 | 2504016.0711 | 1138678.5435
24 | 2504027.7188 | 1138687.1558
25 | 2503802.4101 | 1138816.9892
26 | 2503824.2497 | 1138840.7811
27 | 2503853.0034 | 1138872.0745
28 | 2503867.7689 | 1138856.5409
29 | 2503898.1538 | 1138915.064
30 | 2503901.6813 | 1138918.4105
31 | 2503909.6319 | 1138925.953
32 | 2503930.0069 | 1138945.1551
33 | 2503947.5431 | 1138961.677
34 | 2503964.1019 | 1138977.2781
35 | 2503980.7289 | 1138992.9436
36 | 2503996.9673 | 1139008.2428
37 | 2504013.4767 | 1139023.7974
38 | 2503995.5384 | 1138892.315
39 | 2503995.6742 | 1138895.1945
40 | 2504055.1679 | 1138803.812
41 | 2503996.141 | 1138905.0914
42 | 2504050.4263 | 1138791.5466
43 | 2504066.9682 | 1138832.6247
44 | 2504059.3896 | 1138784.9768
45 | 2504068.3147 | 1138835.9103
46 | 2504060.1152 | 1138747.1526
47 | 2504070.8118 | 1138841.971
48 | 2504074.4322 | 1138850.7577
49 | 2504081.635 | 1138868.2393
50 | 2504082.5051 | 1138870.351
51 | 2504105.8313 | 1138856.4937
52 | 2504088.1892 | 1138883.4025
53 | 2504096.0714 | 1138899.5664
54 | 2504102.1947 | 1138910.7232
55 | 2504137.4219 | 1138859.0239
56 | 2504141.5351 | 1138868.5583
57 | 2504151.7327 | 1138897.6297
58 | 2504113.4007 | 1138795.9046
59 | 2504089.4631 | 1138765.2538
60 | 2504154.8972 | 1138903.9707
61 | 2504083.9683 | 1138743.4094
62 | 2504160.6173 | 1138915.8931
63 | 2504078.9311 | 1138741.5291
64 | 2504112.974 | 1138926.8342
65 | 2504095.7265 | 1138949.9339
66 | 2504138.7512 | 1138950.5165
67 | 2504080.4627 | 1138981.1938
68 | 2504146.0035 | 1138955.1054
69 | 2504065.405 | 1139022.0715
70 | 2504147.7496 | 1138956.2103
71 | 2504160.6862 | 1138916.1215
72 | 2504163.4509 | 1138925.2945
73 | 2504163.9341 | 1138926.8978
74 | 2504166.9275 | 1138939.3284
75 | 2504161.312 | 1138943.9289
76 | 2504157.0503 | 1138969.4555
77 | 2504084.2479 | 1139030.4212
78 | 2504048.4652 | 1139056.7623
79 | 2504093.2453 | 1139034.4081
80 | 2504030.6534 | 1139039.9806
81 | 2504102.789 | 1139038.6372
82 | 2504158.2843 | 1138972.2896
83 | 2504162.4486 | 1138982.7255
84 | 2504162.671 | 1138983.3033
85 | 2504165.5729 | 1138990.8413
86 | 2504193.2394 | 1139036.8031
87 | 2504170.6972 | 1139054.4644
88 | 2504200.0314 | 1139046.8345
89 | 2504141.1253 | 1139056.341
90 | 2504207.5324 | 1139057.9131
91 | 2504126.1964 | 1139049.5973
92 | 2504210.5425 | 1139062.3588
93 | 2504168.4963 | 1138871.1062
94 | 2504117.2951 | 1139045.5763
95 | 2504231.4407 | 1139095.3964
96 | 2504254.559 | 1139134.6677
97 | 2504257.9558 | 1139140.4514
98 | 2504268.2019 | 1139157.8974
99 | 2504390.2507 | 1139510.1201
100 | 2504380.3983 | 1139491.2649
101 | 2504074.4767 | 1138742.5134
102 | 2504053.158 | 1138686.6622
103 | 2504063.4033 | 1138673.5205
104 | 2504069.7125 | 1138666.6169
105 | 2504100.561 | 1138638.1494
106 | 2504112.974 | 1138926.8342

## line_std_types
| c_nf_per_km | r_ohm_per_km | x_ohm_per_km | max_i_ka | type | q_mm2 | alpha | voltage_rating
NAYY 4x50 SE | 210 | 0.642 | 0.083 | 0.142 | cs | 50 | 0.00403 | LV
NAYY 4x120 SE | 264 | 0.225 | 0.08 | 0.242 | cs | 120 | 0.00403 | LV
NAYY 4x150 SE | 261 | 0.208 | 0.08 | 0.27 | cs | 150 | 0.00403 | LV
NA2XS2Y 1x95 RM/25 12/20 kV | 216 | 0.313 | 0.132 | 0.252 | cs | 95 | 0.00403 | MV
NA2XS2Y 1x185 RM/25 12/20 kV | 273 | 0.161 | 0.117 | 0.362 | cs | 185 | 0.00403 | MV
NA2XS2Y 1x240 RM/25 12/20 kV | 304 | 0.122 | 0.112 | 0.421 | cs | 240 | 0.00403 | MV
NA2XS2Y 1x95 RM/25 6/10 kV | 315 | 0.313 | 0.123 | 0.249 | cs | 95 | 0.00403 | MV
NA2XS2Y 1x185 RM/25 6/10 kV | 406 | 0.161 | 0.11 | 0.358 | cs | 185 | 0.00403 | MV
NA2XS2Y 1x240 RM/25 6/10 kV | 456 | 0.122 | 0.105 | 0.416 | cs | 240 | 0.00403 | MV
NA2XS2Y 1x150 RM/25 12/20 kV | 250 | 0.206 | 0.116 | 0.319 | cs | 150 | 0.00403 | MV
NA2XS2Y 1x120 RM/25 12/20 kV | 230 | 0.253 | 0.119 | 0.283 | cs | 120 | 0.00403 | MV
NA2XS2Y 1x70 RM/25 12/20 kV | 190 | 0.443 | 0.132 | 0.22 | cs | 70 | 0.00403 | MV
NA2XS2Y 1x150 RM/25 6/10 kV | 360 | 0.206 | 0.11 | 0.315 | cs | 150 | 0.00403 | MV
NA2XS2Y 1x120 RM/25 6/10 kV | 340 | 0.253 | 0.113 | 0.28 | cs | 120 | 0.00403 | MV
NA2XS2Y 1x70 RM/25 6/10 kV | 280 | 0.443 | 0.123 | 0.217 | cs | 70 | 0.00403 | MV
N2XS(FL)2Y 1x120 RM/35 64/110 kV | 112 | 0.153 | 0.166 | 0.366 | cs | 120 | 0.00393 | HV
N2XS(FL)2Y 1x185 RM/35 64/110 kV | 125 | 0.099 | 0.156 | 0.457 | cs | 185 | 0.00393 | HV
N2XS(FL)2Y 1x240 RM/35 64/110 kV | 135 | 0.075 | 0.149 | 0.526 | cs | 240 | 0.00393 | HV
N2XS(FL)2Y 1x300 RM/35 64/110 kV | 144 | 0.06 | 0.144 | 0.588 | cs | 300 | 0.00393 | HV
15-AL1/3-ST1A 0.4 | 11 | 1.8769 | 0.35 | 0.105 | ol | 16 | 0.00403 | LV
24-AL1/4-ST1A 0.4 | 11.25 | 1.2012 | 0.335 | 0.14 | ol | 24 | 0.00403 | LV
48-AL1/8-ST1A 0.4 | 12.2 | 0.5939 | 0.3 | 0.21 | ol | 48 | 0.00403 | LV
94-AL1/15-ST1A 0.4 | 13.2 | 0.306 | 0.29 | 0.35 | ol | 94 | 0.00403 | LV
34-AL1/6-ST1A 10.0 | 9.7 | 0.8342 | 0.36 | 0.17 | ol | 34 | 0.00403 | MV
48-AL1/8-ST1A 10.0 | 10.1 | 0.5939 | 0.35 | 0.21 | ol | 48 | 0.00403 | MV
70-AL1/11-ST1A 10.0 | 10.4 | 0.4132 | 0.339 | 0.29 | ol | 70 | 0.00403 | MV
94-AL1/15-ST1A 10.0 | 10.75 | 0.306 | 0.33 | 0.35 | ol | 94 | 0.00403 | MV
122-AL1/20-ST1A 10.0 | 11.1 | 0.2376 | 0.323 | 0.41 | ol | 122 | 0.00403 | MV
149-AL1/24-ST1A 10.0 | 11.25 | 0.194 | 0.315 | 0.47 | ol | 149 | 0.00403 | MV
34-AL1/6-ST1A 20.0 | 9.15 | 0.8342 | 0.382 | 0.17 | ol | 34 | 0.00403 | MV
48-AL1/8-ST1A 20.0 | 9.5 | 0.5939 | 0.372 | 0.21 | ol | 48 | 0.00403 | MV
70-AL1/11-ST1A 20.0 | 9.7 | 0.4132 | 0.36 | 0.29 | ol | 70 | 0.00403 | MV
94-AL1/15-ST1A 20.0 | 10 | 0.306 | 0.35 | 0.35 | ol | 94 | 0.00403 | MV
122-AL1/20-ST1A 20.0 | 10.3 | 0.2376 | 0.344 | 0.41 | ol | 122 | 0.00403 | MV
149-AL1/24-ST1A 20.0 | 10.5 | 0.194 | 0.337 | 0.47 | ol | 149 | 0.00403 | MV
184-AL1/30-ST1A 20.0 | 10.75 | 0.1571 | 0.33 | 0.535 | ol | 184 | 0.00403 | MV
243-AL1/39-ST1A 20.0 | 11 | 0.1188 | 0.32 | 0.645 | ol | 243 | 0.00403 | MV
48-AL1/8-ST1A 110.0 | 8 | 0.5939 | 0.46 | 0.21 | ol | 48 | 0.00403 | HV
70-AL1/11-ST1A 110.0 | 8.4 | 0.4132 | 0.45 | 0.29 | ol | 70 | 0.00403 | HV
94-AL1/15-ST1A 110.0 | 8.65 | 0.306 | 0.44 | 0.35 | ol | 94 | 0.00403 | HV
122-AL1/20-ST1A 110.0 | 8.5 | 0.2376 | 0.43 | 0.41 | ol | 122 | 0.00403 | HV
149-AL1/24-ST1A 110.0 | 8.75 | 0.194 | 0.41 | 0.47 | ol | 149 | 0.00403 | HV
184-AL1/30-ST1A 110.0 | 8.8 | 0.1571 | 0.4 | 0.535 | ol | 184 | 0.00403 | HV
243-AL1/39-ST1A 110.0 | 9 | 0.1188 | 0.39 | 0.645 | ol | 243 | 0.00403 | HV
305-AL1/39-ST1A 110.0 | 9.2 | 0.0949 | 0.38 | 0.74 | ol | 305 | 0.00403 | HV
490-AL1/64-ST1A 110.0 | 9.75 | 0.059 | 0.37 | 0.96 | ol | 490 | 0.00403 | HV
679-AL1/86-ST1A 110.0 | 9.95 | 0.042 | 0.36 | 1.15 | ol | 679 | 0.00403 | HV
490-AL1/64-ST1A 220.0 | 10 | 0.059 | 0.285 | 0.96 | ol | 490 | 0.00403 | HV
679-AL1/86-ST1A 220.0 | 11.7 | 0.042 | 0.275 | 1.15 | ol | 679 | 0.00403 | HV
490-AL1/64-ST1A 380.0 | 11 | 0.059 | 0.253 | 0.96 | ol | 490 | 0.00403 | HV
679-AL1/86-ST1A 380.0 | 14.6 | 0.042 | 0.25 | 1.15 | ol | 679 | 0.00403 | HV

## trafo_std_types
| i0_percent | pfe_kw | vkr_percent | sn_mva | vn_lv_kv | vn_hv_kv | vk_percent | shift_degree | vector_group | tap_side | tap_neutral | tap_min | tap_max | tap_step_degree | tap_step_percent | tap_phase_shifter
160 MVA 380/110 kV | 0.06 | 60 | 0.25 | 160 | 110 | 380 | 12.2 | 0 | Yy0 | hv | 0 | -9 | 9 | 0 | 1.5 | FALSE
100 MVA 220/110 kV | 0.06 | 55 | 0.26 | 100 | 110 | 220 | 12 | 0 | Yy0 | hv | 0 | -9 | 9 | 0 | 1.5 | FALSE
63 MVA 110/20 kV | 0.04 | 22 | 0.32 | 63 | 20 | 110 | 18 | 150 | YNd5 | hv | 0 | -9 | 9 | 0 | 1.5 | FALSE
40 MVA 110/20 kV | 0.05 | 18 | 0.34 | 40 | 20 | 110 | 16.2 | 150 | YNd5 | hv | 0 | -9 | 9 | 0 | 1.5 | FALSE
25 MVA 110/20 kV | 0.07 | 14 | 0.41 | 25 | 20 | 110 | 12 | 150 | YNd5 | hv | 0 | -9 | 9 | 0 | 1.5 | FALSE
63 MVA 110/10 kV | 0.04 | 22 | 0.32 | 63 | 10 | 110 | 18 | 150 | YNd5 | hv | 0 | -9 | 9 | 0 | 1.5 | FALSE
40 MVA 110/10 kV | 0.05 | 18 | 0.34 | 40 | 10 | 110 | 16.2 | 150 | YNd5 | hv | 0 | -9 | 9 | 0 | 1.5 | FALSE
25 MVA 110/10 kV | 0.07 | 14 | 0.41 | 25 | 10 | 110 | 12 | 150 | YNd5 | hv | 0 | -9 | 9 | 0 | 1.5 | FALSE
0.25 MVA 20/0.4 kV | 0.32 | 0.8 | 1.44 | 0.25 | 0.4 | 20 | 6 | 150 | Yzn5 | hv | 0 | -2 | 2 | 0 | 2.5 | FALSE
0.4 MVA 20/0.4 kV | 0.3375 | 1.35 | 1.425 | 0.4 | 0.4 | 20 | 6 | 150 | Dyn5 | hv | 0 | -2 | 2 | 0 | 2.5 | FALSE
0.63 MVA 20/0.4 kV | 0.2619 | 1.65 | 1.206 | 0.63 | 0.4 | 20 | 6 | 150 | Dyn5 | hv | 0 | -2 | 2 | 0 | 2.5 | FALSE
0.25 MVA 10/0.4 kV | 0.24 | 0.6 | 1.2 | 0.25 | 0.4 | 10 | 4 | 150 | Dyn5 | hv | 0 | -2 | 2 | 0 | 2.5 | FALSE
0.4 MVA 10/0.4 kV | 0.2375 | 0.95 | 1.325 | 0.4 | 0.4 | 10 | 4 | 150 | Dyn5 | hv | 0 | -2 | 2 | 0 | 2.5 | FALSE
0.63 MVA 10/0.4 kV | 0.1873 | 1.18 | 1.0794 | 0.63 | 0.4 | 10 | 4 | 150 | Dyn5 | hv | 0 | -2 | 2 | 0 | 2.5 | FALSE

## trafo3w_std_types
| sn_hv_mva | sn_mv_mva | sn_lv_mva | vn_hv_kv | vn_mv_kv | vn_lv_kv | vk_hv_percent | vk_mv_percent | vk_lv_percent | vkr_hv_percent | vkr_mv_percent | vkr_lv_percent | pfe_kw | i0_percent | shift_mv_degree | shift_lv_degree | vector_group | tap_side | tap_neutral | tap_min | tap_max | tap_step_percent
63/25/38 MVA 110/20/10 kV | 63 | 25 | 38 | 110 | 20 | 10 | 10.4 | 10.4 | 10.4 | 0.28 | 0.32 | 0.35 | 35 | 0.89 | 0 | 0 | YN0yn0yn0 | hv | 0 | -10 | 10 | 1.2
63/25/38 MVA 110/10/10 kV | 63 | 25 | 38 | 110 | 10 | 10 | 10.4 | 10.4 | 10.4 | 0.28 | 0.32 | 0.35 | 35 | 0.89 | 0 | 0 | YN0yn0yn0 | hv | 0 | -10 | 10 | 1.2

## fuse_std_types
| fuse_type | i_rated_a | t_avg | t_min | t_total | x_avg | x_min | x_total
HV 100A | HV 100A | 100 | 0 | [10.0, 3.64, 0.854, 0.281, 0.1, 0.0531, 0.022, 0.01] | [10.0, 4.267, 1.21, 0.403, 0.1, 0.058, 0.022, 0.01] | 0 | [300.0, 350.0, 450.0, 550.0, 700.0, 850.0, 1200.0, 1752.0] | [600.0, 700.0, 900.0, 1150.0, 1665.0, 2000.0, 3000.0, 4313.0]
HV 10A | HV 10A | 10 | 0 | [10.0, 1675.0, 0.344, 0.156, 0.1, 0.0417, 0.0171, 0.01] | [10.0, 1.3, 0.3, 0.155, 0.1, 0.0555, 0.023, 0.01] | 0 | [30.0, 32.0, 35.0, 37.0, 39.0, 50.0, 70.0, 88.0] | [60.0, 70.0, 80.0, 87.0, 94.0, 110.0, 150.0, 216.0]
HV 125A | HV 125A | 125 | 0 | [10.0, 1.82, 0.344, 0.1, 0.0467, 0.0269, 0.01] | [10.0, 2.478, 0.426, 0.1, 0.0427, 0.0211, 0.01] | 0 | [375.0, 500.0, 700.0, 925.0, 1200.0, 1500.0, 2341.0] | [750.0, 1000.0, 1500.0, 2200.0, 3000.0, 4000.0, 5765.0]
HV 160A | HV 160A | 160 | 0 | [10.0, 4.15, 1.03, 0.198, 0.1, 0.051, 0.0172, 0.01] | [10.0, 2.3, 0.734, 0.274, 0.1, 0.046, 0.0177, 0.01] | 0 | [480.0, 550.0, 700.0, 1000.0, 1260.0, 1600.0, 2500.0, 3227.0] | [960.0, 1300.0, 1700.0, 2200.0, 2996.0, 4000.0, 6000.0, 7946.0]
HV 16A | HV 16A | 16 | 0 | [10.0, 0.352, 0.164, 0.1, 0.0649, 0.0342, 0.01] | [10.0, 2.34, 0.722, 0.181, 0.1, 0.055, 0.0296, 0.01] | 0 | [48.0, 60.0, 65.0, 71.0, 80.0, 100.0, 162.0] | [96.0, 110.0, 125.0, 150.0, 168.0, 200.0, 250.0, 398.0]
HV 200A | HV 200A | 200 | 0 | [10.0, 4.267, 1.21, 0.403, 0.1, 0.058, 0.022, 0.01] | [10.0, 3.73, 1.654, 0.328, 0.1, 0.0531, 0.019, 0.01] | 0 | [600.0, 700.0, 900.0, 1150.0, 1665.0, 2000.0, 3000.0, 4313.0] | [1200.0, 1500.0, 1800.0, 2700.0, 3960.0, 5000.0, 7500.0, 10620.0]
HV 20A | HV 20A | 20 | 0 | [10.0, 1.3, 0.3, 0.155, 0.1, 0.0555, 0.023, 0.01] | [10.0, 1.3, 0.161, 0.1, 0.0611, 0.0399, 0.0141, 0.01] | 0 | [60.0, 70.0, 80.0, 87.0, 94.0, 110.0, 150.0, 216.0] | [120.0, 150.0, 200.0, 223.0, 260.0, 300.0, 450.0, 532.0]
HV 25A | HV 25A | 25 | 0 | [10.0, 2.512, 0.833, 0.299, 0.1, 0.0372, 0.0223, 0.01] | [10.0, 3.125, 0.597, 0.198, 0.1, 0.0378, 0.022, 0.01] | 0 | [75.0, 82.0, 90.0, 100.0, 124.0, 170.0, 200.0, 289.0] | [150.0, 170.0, 210.0, 250.0, 294.0, 400.0, 500.0, 711.0]
HV 31.5A | HV 31.5A | 31.5 | 0 | [10.0, 2.34, 0.722, 0.181, 0.1, 0.055, 0.0296, 0.01] | [10.0, 2.84, 0.368, 0.164, 0.1, 0.0621, 0.0378, 0.0195, 0.01] | 0 | [95.0, 110.0, 125.0, 150.0, 165.0, 200.0, 250.0, 390.0] | [189.0, 220.0, 300.0, 350.0, 393.0, 450.0, 530.0, 700.0, 960.0]
HV 40A | HV 40A | 40 | 0 | [10.0, 1.3, 0.161, 0.1, 0.0611, 0.0399, 0.0141, 0.01] | [10.0, 2.05, 0.369, 0.198, 0.1, 0.051, 0.0298, 0.01] | 0 | [120.0, 150.0, 200.0, 223.0, 260.0, 300.0, 450.0, 532.0] | [240.0, 300.0, 400.0, 450.0, 530.0, 650.0, 800.0, 1311.0]
HV 50A | HV 50A | 50 | 0 | [10.0, 3.215, 0.597, 0.198, 0.1, 0.0378, 0.022, 0.01] | [10.0, 3.64, 0.854, 0.281, 0.1, 0.0531, 0.022, 0.01] | 0 | [150.0, 170.0, 210.0, 250.0, 294.0, 400.0, 500.0, 711.0] | [300.0, 350.0, 450.0, 550.0, 700.0, 850.0, 1200.0, 1752.0]
HV 6.3A | HV 6.3A | 6.3 | 0 | [10.0, 1.39, 0.344, 0.168, 0.1, 0.056, 0.0263, 0.01] | [10.0, 1.711, 0.516, 0.198, 0.1, 0.0634, 0.0303, 0.01] | 0 | [19.0, 19.5, 20.4, 20.8, 22.0, 25.0, 32.0, 48.0] | [38.0, 40.0, 43.0, 48.0, 53.0, 60.0, 75.0, 118.0]
HV 63A | HV 63A | 63 | 0 | [10.0, 2.84, 0.368, 0.164, 0.1, 0.0621, 0.0378, 0.0195, 0.01] | [10.0, 1.82, 0.344, 0.1, 0.0467, 0.0269, 0.01] | 0 | [189.0, 220.0, 300.0, 350.0, 393.0, 450.0, 530.0, 700.0, 961.0] | [378.0, 500.0, 700.0, 934.0, 1200.0, 1500.0, 2366.0]
HV 80A | HV 80A | 80 | 0 | [10.0, 2.05, 0.369, 0.198, 0.1, 0.051, 0.0298, 0.01] | [10.0, 4.15, 1.03, 0.198, 0.1, 0.051, 0.0172, 0.01] | 0 | [240.0, 300.0, 400.0, 450.0, 530.0, 650.0, 800.0, 1311.0] | [480.0, 550.0, 700.0, 1000.0, 1260.0, 1600.0, 2500.0, 3227.0]
Siemens NH-1-100 | Siemens NH-1-100 | 100 | [5400.0, 2000.0, 400.0, 20.0, 1.0, 0.2, 0.012, 0.004] | 0 | 0 | [150.0, 190.0, 250.0, 430.0, 900.0, 1250.0, 2700.0, 3600.0] | 0 | 0
Siemens NH-1-125 | Siemens NH-1-125 | 125 | [4800.0, 120.0, 7.0, 0.1, 0.004] | 0 | 0 | [180.0, 400.0, 740.0, 2000.0, 4250.0] | 0 | 0
Siemens NH-1-16 | Siemens NH-1-16 | 16 | [4000.0, 400.0, 2.0, 0.1, 0.04, 0.01] | 0 | 0 | [26.0, 35.0, 75.0, 150.0, 200.0, 300.0] | 0 | 0
Siemens NH-1-160 | Siemens NH-1-160 | 160 | [4800.0, 120.0, 7.0, 0.1, 0.004] | 0 | 0 | [210.0, 500.0, 900.0, 2300.0, 5000.0] | 0 | 0
Siemens NH-1-25 | Siemens NH-1-25 | 25 | [4000.0, 1000.0, 10.0, 0.2, 0.02, 0.01] | 0 | 0 | [40.0, 50.0, 100.0, 210.0, 400.0, 500.0] | 0 | 0
Siemens NH-1-50 | Siemens NH-1-50 | 50 | [4000.0, 40.0, 4.0, 1.0, 0.02, 0.01] | 0 | 0 | [86.0, 200.0, 300.0, 400.0, 1000.0, 1280.0] | 0 | 0
Siemens NH-1-63 | Siemens NH-1-63 | 63 | [4000.0, 100.0, 10.0, 2.0, 0.04, 0.01] | 0 | 0 | [100.0, 200.0, 300.0, 400.0, 1000.0, 1500.0] | 0 | 0
Siemens NH-1-80 | Siemens NH-1-80 | 80 | [4800.0, 120.0, 7.0, 0.1, 0.01] | 0 | 0 | [150.58, 250.0, 450.0, 1150.0, 2470.0] | 0 | 0
Siemens NH-2-1000 | Siemens NH-2-1000 | 1000 | [4800.0, 120.0, 7.0, 0.1, 0.004] | 0 | 0 | [1900.0, 3500.0, 8400.0, 24000.0, 52000.0] | 0 | 0
Siemens NH-2-200 | Siemens NH-2-200 | 200 | [4800.0, 120.0, 7.0, 0.1, 0.004] | 0 | 0 | [280.0, 650.0, 1200.0, 3000.0, 7000.0] | 0 | 0
Siemens NH-2-224 | Siemens NH-2-224 | 224 | [4800.0, 120.0, 7.0, 0.2, 0.04, 0.004] | 0 | 0 | [400.0, 750.0, 1453.0, 3025.0, 4315.0, 7600.0] | 0 | 0
Siemens NH-2-250 | Siemens NH-2-250 | 250 | [4800.0, 120.0, 7.0, 0.1, 0.004] | 0 | 0 | [450.0, 800.0, 1650.0, 4000.0, 8500.0] | 0 | 0
Siemens NH-2-315 | Siemens NH-2-315 | 315 | [4800.0, 120.0, 7.0, 0.1, 0.004] | 0 | 0 | [550.0, 920.0, 1900.0, 5000.0, 11000.0] | 0 | 0
Siemens NH-2-355 | Siemens NH-2-355 | 355 | [4800.0, 120.0, 6.0, 0.1, 0.004] | 0 | 0 | [650.0, 1116.27, 2350.0, 5840.0, 12790.0] | 0 | 0
Siemens NH-2-400 | Siemens NH-2-400 | 400 | [4800.0, 120.0, 7.0, 0.1, 0.004] | 0 | 0 | [720.0, 1350.0, 2800.0, 6500.0, 15000.0] | 0 | 0
Siemens NH-2-425 | Siemens NH-2-425 | 425 | [4800.0, 120.0, 7.0, 0.1, 0.004] | 0 | 0 | [850.0, 1500.0, 3050.0, 7500.0, 16500.0] | 0 | 0
Siemens NH-2-630 | Siemens NH-2-630 | 630 | [4800.0, 120.0, 7.0, 0.1, 0.004] | 0 | 0 | [1200.0, 2000.0, 4800.0, 12000.0, 26000.0] | 0 | 0

## dtypes
| element | column | dtype
0 | bus | name | object
1 | bus | vn_kv | float64
2 | bus | type | object
3 | bus | zone | object
4 | bus | in_service | bool
5 | load | name | object
6 | load | bus | uint32
7 | load | p_mw | float64
8 | load | q_mvar | float64
9 | load | const_z_percent | float64
10 | load | const_i_percent | float64
11 | load | sn_mva | float64
12 | load | scaling | float64
13 | load | in_service | bool
14 | load | type | object
15 | ext_grid | name | object
16 | ext_grid | bus | uint32
17 | ext_grid | vm_pu | float64
18 | ext_grid | va_degree | float64
19 | ext_grid | slack_weight | float64
20 | ext_grid | in_service | bool
21 | line | name | object
22 | line | std_type | object
23 | line | from_bus | uint32
24 | line | to_bus | uint32
25 | line | length_km | float64
26 | line | r_ohm_per_km | float64
27 | line | x_ohm_per_km | float64
28 | line | c_nf_per_km | float64
29 | line | g_us_per_km | float64
30 | line | max_i_ka | float64
31 | line | df | float64
32 | line | parallel | uint32
33 | line | type | object
34 | line | in_service | bool
35 | trafo | name | object
36 | trafo | std_type | object
37 | trafo | hv_bus | uint32
38 | trafo | lv_bus | uint32
39 | trafo | sn_mva | float64
40 | trafo | vn_hv_kv | float64
41 | trafo | vn_lv_kv | float64
42 | trafo | vk_percent | float64
43 | trafo | vkr_percent | float64
44 | trafo | pfe_kw | float64
45 | trafo | i0_percent | float64
46 | trafo | shift_degree | float64
47 | trafo | tap_side | object
48 | trafo | tap_neutral | int32
49 | trafo | tap_min | int32
50 | trafo | tap_max | int32
51 | trafo | tap_step_percent | float64
52 | trafo | tap_step_degree | float64
53 | trafo | tap_pos | int32
54 | trafo | tap_phase_shifter | bool
55 | trafo | parallel | uint32
56 | trafo | df | float64
57 | trafo | in_service | bool
58 | line_geodata | coords | object
59 | bus_geodata | x | float64
60 | bus_geodata | y | float64
61 | bus_geodata | coords | object

## parameters
| version | format_version | converged | OPF_converged | name | f_hz | sn_mva
0 | 2.14.6 | 2.14.0 | FALSE | FALSE |  | 50 | 1