## bus
| name | vn_kv | type | zone | in_service
0 | bus_LV_5728-2_0_2_node_0 | 0.4 | n |  | TRUE
1 | bus_LV_5728-2_0_2_node_1 | 0.4 | n |  | TRUE
2 | bus_LV_5728-2_0_2_node_2 | 0.4 | n |  | TRUE
3 | bus_LV_5728-2_0_2_node_59 | 0.4 | n |  | TRUE
4 | bus_LV_5728-2_0_2_node_58 | 0.4 | n |  | TRUE
5 | bus_LV_5728-2_0_2_node_3 | 0.4 | n |  | TRUE
6 | bus_LV_5728-2_0_2_node_4 | 0.4 | n |  | TRUE
7 | bus_LV_5728-2_0_2_node_9 | 0.4 | n |  | TRUE
8 | bus_LV_5728-2_0_2_node_6 | 0.4 | n |  | TRUE
9 | bus_LV_5728-2_0_2_node_5 | 0.4 | n |  | TRUE
10 | bus_LV_5728-2_0_2_node_7 | 0.4 | n |  | TRUE
11 | bus_LV_5728-2_0_2_node_11 | 0.4 | n |  | TRUE
12 | bus_LV_5728-2_0_2_node_14 | 0.4 | n |  | TRUE
13 | bus_LV_5728-2_0_2_node_8 | 0.4 | n |  | TRUE
14 | bus_LV_5728-2_0_2_node_10 | 0.4 | n |  | TRUE
15 | bus_LV_5728-2_0_2_node_12 | 0.4 | n |  | TRUE
16 | bus_LV_5728-2_0_2_node_13 | 0.4 | n |  | TRUE
17 | bus_LV_5728-2_0_2_node_48 | 0.4 | n |  | TRUE
18 | bus_LV_5728-2_0_2_node_20 | 0.4 | n |  | TRUE
19 | bus_LV_5728-2_0_2_node_23 | 0.4 | n |  | TRUE
20 | bus_LV_5728-2_0_2_node_47 | 0.4 | n |  | TRUE
21 | bus_LV_5728-2_0_2_node_15 | 0.4 | n |  | TRUE
22 | bus_LV_5728-2_0_2_node_16 | 0.4 | n |  | TRUE
23 | bus_LV_5728-2_0_2_node_17 | 0.4 | n |  | TRUE
24 | bus_LV_5728-2_0_2_node_18 | 0.4 | n |  | TRUE
25 | bus_LV_5728-2_0_2_node_19 | 0.4 | n |  | TRUE
26 | bus_LV_5728-2_0_2_node_26 | 0.4 | n |  | TRUE
27 | bus_LV_5728-2_0_2_node_25 | 0.4 | n |  | TRUE
28 | bus_LV_5728-2_0_2_node_22 | 0.4 | n |  | TRUE
29 | bus_LV_5728-2_0_2_node_67 | 0.4 | n |  | TRUE
30 | bus_LV_5728-2_0_2_node_21 | 0.4 | n |  | TRUE
31 | bus_LV_5728-2_0_2_node_24 | 0.4 | n |  | TRUE
32 | bus_LV_5728-2_0_2_node_28 | 0.4 | n |  | TRUE
33 | bus_LV_5728-2_0_2_node_30 | 0.4 | n |  | TRUE
34 | bus_LV_5728-2_0_2_node_34 | 0.4 | n |  | TRUE
35 | bus_LV_5728-2_0_2_node_27 | 0.4 | n |  | TRUE
36 | bus_LV_5728-2_0_2_node_68 | 0.4 | n |  | TRUE
37 | bus_LV_5728-2_0_2_node_29 | 0.4 | n |  | TRUE
38 | bus_LV_5728-2_0_2_node_40 | 0.4 | n |  | TRUE
39 | bus_LV_5728-2_0_2_node_33 | 0.4 | n |  | TRUE
40 | bus_LV_5728-2_0_2_node_31 | 0.4 | n |  | TRUE
41 | bus_LV_5728-2_0_2_node_32 | 0.4 | n |  | TRUE
42 | bus_LV_5728-2_0_2_node_49 | 0.4 | n |  | TRUE
43 | bus_LV_5728-2_0_2_node_35 | 0.4 | n |  | TRUE
44 | bus_LV_5728-2_0_2_node_36 | 0.4 | n |  | TRUE
45 | bus_LV_5728-2_0_2_node_37 | 0.4 | n |  | TRUE
46 | bus_LV_5728-2_0_2_node_38 | 0.4 | n |  | TRUE
47 | bus_LV_5728-2_0_2_node_39 | 0.4 | n |  | TRUE
48 | bus_LV_5728-2_0_2_node_41 | 0.4 | n |  | TRUE
49 | bus_LV_5728-2_0_2_node_51 | 0.4 | n |  | TRUE
50 | bus_LV_5728-2_0_2_node_42 | 0.4 | n |  | TRUE
51 | bus_LV_5728-2_0_2_node_43 | 0.4 | n |  | TRUE
52 | bus_LV_5728-2_0_2_node_52 | 0.4 | n |  | TRUE
53 | bus_LV_5728-2_0_2_node_50 | 0.4 | n |  | TRUE
54 | bus_LV_5728-2_0_2_node_46 | 0.4 | n |  | TRUE
55 | bus_LV_5728-2_0_2_node_65 | 0.4 | n |  | TRUE
56 | bus_LV_5728-2_0_2_node_44 | 0.4 | n |  | TRUE
57 | bus_LV_5728-2_0_2_node_64 | 0.4 | n |  | TRUE
58 | bus_LV_5728-2_0_2_node_45 | 0.4 | n |  | TRUE
59 | bus_LV_5728-2_0_2_node_66 | 0.4 | n |  | TRUE
60 | bus_LV_5728-2_0_2_node_53 | 0.4 | n |  | TRUE
61 | bus_LV_5728-2_0_2_node_54 | 0.4 | n |  | TRUE
62 | bus_LV_5728-2_0_2_node_55 | 0.4 | n |  | TRUE
63 | bus_LV_5728-2_0_2_node_57 | 0.4 | n |  | TRUE
64 | bus_LV_5728-2_0_2_node_62 | 0.4 | n |  | TRUE
65 | bus_LV_5728-2_0_2_node_60 | 0.4 | n |  | TRUE
66 | bus_LV_5728-2_0_2_node_63 | 0.4 | n |  | TRUE
67 | bus_LV_5728-2_0_2_node_61 | 0.4 | n |  | TRUE
68 | bus_MV_317_0_node_51 | 20 | n |  | TRUE

## load
| name | bus | p_mw | q_mvar | const_z_percent | const_i_percent | sn_mva | scaling | in_service | type
0 | LV_5728-2_0_2_load_0 | 0 | 0.0017752 | 0.00044491 | 0 | 0 |  | 1 | TRUE | wye
1 | LV_5728-2_0_2_load_1 | 1 | 0.001144 | 0.00028671 | 0 | 0 |  | 1 | TRUE | wye
2 | LV_5728-2_0_2_load_2 | 2 | 0.0011555 | 0.00028959 | 0 | 0 |  | 1 | TRUE | wye
3 | LV_5728-2_0_2_load_59 | 3 | 0.0026411 | 0.00066193 | 0 | 0 |  | 1 | TRUE | wye
4 | LV_5728-2_0_2_load_58 | 4 | 0.0015423 | 0.00038654 | 0 | 0 |  | 1 | TRUE | wye
5 | LV_5728-2_0_2_load_3 | 5 | 0.0018068 | 0.00045283 | 0 | 0 |  | 1 | TRUE | wye
6 | LV_5728-2_0_2_load_9 | 7 | 0.0021054 | 0.00052767 | 0 | 0 |  | 1 | TRUE | wye
7 | LV_5728-2_0_2_load_6 | 8 | 0.00082319 | 0.00020631 | 0 | 0 |  | 1 | TRUE | wye
8 | LV_5728-2_0_2_load_5 | 9 | 0.0020016 | 0.00050166 | 0 | 0 |  | 1 | TRUE | wye
9 | LV_5728-2_0_2_load_7 | 10 | 0.0022296 | 0.0005588 | 0 | 0 |  | 1 | TRUE | wye
10 | LV_5728-2_0_2_load_11 | 11 | 0.002623 | 0.00065738 | 0 | 0 |  | 1 | TRUE | wye
11 | LV_5728-2_0_2_load_14 | 12 | 0.0026888 | 0.00067389 | 0 | 0 |  | 1 | TRUE | wye
12 | LV_5728-2_0_2_load_8 | 13 | 0.0018313 | 0.00045898 | 0 | 0 |  | 1 | TRUE | wye
13 | LV_5728-2_0_2_load_10 | 14 | 0.0023578 | 0.00059091 | 0 | 0 |  | 1 | TRUE | wye
14 | LV_5728-2_0_2_load_12 | 15 | 0.0026433 | 0.00066247 | 0 | 0 |  | 1 | TRUE | wye
15 | LV_5728-2_0_2_load_13 | 16 | 0.0022227 | 0.00055707 | 0 | 0 |  | 1 | TRUE | wye
16 | LV_5728-2_0_2_load_20 | 18 | 0.0016591 | 0.00041582 | 0 | 0 |  | 1 | TRUE | wye
17 | LV_5728-2_0_2_load_47 | 20 | 0.0015717 | 0.0003939 | 0 | 0 |  | 1 | TRUE | wye
18 | LV_5728-2_0_2_load_15 | 21 | 0.0024794 | 0.0006214 | 0 | 0 |  | 1 | TRUE | wye
19 | LV_5728-2_0_2_load_16 | 22 | 0.0025637 | 0.00064253 | 0 | 0 |  | 1 | TRUE | wye
20 | LV_5728-2_0_2_load_19 | 25 | 0.0019476 | 0.00048812 | 0 | 0 |  | 1 | TRUE | wye
21 | LV_5728-2_0_2_load_26 | 26 | 0.0019719 | 0.00049421 | 0 | 0 |  | 1 | TRUE | wye
22 | LV_5728-2_0_2_load_25 | 27 | 0.0017345 | 0.0004347 | 0 | 0 |  | 1 | TRUE | wye
23 | LV_5728-2_0_2_load_22 | 28 | 0.0025557 | 0.00064051 | 0 | 0 |  | 1 | TRUE | wye
24 | LV_5728-2_0_2_load_67 | 29 | 0.0024399 | 0.0006115 | 0 | 0 |  | 1 | TRUE | wye
25 | LV_5728-2_0_2_load_21 | 30 | 0.00178 | 0.0004461 | 0 | 0 |  | 1 | TRUE | wye
26 | LV_5728-2_0_2_load_28 | 32 | 0.0017409 | 0.00043632 | 0 | 0 |  | 1 | TRUE | wye
27 | LV_5728-2_0_2_load_30 | 33 | 0.0053463 | 0.0013399 | 0 | 0 |  | 1 | TRUE | wye
28 | LV_5728-2_0_2_load_27 | 35 | 0.0012264 | 0.00030735 | 0 | 0 |  | 1 | TRUE | wye
29 | LV_5728-2_0_2_load_68 | 36 | 0.0017257 | 0.0004325 | 0 | 0 |  | 1 | TRUE | wye
30 | LV_5728-2_0_2_load_29 | 37 | 0.0013599 | 0.00034082 | 0 | 0 |  | 1 | TRUE | wye
31 | LV_5728-2_0_2_load_40 | 38 | 0.001861 | 0.00046641 | 0 | 0 |  | 1 | TRUE | wye
32 | LV_5728-2_0_2_load_33 | 39 | 0.0014103 | 0.00035345 | 0 | 0 |  | 1 | TRUE | wye
33 | LV_5728-2_0_2_load_31 | 40 | 0.0020545 | 0.0005149 | 0 | 0 |  | 1 | TRUE | wye
34 | LV_5728-2_0_2_load_32 | 41 | 0.0029395 | 0.0007367 | 0 | 0 |  | 1 | TRUE | wye
35 | LV_5728-2_0_2_load_49 | 42 | 0.00175 | 0.00043859 | 0 | 0 |  | 1 | TRUE | wye
36 | LV_5728-2_0_2_load_35 | 43 | 0.005276 | 0.0013223 | 0 | 0 |  | 1 | TRUE | wye
37 | LV_5728-2_0_2_load_36 | 44 | 0.0022544 | 0.00056501 | 0 | 0 |  | 1 | TRUE | wye
38 | LV_5728-2_0_2_load_37 | 45 | 0.0031936 | 0.00080038 | 0 | 0 |  | 1 | TRUE | wye
39 | LV_5728-2_0_2_load_38 | 46 | 0.0047971 | 0.0012023 | 0 | 0 |  | 1 | TRUE | wye
40 | LV_5728-2_0_2_load_39 | 47 | 0.0036534 | 0.00091562 | 0 | 0 |  | 1 | TRUE | wye
41 | LV_5728-2_0_2_load_51 | 49 | 0.0037802 | 0.00094741 | 0 | 0 |  | 1 | TRUE | wye
42 | LV_5728-2_0_2_load_52 | 52 | 0.0017421 | 0.00043661 | 0 | 0 |  | 1 | TRUE | wye
43 | LV_5728-2_0_2_load_50 | 53 | 0.0026771 | 0.00067094 | 0 | 0 |  | 1 | TRUE | wye
44 | LV_5728-2_0_2_load_65 | 55 | 0.0024426 | 0.00061216 | 0 | 0 |  | 1 | TRUE | wye
45 | LV_5728-2_0_2_load_44 | 56 | 0.0037213 | 0.00093264 | 0 | 0 |  | 1 | TRUE | wye
46 | LV_5728-2_0_2_load_64 | 57 | 0.0014763 | 0.00036998 | 0 | 0 |  | 1 | TRUE | wye
47 | LV_5728-2_0_2_load_45 | 58 | 0.0022154 | 0.00055522 | 0 | 0 |  | 1 | TRUE | wye
48 | LV_5728-2_0_2_load_66 | 59 | 0.0035177 | 0.00088162 | 0 | 0 |  | 1 | TRUE | wye
49 | LV_5728-2_0_2_load_53 | 60 | 0.0010094 | 0.00025298 | 0 | 0 |  | 1 | TRUE | wye
50 | LV_5728-2_0_2_load_54 | 61 | 0.0026756 | 0.00067056 | 0 | 0 |  | 1 | TRUE | wye
51 | LV_5728-2_0_2_load_62 | 64 | 0.0013157 | 0.00032974 | 0 | 0 |  | 1 | TRUE | wye
52 | LV_5728-2_0_2_load_60 | 65 | 0.01159 | 0.0029048 | 0 | 0 |  | 1 | TRUE | wye
53 | LV_5728-2_0_2_load_63 | 66 | 0.0041431 | 0.0010384 | 0 | 0 |  | 1 | TRUE | wye
54 | LV_5728-2_0_2_load_61 | 67 | 0.0016142 | 0.00040456 | 0 | 0 |  | 1 | TRUE | wye

## ext_grid
| name | bus | vm_pu | va_degree | slack_weight | in_service
0 |  | 42 | 1 | 0 | 1 | TRUE

## line
| name | std_type | from_bus | to_bus | length_km | r_ohm_per_km | x_ohm_per_km | c_nf_per_km | g_us_per_km | max_i_ka | df | parallel | type | in_service
0 | LV_5728-2_0_2_line_0 |  | 0 | 1 | 0.00075165 | 0.125 | 0.08 | 261 | 0 | 0.364 | 1 | 1 | cs | TRUE
1 | LV_5728-2_0_2_line_1 |  | 1 | 2 | 0.026057 | 0.125 | 0.08 | 261 | 0 | 0.364 | 1 | 1 | cs | TRUE
2 | LV_5728-2_0_2_line_2 |  | 2 | 3 | 0.01194 | 0.125 | 0.08 | 261 | 0 | 0.364 | 1 | 1 | cs | TRUE
3 | LV_5728-2_0_2_line_3 |  | 3 | 4 | 0.010677 | 0.125 | 0.08 | 261 | 0 | 0.364 | 1 | 1 | cs | TRUE
4 | LV_5728-2_0_2_line_4 |  | 4 | 62 | 0.029379 | 0.125 | 0.08 | 261 | 0 | 0.364 | 1 | 1 | cs | TRUE
5 | LV_5728-2_0_2_line_5 |  | 5 | 6 | 0.036782 | 0.125 | 0.08 | 261 | 0 | 0.364 | 1 | 1 | cs | TRUE
6 | LV_5728-2_0_2_line_6 |  | 5 | 7 | 0.036248 | 0.125 | 0.08 | 261 | 0 | 0.364 | 1 | 1 | cs | TRUE
7 | LV_5728-2_0_2_line_7 |  | 6 | 8 | 0.017045 | 0.125 | 0.08 | 261 | 0 | 0.364 | 1 | 1 | cs | TRUE
8 | LV_5728-2_0_2_line_8 |  | 7 | 11 | 0.0049557 | 0.125 | 0.08 | 261 | 0 | 0.364 | 1 | 1 | cs | TRUE
9 | LV_5728-2_0_2_line_9 |  | 7 | 10 | 0.04017 | 0.125 | 0.08 | 261 | 0 | 0.364 | 1 | 1 | cs | TRUE
10 | LV_5728-2_0_2_line_10 |  | 9 | 10 | 0.043709 | 0.125 | 0.08 | 261 | 0 | 0.364 | 1 | 1 | cs | TRUE
11 | LV_5728-2_0_2_line_11 |  | 10 | 13 | 0.026931 | 0.125 | 0.08 | 261 | 0 | 0.364 | 1 | 1 | cs | TRUE
12 | LV_5728-2_0_2_line_12 |  | 11 | 12 | 0.041434 | 0.125 | 0.08 | 261 | 0 | 0.364 | 1 | 1 | cs | TRUE
13 | LV_5728-2_0_2_line_13 |  | 12 | 17 | 0.026802 | 0.125 | 0.08 | 261 | 0 | 0.364 | 1 | 1 | cs | TRUE
14 | LV_5728-2_0_2_line_14 |  | 13 | 14 | 0.004631 | 0.125 | 0.08 | 261 | 0 | 0.364 | 1 | 1 | cs | TRUE
15 | LV_5728-2_0_2_line_15 |  | 14 | 15 | 0.031193 | 0.125 | 0.08 | 261 | 0 | 0.364 | 1 | 1 | cs | TRUE
16 | LV_5728-2_0_2_line_16 |  | 15 | 16 | 0.0052718 | 0.125 | 0.08 | 261 | 0 | 0.364 | 1 | 1 | cs | TRUE
17 | LV_5728-2_0_2_line_17 |  | 16 | 18 | 0.030498 | 0.125 | 0.08 | 261 | 0 | 0.364 | 1 | 1 | cs | TRUE
18 | LV_5728-2_0_2_line_18 |  | 17 | 20 | 0.040614 | 0.125 | 0.08 | 261 | 0 | 0.364 | 1 | 1 | cs | TRUE
19 | LV_5728-2_0_2_line_19 |  | 18 | 19 | 0.01693 | 0.125 | 0.08 | 261 | 0 | 0.364 | 1 | 1 | cs | TRUE
20 | LV_5728-2_0_2_line_20 |  | 19 | 31 | 0.001323 | 0.125 | 0.08 | 261 | 0 | 0.364 | 1 | 1 | cs | TRUE
21 | LV_5728-2_0_2_line_21 |  | 19 | 30 | 0.02425 | 0.125 | 0.08 | 261 | 0 | 0.364 | 1 | 1 | cs | TRUE
22 | LV_5728-2_0_2_line_22 |  | 20 | 58 | 0.0013323 | 0.125 | 0.08 | 261 | 0 | 0.364 | 1 | 1 | cs | TRUE
23 | LV_5728-2_0_2_line_23 |  | 21 | 22 | 0.027479 | 0.125 | 0.08 | 261 | 0 | 0.364 | 1 | 1 | cs | TRUE
24 | LV_5728-2_0_2_line_24 |  | 22 | 23 | 0.044789 | 0.125 | 0.08 | 261 | 0 | 0.364 | 1 | 1 | cs | TRUE
25 | LV_5728-2_0_2_line_25 |  | 23 | 24 | 0.04286 | 0.125 | 0.08 | 261 | 0 | 0.364 | 1 | 1 | cs | TRUE
26 | LV_5728-2_0_2_line_26 |  | 23 | 25 | 0.022721 | 0.125 | 0.08 | 261 | 0 | 0.364 | 1 | 1 | cs | TRUE
27 | LV_5728-2_0_2_line_27 |  | 24 | 26 | 0.016509 | 0.125 | 0.08 | 261 | 0 | 0.364 | 1 | 1 | cs | TRUE
28 | LV_5728-2_0_2_line_28 |  | 24 | 27 | 0.020931 | 0.125 | 0.08 | 261 | 0 | 0.364 | 1 | 1 | cs | TRUE
29 | LV_5728-2_0_2_line_29 |  | 25 | 28 | 0.030981 | 0.125 | 0.08 | 261 | 0 | 0.364 | 1 | 1 | cs | TRUE
30 | LV_5728-2_0_2_line_30 |  | 26 | 29 | 0.013916 | 0.125 | 0.08 | 261 | 0 | 0.364 | 1 | 1 | cs | TRUE
31 | LV_5728-2_0_2_line_31 |  | 28 | 30 | 0.0059585 | 0.125 | 0.08 | 261 | 0 | 0.364 | 1 | 1 | cs | TRUE
32 | LV_5728-2_0_2_line_32 |  | 29 | 36 | 0.017714 | 0.125 | 0.08 | 261 | 0 | 0.364 | 1 | 1 | cs | TRUE
33 | LV_5728-2_0_2_line_33 |  | 31 | 32 | 0.025358 | 0.125 | 0.08 | 261 | 0 | 0.364 | 1 | 1 | cs | TRUE
34 | LV_5728-2_0_2_line_34 |  | 32 | 35 | 0.0043909 | 0.125 | 0.08 | 261 | 0 | 0.364 | 1 | 1 | cs | TRUE
35 | LV_5728-2_0_2_line_35 |  | 33 | 34 | 0.0040766 | 0.125 | 0.08 | 261 | 0 | 0.364 | 1 | 1 | cs | TRUE
36 | LV_5728-2_0_2_line_36 |  | 34 | 38 | 0.016924 | 0.125 | 0.08 | 261 | 0 | 0.364 | 1 | 1 | cs | TRUE
37 | LV_5728-2_0_2_line_37 |  | 34 | 39 | 0.024094 | 0.125 | 0.08 | 261 | 0 | 0.364 | 1 | 1 | cs | TRUE
38 | LV_5728-2_0_2_line_38 |  | 35 | 37 | 0.016645 | 0.125 | 0.08 | 261 | 0 | 0.364 | 1 | 1 | cs | TRUE
39 | LV_5728-2_0_2_line_39 |  | 38 | 42 | 0.033397 | 0.125 | 0.08 | 261 | 0 | 0.364 | 1 | 1 | cs | TRUE
40 | LV_5728-2_0_2_line_40 |  | 39 | 41 | 0.030642 | 0.125 | 0.08 | 261 | 0 | 0.364 | 1 | 1 | cs | TRUE
41 | LV_5728-2_0_2_line_41 |  | 40 | 41 | 0.0051523 | 0.125 | 0.08 | 261 | 0 | 0.364 | 1 | 1 | cs | TRUE
42 | LV_5728-2_0_2_line_42 |  | 42 | 53 | 0.010941 | 0.125 | 0.08 | 261 | 0 | 0.364 | 1 | 1 | cs | TRUE
43 | LV_5728-2_0_2_line_43 |  | 43 | 44 | 0.02373 | 0.125 | 0.08 | 261 | 0 | 0.364 | 1 | 1 | cs | TRUE
44 | LV_5728-2_0_2_line_44 |  | 43 | 45 | 0.0041843 | 0.125 | 0.08 | 261 | 0 | 0.364 | 1 | 1 | cs | TRUE
45 | LV_5728-2_0_2_line_45 |  | 44 | 46 | 0.0092878 | 0.125 | 0.08 | 261 | 0 | 0.364 | 1 | 1 | cs | TRUE
46 | LV_5728-2_0_2_line_46 |  | 45 | 47 | 0.028278 | 0.125 | 0.08 | 261 | 0 | 0.364 | 1 | 1 | cs | TRUE
47 | LV_5728-2_0_2_line_47 |  | 46 | 48 | 0.020525 | 0.125 | 0.08 | 261 | 0 | 0.364 | 1 | 1 | cs | TRUE
48 | LV_5728-2_0_2_line_48 |  | 47 | 49 | 0.026814 | 0.125 | 0.08 | 261 | 0 | 0.364 | 1 | 1 | cs | TRUE
49 | LV_5728-2_0_2_line_49 |  | 48 | 50 | 0.013493 | 0.125 | 0.08 | 261 | 0 | 0.364 | 1 | 1 | cs | TRUE
50 | LV_5728-2_0_2_line_50 |  | 48 | 51 | 0.009787 | 0.125 | 0.08 | 261 | 0 | 0.364 | 1 | 1 | cs | TRUE
51 | LV_5728-2_0_2_line_51 |  | 49 | 52 | 0.016146 | 0.125 | 0.08 | 261 | 0 | 0.364 | 1 | 1 | cs | TRUE
52 | LV_5728-2_0_2_line_52 |  | 50 | 54 | 0.014856 | 0.125 | 0.08 | 261 | 0 | 0.364 | 1 | 1 | cs | TRUE
53 | LV_5728-2_0_2_line_53 |  | 50 | 53 | 0.017061 | 0.125 | 0.08 | 261 | 0 | 0.364 | 1 | 1 | cs | TRUE
54 | LV_5728-2_0_2_line_54 |  | 51 | 55 | 0.032044 | 0.125 | 0.08 | 261 | 0 | 0.364 | 1 | 1 | cs | TRUE
55 | LV_5728-2_0_2_line_55 |  | 52 | 59 | 0.028606 | 0.125 | 0.08 | 261 | 0 | 0.364 | 1 | 1 | cs | TRUE
56 | LV_5728-2_0_2_line_56 |  | 54 | 56 | 0.036104 | 0.125 | 0.08 | 261 | 0 | 0.364 | 1 | 1 | cs | TRUE
57 | LV_5728-2_0_2_line_57 |  | 55 | 57 | 0.014996 | 0.125 | 0.08 | 261 | 0 | 0.364 | 1 | 1 | cs | TRUE
58 | LV_5728-2_0_2_line_58 |  | 56 | 58 | 0.017837 | 0.125 | 0.08 | 261 | 0 | 0.364 | 1 | 1 | cs | TRUE
59 | LV_5728-2_0_2_line_59 |  | 57 | 66 | 0.027342 | 0.125 | 0.08 | 261 | 0 | 0.364 | 1 | 1 | cs | TRUE
60 | LV_5728-2_0_2_line_60 |  | 60 | 61 | 0.0021649 | 0.125 | 0.08 | 261 | 0 | 0.364 | 1 | 1 | cs | TRUE
61 | LV_5728-2_0_2_line_61 |  | 60 | 62 | 0.057737 | 0.125 | 0.08 | 261 | 0 | 0.364 | 1 | 1 | cs | TRUE
62 | LV_5728-2_0_2_line_62 |  | 62 | 63 | 0.029118 | 0.125 | 0.08 | 261 | 0 | 0.364 | 1 | 1 | cs | TRUE
63 | LV_5728-2_0_2_line_63 |  | 63 | 64 | 0.0063046 | 0.125 | 0.08 | 261 | 0 | 0.364 | 1 | 1 | cs | TRUE
64 | LV_5728-2_0_2_line_64 |  | 63 | 65 | 0.038337 | 0.125 | 0.08 | 261 | 0 | 0.364 | 1 | 1 | cs | TRUE
65 | LV_5728-2_0_2_line_65 |  | 64 | 66 | 0.013621 | 0.125 | 0.08 | 261 | 0 | 0.364 | 1 | 1 | cs | TRUE
66 | LV_5728-2_0_2_line_66 |  | 65 | 67 | 0.031552 | 0.125 | 0.08 | 261 | 0 | 0.364 | 1 | 1 | cs | TRUE

## trafo
| name | std_type | hv_bus | lv_bus | sn_mva | vn_hv_kv | vn_lv_kv | vk_percent | vkr_percent | pfe_kw | i0_percent | shift_degree | tap_side | tap_neutral | tap_min | tap_max | tap_step_percent | tap_step_degree | tap_pos | tap_phase_shifter | parallel | df | in_service
0 | LV_5728-2_0_2_trafo_49 | 0.63 MVA 20/0.4 kV | 68 | 42 | 0.63 | 20 | 0.4 | 6 | 1.206 | 1.65 | 0.2619 | 150 | hv | 0 | -2 | 2 | 2.5 | 0 | 0 | FALSE | 1 | 1 | TRUE

## line_geodata
| x0 | y0 | x1 | y1 | x2 | y2 | x3 | y3 | x4 | y4
0 | 2504681.4892 | 1138403.6699 | 2504680.9527 | 1138403.1435
1 | 2504680.9527 | 1138403.1435 | 2504679.3893 | 1138401.6092 | 2504663.3146 | 1138383.9681
2 | 2504655.2724 | 1138375.1422 | 2504663.3146 | 1138383.9681
3 | 2504655.2724 | 1138375.1422 | 2504648.0809 | 1138367.25 | 2504648.0809 | 1138367.25
4 | 2504640.9378 | 1138339.7795 | 2504640.3903 | 1138346.5034 | 2504640.9786 | 1138354.5101 | 2504644.1896 | 1138361.0188 | 2504648.0809 | 1138367.25
5 | 2504352.4877 | 1138296.978 | 2504352.3487 | 1138302.7615 | 2504331.0264 | 1138325.26
6 | 2504365.7733 | 1138335.5848 | 2504331.0264 | 1138325.26
7 | 2504352.4877 | 1138296.978 | 2504336.0928 | 1138292.3142
8 | 2504369.1234 | 1138331.9331 | 2504365.7733 | 1138335.5848
9 | 2504337.9732 | 1138364.5809 | 2504365.2192 | 1138336.1889 | 2504365.7733 | 1138335.5848
10 | 2504337.9732 | 1138364.5809 | 2504294.2914 | 1138363.0418
11 | 2504337.9732 | 1138364.5809 | 2504334.8943 | 1138367.7892 | 2504332.2904 | 1138373.3784 | 2504334.6555 | 1138377.9437 | 2504342.8898 | 1138385.5017
12 | 2504397.1337 | 1138301.4008 | 2504369.1234 | 1138331.9331
13 | 2504415.2521 | 1138281.651 | 2504397.1337 | 1138301.4008
14 | 2504342.8898 | 1138385.5017 | 2504346.3015 | 1138388.6332
15 | 2504346.3015 | 1138388.6332 | 2504369.282 | 1138409.7262
16 | 2504373.1659 | 1138413.291 | 2504369.282 | 1138409.7262
17 | 2504373.1659 | 1138413.291 | 2504376.7344 | 1138416.5664 | 2504395.7998 | 1138433.7317
18 | 2504415.2521 | 1138281.651 | 2504448.0063 | 1138305.6649
19 | 2504408.3818 | 1138445.0598 | 2504395.7998 | 1138433.7317
20 | 2504408.3818 | 1138445.0598 | 2504409.3287 | 1138444.1331
21 | 2504408.3818 | 1138445.0598 | 2504395.6148 | 1138456.9139 | 2504390.5627 | 1138461.5079
22 | 2504449.0808 | 1138306.4526 | 2504448.0063 | 1138305.6649
23 | 2504290.9546 | 1138446.7748 | 2504311.1916 | 1138465.3639
24 | 2504342.7233 | 1138497.0106 | 2504340.6344 | 1138493.8419 | 2504336.7237 | 1138489.3122 | 2504327.3787 | 1138480.2328 | 2504311.1916 | 1138465.3639
25 | 2504342.7233 | 1138497.0106 | 2504362.9787 | 1138534.8013
26 | 2504342.7233 | 1138497.0106 | 2504350.2373 | 1138492.0328 | 2504357.3784 | 1138487.3167 | 2504361.585 | 1138484.3461
27 | 2504362.9787 | 1138534.8013 | 2504375.9497 | 1138524.5885
28 | 2504362.9787 | 1138534.8013 | 2504372.529 | 1138553.4265
29 | 2504361.585 | 1138484.3461 | 2504370.3115 | 1138478.1837 | 2504382.2753 | 1138469.0439 | 2504386.1543 | 1138465.5166
30 | 2504386.8832 | 1138515.9801 | 2504375.9497 | 1138524.5885
31 | 2504390.5627 | 1138461.5079 | 2504386.1543 | 1138465.5166
32 | 2504402.2511 | 1138507.6508 | 2504393.5303 | 1138510.7465 | 2504386.8832 | 1138515.9801
33 | 2504409.3287 | 1138444.1331 | 2504427.2815 | 1138462.0422
34 | 2504430.3901 | 1138465.1433 | 2504427.2815 | 1138462.0422
35 | 2504445.1409 | 1138406.3645 | 2504442.3735 | 1138409.3578
36 | 2504445.1409 | 1138406.3645 | 2504445.8594 | 1138405.586 | 2504456.0719 | 1138394.6619 | 2504456.6828 | 1138393.9877
37 | 2504445.1409 | 1138406.3645 | 2504461.4372 | 1138424.1112
38 | 2504442.1745 | 1138476.8991 | 2504430.3901 | 1138465.1433
39 | 2504478.9309 | 1138369.0858 | 2504475.3368 | 1138373.3993 | 2504456.6828 | 1138393.9877
40 | 2504482.1623 | 1138446.681 | 2504461.4372 | 1138424.1112
41 | 2504485.6472 | 1138450.476 | 2504482.1623 | 1138446.681
42 | 2504478.9309 | 1138369.0858 | 2504485.935 | 1138360.68
43 | 2504541.3315 | 1138394.5299 | 2504534.3288 | 1138386.0949 | 2504526.4014 | 1138376.0867
44 | 2504541.3315 | 1138394.5299 | 2504544.0042 | 1138397.7493
45 | 2504520.6385 | 1138368.8031 | 2504520.7088 | 1138368.9 | 2504526.4014 | 1138376.0867
46 | 2504544.0042 | 1138397.7493 | 2504551.6927 | 1138407.0105 | 2504561.9158 | 1138419.631
47 | 2504510.4566 | 1138351.1071 | 2504514.7631 | 1138360.7114 | 2504520.6385 | 1138368.8031
48 | 2504561.9158 | 1138419.631 | 2504575.7186 | 1138436.6705 | 2504578.9828 | 1138440.305
49 | 2504497.7982 | 1138348.4838 | 2504500.5752 | 1138350.4076 | 2504503.7703 | 1138351.5355 | 2504507.1436 | 1138351.7711 | 2504510.4566 | 1138351.1071
50 | 2504517.6728 | 1138344.8001 | 2504515.8463 | 1138347.5084 | 2504513.3878 | 1138349.6598 | 2504510.4566 | 1138351.1071
51 | 2504589.8143 | 1138452.2785 | 2504588.1231 | 1138450.4826 | 2504578.9828 | 1138440.305
52 | 2504494.4737 | 1138334.8281 | 2504493.7159 | 1138338.4645 | 2504494.0514 | 1138342.1615 | 2504495.4524 | 1138345.6081 | 2504497.7982 | 1138348.4838
53 | 2504497.7982 | 1138348.4838 | 2504491.221 | 1138354.336 | 2504485.935 | 1138360.68
54 | 2504517.6728 | 1138344.8001 | 2504526.0077 | 1138345.4907 | 2504535.0655 | 1138346.1588 | 2504549.6373 | 1138345.2755
55 | 2504610.0427 | 1138472.4859 | 2504599.6253 | 1138462.697 | 2504589.8143 | 1138452.2785
56 | 2504494.4737 | 1138334.8281 | 2504488.5972 | 1138332.9534 | 2504480.6819 | 1138329.6212 | 2504463.4659 | 1138316.9992
57 | 2504549.6373 | 1138345.2755 | 2504564.6054 | 1138344.3681
58 | 2504463.4659 | 1138316.9992 | 2504449.0808 | 1138306.4526
59 | 2504591.8965 | 1138342.7021 | 2504569.3287 | 1138344.0818 | 2504564.6054 | 1138344.3681
60 | 2504698.5824 | 1138336.5575 | 2504699.7771 | 1138336.5027 | 2504700.746 | 1138336.4908
61 | 2504640.9378 | 1138339.7795 | 2504671.2484 | 1138337.8101 | 2504698.5824 | 1138336.5575
62 | 2504640.9378 | 1138339.7795 | 2504611.7846 | 1138341.4862
63 | 2504611.7846 | 1138341.4862 | 2504605.4918 | 1138341.8709
64 | 2504611.7846 | 1138341.4862 | 2504611.6494 | 1138332.4606 | 2504640.8436 | 1138329.8515
65 | 2504591.8965 | 1138342.7021 | 2504605.4918 | 1138341.8709
66 | 2504672.2705 | 1138327.0429 | 2504640.8436 | 1138329.8515

## bus_geodata
| x | y | coords
0 | 2504681.4892 | 1138403.6699
1 | 2504680.9527 | 1138403.1435
2 | 2504663.3146 | 1138383.9681
3 | 2504655.2724 | 1138375.1422
4 | 2504648.0809 | 1138367.25
5 | 2504331.0264 | 1138325.26
6 | 2504352.4877 | 1138296.978
7 | 2504365.7733 | 1138335.5848
8 | 2504336.0928 | 1138292.3142
9 | 2504294.2914 | 1138363.0418
10 | 2504337.9732 | 1138364.5809
11 | 2504369.1234 | 1138331.9331
12 | 2504397.1337 | 1138301.4008
13 | 2504342.8898 | 1138385.5017
14 | 2504346.3015 | 1138388.6332
15 | 2504369.282 | 1138409.7262
16 | 2504373.1659 | 1138413.291
17 | 2504415.2521 | 1138281.651
18 | 2504395.7998 | 1138433.7317
19 | 2504408.3818 | 1138445.0598
20 | 2504448.0063 | 1138305.6649
21 | 2504290.9546 | 1138446.7748
22 | 2504311.1916 | 1138465.3639
23 | 2504342.7233 | 1138497.0106
24 | 2504362.9787 | 1138534.8013
25 | 2504361.585 | 1138484.3461
26 | 2504375.9497 | 1138524.5885
27 | 2504372.529 | 1138553.4265
28 | 2504386.1543 | 1138465.5166
29 | 2504386.8832 | 1138515.9801
30 | 2504390.5627 | 1138461.5079
31 | 2504409.3287 | 1138444.1331
32 | 2504427.2815 | 1138462.0422
33 | 2504442.3735 | 1138409.3578
34 | 2504445.1409 | 1138406.3645
35 | 2504430.3901 | 1138465.1433
36 | 2504402.2511 | 1138507.6508
37 | 2504442.1745 | 1138476.8991
38 | 2504456.6828 | 1138393.9877
39 | 2504461.4372 | 1138424.1112
40 | 2504485.6472 | 1138450.476
41 | 2504482.1623 | 1138446.681
42 | 2504478.9309 | 1138369.0858
43 | 2504541.3315 | 1138394.5299
44 | 2504526.4014 | 1138376.0867
45 | 2504544.0042 | 1138397.7493
46 | 2504520.6385 | 1138368.8031
47 | 2504561.9158 | 1138419.631
48 | 2504510.4566 | 1138351.1071
49 | 2504578.9828 | 1138440.305
50 | 2504497.7982 | 1138348.4838
51 | 2504517.6728 | 1138344.8001
52 | 2504589.8143 | 1138452.2785
53 | 2504485.935 | 1138360.68
54 | 2504494.4737 | 1138334.8281
55 | 2504549.6373 | 1138345.2755
56 | 2504463.4659 | 1138316.9992
57 | 2504564.6054 | 1138344.3681
58 | 2504449.0808 | 1138306.4526
59 | 2504610.0427 | 1138472.4859
60 | 2504698.5824 | 1138336.5575
61 | 2504700.746 | 1138336.4908
62 | 2504640.9378 | 1138339.7795
63 | 2504611.7846 | 1138341.4862
64 | 2504605.4918 | 1138341.8709
65 | 2504640.8436 | 1138329.8515
66 | 2504591.8965 | 1138342.7021
67 | 2504672.2705 | 1138327.0429
68 | 2504497.7982 | 1138348.4838

## line_std_types
| c_nf_per_km | r_ohm_per_km | x_ohm_per_km | max_i_ka | type | q_mm2 | alpha | voltage_rating
NAYY 4x50 SE | 210 | 0.642 | 0.083 | 0.142 | cs | 50 | 0.00403 | LV
NAYY 4x120 SE | 264 | 0.225 | 0.08 | 0.242 | cs | 120 | 0.00403 | LV
NAYY 4x150 SE | 261 | 0.208 | 0.08 | 0.27 | cs | 150 | 0.00403 | LV
NA2XS2Y 1x95 RM/25 12/20 kV | 216 | 0.313 | 0.132 | 0.252 | cs | 95 | 0.00403 | MV
NA2XS2Y 1x185 RM/25 12/20 kV | 273 | 0.161 | 0.117 | 0.362 | cs | 185 | 0.00403 | MV
NA2XS2Y 1x240 RM/25 12/20 kV | 304 | 0.122 | 0.112 | 0.421 | cs | 240 | 0.00403 | MV
NA2XS2Y 1x95 RM/25 6/10 kV | 315 | 0.313 | 0.123 | 0.249 | cs | 95 | 0.00403 | MV
NA2XS2Y 1x185 RM/25 6/10 kV | 406 | 0.161 | 0.11 | 0.358 | cs | 185 | 0.00403 | MV
NA2XS2Y 1x240 RM/25 6/10 kV | 456 | 0.122 | 0.105 | 0.416 | cs | 240 | 0.00403 | MV
NA2XS2Y 1x150 RM/25 12/20 kV | 250 | 0.206 | 0.116 | 0.319 | cs | 150 | 0.00403 | MV
NA2XS2Y 1x120 RM/25 12/20 kV | 230 | 0.253 | 0.119 | 0.283 | cs | 120 | 0.00403 | MV
NA2XS2Y 1x70 RM/25 12/20 kV | 190 | 0.443 | 0.132 | 0.22 | cs | 70 | 0.00403 | MV
NA2XS2Y 1x150 RM/25 6/10 kV | 360 | 0.206 | 0.11 | 0.315 | cs | 150 | 0.00403 | MV
NA2XS2Y 1x120 RM/25 6/10 kV | 340 | 0.253 | 0.113 | 0.28 | cs | 120 | 0.00403 | MV
NA2XS2Y 1x70 RM/25 6/10 kV | 280 | 0.443 | 0.123 | 0.217 | cs | 70 | 0.00403 | MV
N2XS(FL)2Y 1x120 RM/35 64/110 kV | 112 | 0.153 | 0.166 | 0.366 | cs | 120 | 0.00393 | HV
N2XS(FL)2Y 1x185 RM/35 64/110 kV | 125 | 0.099 | 0.156 | 0.457 | cs | 185 | 0.00393 | HV
N2XS(FL)2Y 1x240 RM/35 64/110 kV | 135 | 0.075 | 0.149 | 0.526 | cs | 240 | 0.00393 | HV
N2XS(FL)2Y 1x300 RM/35 64/110 kV | 144 | 0.06 | 0.144 | 0.588 | cs | 300 | 0.00393 | HV
15-AL1/3-ST1A 0.4 | 11 | 1.8769 | 0.35 | 0.105 | ol | 16 | 0.00403 | LV
24-AL1/4-ST1A 0.4 | 11.25 | 1.2012 | 0.335 | 0.14 | ol | 24 | 0.00403 | LV
48-AL1/8-ST1A 0.4 | 12.2 | 0.5939 | 0.3 | 0.21 | ol | 48 | 0.00403 | LV
94-AL1/15-ST1A 0.4 | 13.2 | 0.306 | 0.29 | 0.35 | ol | 94 | 0.00403 | LV
34-AL1/6-ST1A 10.0 | 9.7 | 0.8342 | 0.36 | 0.17 | ol | 34 | 0.00403 | MV
48-AL1/8-ST1A 10.0 | 10.1 | 0.5939 | 0.35 | 0.21 | ol | 48 | 0.00403 | MV
70-AL1/11-ST1A 10.0 | 10.4 | 0.4132 | 0.339 | 0.29 | ol | 70 | 0.00403 | MV
94-AL1/15-ST1A 10.0 | 10.75 | 0.306 | 0.33 | 0.35 | ol | 94 | 0.00403 | MV
122-AL1/20-ST1A 10.0 | 11.1 | 0.2376 | 0.323 | 0.41 | ol | 122 | 0.00403 | MV
149-AL1/24-ST1A 10.0 | 11.25 | 0.194 | 0.315 | 0.47 | ol | 149 | 0.00403 | MV
34-AL1/6-ST1A 20.0 | 9.15 | 0.8342 | 0.382 | 0.17 | ol | 34 | 0.00403 | MV
48-AL1/8-ST1A 20.0 | 9.5 | 0.5939 | 0.372 | 0.21 | ol | 48 | 0.00403 | MV
70-AL1/11-ST1A 20.0 | 9.7 | 0.4132 | 0.36 | 0.29 | ol | 70 | 0.00403 | MV
94-AL1/15-ST1A 20.0 | 10 | 0.306 | 0.35 | 0.35 | ol | 94 | 0.00403 | MV
122-AL1/20-ST1A 20.0 | 10.3 | 0.2376 | 0.344 | 0.41 | ol | 122 | 0.00403 | MV
149-AL1/24-ST1A 20.0 | 10.5 | 0.194 | 0.337 | 0.47 | ol | 149 | 0.00403 | MV
184-AL1/30-ST1A 20.0 | 10.75 | 0.1571 | 0.33 | 0.535 | ol | 184 | 0.00403 | MV
243-AL1/39-ST1A 20.0 | 11 | 0.1188 | 0.32 | 0.645 | ol | 243 | 0.00403 | MV
48-AL1/8-ST1A 110.0 | 8 | 0.5939 | 0.46 | 0.21 | ol | 48 | 0.00403 | HV
70-AL1/11-ST1A 110.0 | 8.4 | 0.4132 | 0.45 | 0.29 | ol | 70 | 0.00403 | HV
94-AL1/15-ST1A 110.0 | 8.65 | 0.306 | 0.44 | 0.35 | ol | 94 | 0.00403 | HV
122-AL1/20-ST1A 110.0 | 8.5 | 0.2376 | 0.43 | 0.41 | ol | 122 | 0.00403 | HV
149-AL1/24-ST1A 110.0 | 8.75 | 0.194 | 0.41 | 0.47 | ol | 149 | 0.00403 | HV
184-AL1/30-ST1A 110.0 | 8.8 | 0.1571 | 0.4 | 0.535 | ol | 184 | 0.00403 | HV
243-AL1/39-ST1A 110.0 | 9 | 0.1188 | 0.39 | 0.645 | ol | 243 | 0.00403 | HV
305-AL1/39-ST1A 110.0 | 9.2 | 0.0949 | 0.38 | 0.74 | ol | 305 | 0.00403 | HV
490-AL1/64-ST1A 110.0 | 9.75 | 0.059 | 0.37 | 0.96 | ol | 490 | 0.00403 | HV
679-AL1/86-ST1A 110.0 | 9.95 | 0.042 | 0.36 | 1.15 | ol | 679 | 0.00403 | HV
490-AL1/64-ST1A 220.0 | 10 | 0.059 | 0.285 | 0.96 | ol | 490 | 0.00403 | HV
679-AL1/86-ST1A 220.0 | 11.7 | 0.042 | 0.275 | 1.15 | ol | 679 | 0.00403 | HV
490-AL1/64-ST1A 380.0 | 11 | 0.059 | 0.253 | 0.96 | ol | 490 | 0.00403 | HV
679-AL1/86-ST1A 380.0 | 14.6 | 0.042 | 0.25 | 1.15 | ol | 679 | 0.00403 | HV

## trafo_std_types
| i0_percent | pfe_kw | vkr_percent | sn_mva | vn_lv_kv | vn_hv_kv | vk_percent | shift_degree | vector_group | tap_side | tap_neutral | tap_min | tap_max | tap_step_degree | tap_step_percent | tap_phase_shifter
160 MVA 380/110 kV | 0.06 | 60 | 0.25 | 160 | 110 | 380 | 12.2 | 0 | Yy0 | hv | 0 | -9 | 9 | 0 | 1.5 | FALSE
100 MVA 220/110 kV | 0.06 | 55 | 0.26 | 100 | 110 | 220 | 12 | 0 | Yy0 | hv | 0 | -9 | 9 | 0 | 1.5 | FALSE
63 MVA 110/20 kV | 0.04 | 22 | 0.32 | 63 | 20 | 110 | 18 | 150 | YNd5 | hv | 0 | -9 | 9 | 0 | 1.5 | FALSE
40 MVA 110/20 kV | 0.05 | 18 | 0.34 | 40 | 20 | 110 | 16.2 | 150 | YNd5 | hv | 0 | -9 | 9 | 0 | 1.5 | FALSE
25 MVA 110/20 kV | 0.07 | 14 | 0.41 | 25 | 20 | 110 | 12 | 150 | YNd5 | hv | 0 | -9 | 9 | 0 | 1.5 | FALSE
63 MVA 110/10 kV | 0.04 | 22 | 0.32 | 63 | 10 | 110 | 18 | 150 | YNd5 | hv | 0 | -9 | 9 | 0 | 1.5 | FALSE
40 MVA 110/10 kV | 0.05 | 18 | 0.34 | 40 | 10 | 110 | 16.2 | 150 | YNd5 | hv | 0 | -9 | 9 | 0 | 1.5 | FALSE
25 MVA 110/10 kV | 0.07 | 14 | 0.41 | 25 | 10 | 110 | 12 | 150 | YNd5 | hv | 0 | -9 | 9 | 0 | 1.5 | FALSE
0.25 MVA 20/0.4 kV | 0.32 | 0.8 | 1.44 | 0.25 | 0.4 | 20 | 6 | 150 | Yzn5 | hv | 0 | -2 | 2 | 0 | 2.5 | FALSE
0.4 MVA 20/0.4 kV | 0.3375 | 1.35 | 1.425 | 0.4 | 0.4 | 20 | 6 | 150 | Dyn5 | hv | 0 | -2 | 2 | 0 | 2.5 | FALSE
0.63 MVA 20/0.4 kV | 0.2619 | 1.65 | 1.206 | 0.63 | 0.4 | 20 | 6 | 150 | Dyn5 | hv | 0 | -2 | 2 | 0 | 2.5 | FALSE
0.25 MVA 10/0.4 kV | 0.24 | 0.6 | 1.2 | 0.25 | 0.4 | 10 | 4 | 150 | Dyn5 | hv | 0 | -2 | 2 | 0 | 2.5 | FALSE
0.4 MVA 10/0.4 kV | 0.2375 | 0.95 | 1.325 | 0.4 | 0.4 | 10 | 4 | 150 | Dyn5 | hv | 0 | -2 | 2 | 0 | 2.5 | FALSE
0.63 MVA 10/0.4 kV | 0.1873 | 1.18 | 1.0794 | 0.63 | 0.4 | 10 | 4 | 150 | Dyn5 | hv | 0 | -2 | 2 | 0 | 2.5 | FALSE

## trafo3w_std_types
| sn_hv_mva | sn_mv_mva | sn_lv_mva | vn_hv_kv | vn_mv_kv | vn_lv_kv | vk_hv_percent | vk_mv_percent | vk_lv_percent | vkr_hv_percent | vkr_mv_percent | vkr_lv_percent | pfe_kw | i0_percent | shift_mv_degree | shift_lv_degree | vector_group | tap_side | tap_neutral | tap_min | tap_max | tap_step_percent
63/25/38 MVA 110/20/10 kV | 63 | 25 | 38 | 110 | 20 | 10 | 10.4 | 10.4 | 10.4 | 0.28 | 0.32 | 0.35 | 35 | 0.89 | 0 | 0 | YN0yn0yn0 | hv | 0 | -10 | 10 | 1.2
63/25/38 MVA 110/10/10 kV | 63 | 25 | 38 | 110 | 10 | 10 | 10.4 | 10.4 | 10.4 | 0.28 | 0.32 | 0.35 | 35 | 0.89 | 0 | 0 | YN0yn0yn0 | hv | 0 | -10 | 10 | 1.2

## fuse_std_types
| fuse_type | i_rated_a | t_avg | t_min | t_total | x_avg | x_min | x_total
HV 100A | HV 100A | 100 | 0 | [10.0, 3.64, 0.854, 0.281, 0.1, 0.0531, 0.022, 0.01] | [10.0, 4.267, 1.21, 0.403, 0.1, 0.058, 0.022, 0.01] | 0 | [300.0, 350.0, 450.0, 550.0, 700.0, 850.0, 1200.0, 1752.0] | [600.0, 700.0, 900.0, 1150.0, 1665.0, 2000.0, 3000.0, 4313.0]
HV 10A | HV 10A | 10 | 0 | [10.0, 1675.0, 0.344, 0.156, 0.1, 0.0417, 0.0171, 0.01] | [10.0, 1.3, 0.3, 0.155, 0.1, 0.0555, 0.023, 0.01] | 0 | [30.0, 32.0, 35.0, 37.0, 39.0, 50.0, 70.0, 88.0] | [60.0, 70.0, 80.0, 87.0, 94.0, 110.0, 150.0, 216.0]
HV 125A | HV 125A | 125 | 0 | [10.0, 1.82, 0.344, 0.1, 0.0467, 0.0269, 0.01] | [10.0, 2.478, 0.426, 0.1, 0.0427, 0.0211, 0.01] | 0 | [375.0, 500.0, 700.0, 925.0, 1200.0, 1500.0, 2341.0] | [750.0, 1000.0, 1500.0, 2200.0, 3000.0, 4000.0, 5765.0]
HV 160A | HV 160A | 160 | 0 | [10.0, 4.15, 1.03, 0.198, 0.1, 0.051, 0.0172, 0.01] | [10.0, 2.3, 0.734, 0.274, 0.1, 0.046, 0.0177, 0.01] | 0 | [480.0, 550.0, 700.0, 1000.0, 1260.0, 1600.0, 2500.0, 3227.0] | [960.0, 1300.0, 1700.0, 2200.0, 2996.0, 4000.0, 6000.0, 7946.0]
HV 16A | HV 16A | 16 | 0 | [10.0, 0.352, 0.164, 0.1, 0.0649, 0.0342, 0.01] | [10.0, 2.34, 0.722, 0.181, 0.1, 0.055, 0.0296, 0.01] | 0 | [48.0, 60.0, 65.0, 71.0, 80.0, 100.0, 162.0] | [96.0, 110.0, 125.0, 150.0, 168.0, 200.0, 250.0, 398.0]
HV 200A | HV 200A | 200 | 0 | [10.0, 4.267, 1.21, 0.403, 0.1, 0.058, 0.022, 0.01] | [10.0, 3.73, 1.654, 0.328, 0.1, 0.0531, 0.019, 0.01] | 0 | [600.0, 700.0, 900.0, 1150.0, 1665.0, 2000.0, 3000.0, 4313.0] | [1200.0, 1500.0, 1800.0, 2700.0, 3960.0, 5000.0, 7500.0, 10620.0]
HV 20A | HV 20A | 20 | 0 | [10.0, 1.3, 0.3, 0.155, 0.1, 0.0555, 0.023, 0.01] | [10.0, 1.3, 0.161, 0.1, 0.0611, 0.0399, 0.0141, 0.01] | 0 | [60.0, 70.0, 80.0, 87.0, 94.0, 110.0, 150.0, 216.0] | [120.0, 150.0, 200.0, 223.0, 260.0, 300.0, 450.0, 532.0]
HV 25A | HV 25A | 25 | 0 | [10.0, 2.512, 0.833, 0.299, 0.1, 0.0372, 0.0223, 0.01] | [10.0, 3.125, 0.597, 0.198, 0.1, 0.0378, 0.022, 0.01] | 0 | [75.0, 82.0, 90.0, 100.0, 124.0, 170.0, 200.0, 289.0] | [150.0, 170.0, 210.0, 250.0, 294.0, 400.0, 500.0, 711.0]
HV 31.5A | HV 31.5A | 31.5 | 0 | [10.0, 2.34, 0.722, 0.181, 0.1, 0.055, 0.0296, 0.01] | [10.0, 2.84, 0.368, 0.164, 0.1, 0.0621, 0.0378, 0.0195, 0.01] | 0 | [95.0, 110.0, 125.0, 150.0, 165.0, 200.0, 250.0, 390.0] | [189.0, 220.0, 300.0, 350.0, 393.0, 450.0, 530.0, 700.0, 960.0]
HV 40A | HV 40A | 40 | 0 | [10.0, 1.3, 0.161, 0.1, 0.0611, 0.0399, 0.0141, 0.01] | [10.0, 2.05, 0.369, 0.198, 0.1, 0.051, 0.0298, 0.01] | 0 | [120.0, 150.0, 200.0, 223.0, 260.0, 300.0, 450.0, 532.0] | [240.0, 300.0, 400.0, 450.0, 530.0, 650.0, 800.0, 1311.0]
HV 50A | HV 50A | 50 | 0 | [10.0, 3.215, 0.597, 0.198, 0.1, 0.0378, 0.022, 0.01] | [10.0, 3.64, 0.854, 0.281, 0.1, 0.0531, 0.022, 0.01] | 0 | [150.0, 170.0, 210.0, 250.0, 294.0, 400.0, 500.0, 711.0] | [300.0, 350.0, 450.0, 550.0, 700.0, 850.0, 1200.0, 1752.0]
HV 6.3A | HV 6.3A | 6.3 | 0 | [10.0, 1.39, 0.344, 0.168, 0.1, 0.056, 0.0263, 0.01] | [10.0, 1.711, 0.516, 0.198, 0.1, 0.0634, 0.0303, 0.01] | 0 | [19.0, 19.5, 20.4, 20.8, 22.0, 25.0, 32.0, 48.0] | [38.0, 40.0, 43.0, 48.0, 53.0, 60.0, 75.0, 118.0]
HV 63A | HV 63A | 63 | 0 | [10.0, 2.84, 0.368, 0.164, 0.1, 0.0621, 0.0378, 0.0195, 0.01] | [10.0, 1.82, 0.344, 0.1, 0.0467, 0.0269, 0.01] | 0 | [189.0, 220.0, 300.0, 350.0, 393.0, 450.0, 530.0, 700.0, 961.0] | [378.0, 500.0, 700.0, 934.0, 1200.0, 1500.0, 2366.0]
HV 80A | HV 80A | 80 | 0 | [10.0, 2.05, 0.369, 0.198, 0.1, 0.051, 0.0298, 0.01] | [10.0, 4.15, 1.03, 0.198, 0.1, 0.051, 0.0172, 0.01] | 0 | [240.0, 300.0, 400.0, 450.0, 530.0, 650.0, 800.0, 1311.0] | [480.0, 550.0, 700.0, 1000.0, 1260.0, 1600.0, 2500.0, 3227.0]
Siemens NH-1-100 | Siemens NH-1-100 | 100 | [5400.0, 2000.0, 400.0, 20.0, 1.0, 0.2, 0.012, 0.004] | 0 | 0 | [150.0, 190.0, 250.0, 430.0, 900.0, 1250.0, 2700.0, 3600.0] | 0 | 0
Siemens NH-1-125 | Siemens NH-1-125 | 125 | [4800.0, 120.0, 7.0, 0.1, 0.004] | 0 | 0 | [180.0, 400.0, 740.0, 2000.0, 4250.0] | 0 | 0
Siemens NH-1-16 | Siemens NH-1-16 | 16 | [4000.0, 400.0, 2.0, 0.1, 0.04, 0.01] | 0 | 0 | [26.0, 35.0, 75.0, 150.0, 200.0, 300.0] | 0 | 0
Siemens NH-1-160 | Siemens NH-1-160 | 160 | [4800.0, 120.0, 7.0, 0.1, 0.004] | 0 | 0 | [210.0, 500.0, 900.0, 2300.0, 5000.0] | 0 | 0
Siemens NH-1-25 | Siemens NH-1-25 | 25 | [4000.0, 1000.0, 10.0, 0.2, 0.02, 0.01] | 0 | 0 | [40.0, 50.0, 100.0, 210.0, 400.0, 500.0] | 0 | 0
Siemens NH-1-50 | Siemens NH-1-50 | 50 | [4000.0, 40.0, 4.0, 1.0, 0.02, 0.01] | 0 | 0 | [86.0, 200.0, 300.0, 400.0, 1000.0, 1280.0] | 0 | 0
Siemens NH-1-63 | Siemens NH-1-63 | 63 | [4000.0, 100.0, 10.0, 2.0, 0.04, 0.01] | 0 | 0 | [100.0, 200.0, 300.0, 400.0, 1000.0, 1500.0] | 0 | 0
Siemens NH-1-80 | Siemens NH-1-80 | 80 | [4800.0, 120.0, 7.0, 0.1, 0.01] | 0 | 0 | [150.58, 250.0, 450.0, 1150.0, 2470.0] | 0 | 0
Siemens NH-2-1000 | Siemens NH-2-1000 | 1000 | [4800.0, 120.0, 7.0, 0.1, 0.004] | 0 | 0 | [1900.0, 3500.0, 8400.0, 24000.0, 52000.0] | 0 | 0
Siemens NH-2-200 | Siemens NH-2-200 | 200 | [4800.0, 120.0, 7.0, 0.1, 0.004] | 0 | 0 | [280.0, 650.0, 1200.0, 3000.0, 7000.0] | 0 | 0
Siemens NH-2-224 | Siemens NH-2-224 | 224 | [4800.0, 120.0, 7.0, 0.2, 0.04, 0.004] | 0 | 0 | [400.0, 750.0, 1453.0, 3025.0, 4315.0, 7600.0] | 0 | 0
Siemens NH-2-250 | Siemens NH-2-250 | 250 | [4800.0, 120.0, 7.0, 0.1, 0.004] | 0 | 0 | [450.0, 800.0, 1650.0, 4000.0, 8500.0] | 0 | 0
Siemens NH-2-315 | Siemens NH-2-315 | 315 | [4800.0, 120.0, 7.0, 0.1, 0.004] | 0 | 0 | [550.0, 920.0, 1900.0, 5000.0, 11000.0] | 0 | 0
Siemens NH-2-355 | Siemens NH-2-355 | 355 | [4800.0, 120.0, 6.0, 0.1, 0.004] | 0 | 0 | [650.0, 1116.27, 2350.0, 5840.0, 12790.0] | 0 | 0
Siemens NH-2-400 | Siemens NH-2-400 | 400 | [4800.0, 120.0, 7.0, 0.1, 0.004] | 0 | 0 | [720.0, 1350.0, 2800.0, 6500.0, 15000.0] | 0 | 0
Siemens NH-2-425 | Siemens NH-2-425 | 425 | [4800.0, 120.0, 7.0, 0.1, 0.004] | 0 | 0 | [850.0, 1500.0, 3050.0, 7500.0, 16500.0] | 0 | 0
Siemens NH-2-630 | Siemens NH-2-630 | 630 | [4800.0, 120.0, 7.0, 0.1, 0.004] | 0 | 0 | [1200.0, 2000.0, 4800.0, 12000.0, 26000.0] | 0 | 0

## dtypes
| element | column | dtype
0 | bus | name | object
1 | bus | vn_kv | float64
2 | bus | type | object
3 | bus | zone | object
4 | bus | in_service | bool
5 | load | name | object
6 | load | bus | uint32
7 | load | p_mw | float64
8 | load | q_mvar | float64
9 | load | const_z_percent | float64
10 | load | const_i_percent | float64
11 | load | sn_mva | float64
12 | load | scaling | float64
13 | load | in_service | bool
14 | load | type | object
15 | ext_grid | name | object
16 | ext_grid | bus | uint32
17 | ext_grid | vm_pu | float64
18 | ext_grid | va_degree | float64
19 | ext_grid | slack_weight | float64
20 | ext_grid | in_service | bool
21 | line | name | object
22 | line | std_type | object
23 | line | from_bus | uint32
24 | line | to_bus | uint32
25 | line | length_km | float64
26 | line | r_ohm_per_km | float64
27 | line | x_ohm_per_km | float64
28 | line | c_nf_per_km | float64
29 | line | g_us_per_km | float64
30 | line | max_i_ka | float64
31 | line | df | float64
32 | line | parallel | uint32
33 | line | type | object
34 | line | in_service | bool
35 | trafo | name | object
36 | trafo | std_type | object
37 | trafo | hv_bus | uint32
38 | trafo | lv_bus | uint32
39 | trafo | sn_mva | float64
40 | trafo | vn_hv_kv | float64
41 | trafo | vn_lv_kv | float64
42 | trafo | vk_percent | float64
43 | trafo | vkr_percent | float64
44 | trafo | pfe_kw | float64
45 | trafo | i0_percent | float64
46 | trafo | shift_degree | float64
47 | trafo | tap_side | object
48 | trafo | tap_neutral | int32
49 | trafo | tap_min | int32
50 | trafo | tap_max | int32
51 | trafo | tap_step_percent | float64
52 | trafo | tap_step_degree | float64
53 | trafo | tap_pos | int32
54 | trafo | tap_phase_shifter | bool
55 | trafo | parallel | uint32
56 | trafo | df | float64
57 | trafo | in_service | bool
58 | line_geodata | coords | object
59 | bus_geodata | x | float64
60 | bus_geodata | y | float64
61 | bus_geodata | coords | object

## parameters
| version | format_version | converged | OPF_converged | name | f_hz | sn_mva
0 | 2.14.6 | 2.14.0 | FALSE | FALSE |  | 50 | 1