## bus
| name | vn_kv | type | zone | in_service
0 | bus_LV_5746-1_2_3_node_152 | 0.4 | n |  | TRUE
1 | bus_LV_5746-1_2_3_node_158 | 0.4 | n |  | TRUE
2 | bus_LV_5746-1_2_3_node_164 | 0.4 | n |  | TRUE
3 | bus_LV_5746-1_2_3_node_163 | 0.4 | n |  | TRUE
4 | bus_LV_5746-1_2_3_node_160 | 0.4 | n |  | TRUE
5 | bus_LV_5746-1_2_3_node_162 | 0.4 | n |  | TRUE
6 | bus_LV_5746-1_2_3_node_174 | 0.4 | n |  | TRUE
7 | bus_LV_5746-1_2_3_node_161 | 0.4 | n |  | TRUE
8 | bus_LV_5746-1_2_3_node_166 | 0.4 | n |  | TRUE
9 | bus_LV_5746-1_2_3_node_214 | 0.4 | n |  | TRUE
10 | bus_LV_5746-1_2_3_node_175 | 0.4 | n |  | TRUE
11 | bus_LV_5746-1_2_3_node_171 | 0.4 | n |  | TRUE
12 | bus_LV_5746-1_2_3_node_165 | 0.4 | n |  | TRUE
13 | bus_LV_5746-1_2_3_node_173 | 0.4 | n |  | TRUE
14 | bus_LV_5746-1_2_3_node_213 | 0.4 | n |  | TRUE
15 | bus_LV_5746-1_2_3_node_203 | 0.4 | n |  | TRUE
16 | bus_LV_5746-1_2_3_node_191 | 0.4 | n |  | TRUE
17 | bus_LV_5746-1_2_3_node_192 | 0.4 | n |  | TRUE
18 | bus_LV_5746-1_2_3_node_193 | 0.4 | n |  | TRUE
19 | bus_LV_5746-1_2_3_node_194 | 0.4 | n |  | TRUE
20 | bus_LV_5746-1_2_3_node_198 | 0.4 | n |  | TRUE
21 | bus_LV_5746-1_2_3_node_207 | 0.4 | n |  | TRUE
22 | bus_LV_5746-1_2_3_node_195 | 0.4 | n |  | TRUE
23 | bus_LV_5746-1_2_3_node_196 | 0.4 | n |  | TRUE
24 | bus_LV_5746-1_2_3_node_197 | 0.4 | n |  | TRUE
25 | bus_LV_5746-1_2_3_node_199 | 0.4 | n |  | TRUE
26 | bus_LV_5746-1_2_3_node_205 | 0.4 | n |  | TRUE
27 | bus_LV_5746-1_2_3_node_200 | 0.4 | n |  | TRUE
28 | bus_LV_5746-1_2_3_node_201 | 0.4 | n |  | TRUE
29 | bus_LV_5746-1_2_3_node_202 | 0.4 | n |  | TRUE
30 | bus_LV_5746-1_2_3_node_204 | 0.4 | n |  | TRUE
31 | bus_LV_5746-1_2_3_node_208 | 0.4 | n |  | TRUE
32 | bus_LV_5746-1_2_3_node_206 | 0.4 | n |  | TRUE
33 | bus_LV_5746-1_2_3_node_212 | 0.4 | n |  | TRUE
34 | bus_LV_5746-1_2_3_node_209 | 0.4 | n |  | TRUE
35 | bus_LV_5746-1_2_3_node_210 | 0.4 | n |  | TRUE
36 | bus_LV_5746-1_2_3_node_211 | 0.4 | n |  | TRUE
37 | bus_MV_449_0_node_114 | 20 | n |  | TRUE

## load
| name | bus | p_mw | q_mvar | const_z_percent | const_i_percent | sn_mva | scaling | in_service | type
0 | LV_5746-1_2_3_load_158 | 1 | 0.0035556 | 0.00089113 | 0 | 0 |  | 1 | TRUE | wye
1 | LV_5746-1_2_3_load_174 | 6 | 0.013681 | 0.0034288 | 0 | 0 |  | 1 | TRUE | wye
2 | LV_5746-1_2_3_load_214 | 9 | 0.0099905 | 0.0025039 | 0 | 0 |  | 1 | TRUE | wye
3 | LV_5746-1_2_3_load_175 | 10 | 0.0052244 | 0.0013094 | 0 | 0 |  | 1 | TRUE | wye
4 | LV_5746-1_2_3_load_173 | 13 | 0.017464 | 0.0043768 | 0 | 0 |  | 1 | TRUE | wye
5 | LV_5746-1_2_3_load_213 | 14 | 0.0052743 | 0.0013219 | 0 | 0 |  | 1 | TRUE | wye
6 | LV_5746-1_2_3_load_203 | 15 | 0.00090104 | 0.00022582 | 0 | 0 |  | 1 | TRUE | wye
7 | LV_5746-1_2_3_load_191 | 16 | 0.0033745 | 0.00084572 | 0 | 0 |  | 1 | TRUE | wye
8 | LV_5746-1_2_3_load_193 | 18 | 0.00048024 | 0.00012036 | 0 | 0 |  | 1 | TRUE | wye
9 | LV_5746-1_2_3_load_194 | 19 | 0.00081299 | 0.00020375 | 0 | 0 |  | 1 | TRUE | wye
10 | LV_5746-1_2_3_load_198 | 20 | 0.003576 | 0.00089624 | 0 | 0 |  | 1 | TRUE | wye
11 | LV_5746-1_2_3_load_207 | 21 | 0.0022416 | 0.00056179 | 0 | 0 |  | 1 | TRUE | wye
12 | LV_5746-1_2_3_load_195 | 22 | 0.0018105 | 0.00045375 | 0 | 0 |  | 1 | TRUE | wye
13 | LV_5746-1_2_3_load_196 | 23 | 0.00052077 | 0.00013052 | 0 | 0 |  | 1 | TRUE | wye
14 | LV_5746-1_2_3_load_197 | 24 | 0.00080722 | 0.00020231 | 0 | 0 |  | 1 | TRUE | wye
15 | LV_5746-1_2_3_load_199 | 25 | 0.0022629 | 0.00056713 | 0 | 0 |  | 1 | TRUE | wye
16 | LV_5746-1_2_3_load_205 | 26 | 0.00052999 | 0.00013283 | 0 | 0 |  | 1 | TRUE | wye
17 | LV_5746-1_2_3_load_200 | 27 | 0.0021566 | 0.0005405 | 0 | 0 |  | 1 | TRUE | wye
18 | LV_5746-1_2_3_load_204 | 30 | 0.00036275 | 9.0914e-05 | 0 | 0 |  | 1 | TRUE | wye
19 | LV_5746-1_2_3_load_208 | 31 | 0.00042167 | 0.00010568 | 0 | 0 |  | 1 | TRUE | wye
20 | LV_5746-1_2_3_load_206 | 32 | 0.00041396 | 0.00010375 | 0 | 0 |  | 1 | TRUE | wye
21 | LV_5746-1_2_3_load_212 | 33 | 0.00027344 | 6.853e-05 | 0 | 0 |  | 1 | TRUE | wye
22 | LV_5746-1_2_3_load_209 | 34 | 0.00077753 | 0.00019487 | 0 | 0 |  | 1 | TRUE | wye
23 | LV_5746-1_2_3_load_210 | 35 | 0.00042793 | 0.00010725 | 0 | 0 |  | 1 | TRUE | wye
24 | LV_5746-1_2_3_load_211 | 36 | 0.00035479 | 8.8918e-05 | 0 | 0 |  | 1 | TRUE | wye

## ext_grid
| name | bus | vm_pu | va_degree | slack_weight | in_service
0 |  | 7 | 1 | 0 | 1 | TRUE

## line
| name | std_type | from_bus | to_bus | length_km | r_ohm_per_km | x_ohm_per_km | c_nf_per_km | g_us_per_km | max_i_ka | df | parallel | type | in_service
0 | LV_5746-1_2_3_line_0 |  | 0 | 1 | 0.050105 | 0.125 | 0.08 | 261 | 0 | 0.364 | 1 | 1 | cs | TRUE
1 | LV_5746-1_2_3_line_1 |  | 0 | 2 | 0.11868 | 0.125 | 0.08 | 261 | 0 | 0.364 | 1 | 1 | cs | TRUE
2 | LV_5746-1_2_3_line_2 |  | 1 | 3 | 0.011734 | 0.125 | 0.08 | 261 | 0 | 0.364 | 1 | 1 | cs | TRUE
3 | LV_5746-1_2_3_line_3 |  | 2 | 11 | 0.72743 | 0.125 | 0.08 | 261 | 0 | 0.364 | 1 | 2 | cs | TRUE
4 | LV_5746-1_2_3_line_4 |  | 2 | 12 | 0.050306 | 0.125 | 0.08 | 261 | 0 | 0.364 | 1 | 2 | cs | TRUE
5 | LV_5746-1_2_3_line_5 |  | 2 | 13 | 0.40095 | 0.125 | 0.08 | 261 | 0 | 0.364 | 1 | 1 | cs | TRUE
6 | LV_5746-1_2_3_line_6 |  | 3 | 5 | 0.10171 | 0.125 | 0.08 | 261 | 0 | 0.364 | 1 | 1 | cs | TRUE
7 | LV_5746-1_2_3_line_7 |  | 4 | 5 | 0.019828 | 0.125 | 0.08 | 261 | 0 | 0.364 | 1 | 1 | cs | TRUE
8 | LV_5746-1_2_3_line_8 |  | 4 | 6 | 0.0309 | 0.125 | 0.08 | 261 | 0 | 0.364 | 1 | 1 | cs | TRUE
9 | LV_5746-1_2_3_line_9 |  | 5 | 10 | 0.022001 | 0.125 | 0.08 | 261 | 0 | 0.364 | 1 | 1 | cs | TRUE
10 | LV_5746-1_2_3_line_10 |  | 7 | 8 | 0.11546 | 0.125 | 0.08 | 261 | 0 | 0.364 | 1 | 1 | cs | TRUE
11 | LV_5746-1_2_3_line_11 |  | 7 | 9 | 0.055339 | 0.125 | 0.08 | 261 | 0 | 0.364 | 1 | 2 | cs | TRUE
12 | LV_5746-1_2_3_line_12 |  | 8 | 14 | 0.0123 | 0.125 | 0.08 | 261 | 0 | 0.364 | 1 | 1 | cs | TRUE
13 | LV_5746-1_2_3_line_13 |  | 9 | 12 | 0.1268 | 0.125 | 0.08 | 261 | 0 | 0.364 | 1 | 2 | cs | TRUE
14 | LV_5746-1_2_3_line_14 |  | 11 | 15 | 0.26969 | 0.125 | 0.08 | 261 | 0 | 0.364 | 1 | 1 | cs | TRUE
15 | LV_5746-1_2_3_line_15 |  | 15 | 28 | 0.028739 | 0.125 | 0.08 | 261 | 0 | 0.364 | 1 | 1 | cs | TRUE
16 | LV_5746-1_2_3_line_16 |  | 16 | 17 | 0.022047 | 0.125 | 0.08 | 261 | 0 | 0.364 | 1 | 1 | cs | TRUE
17 | LV_5746-1_2_3_line_17 |  | 17 | 18 | 0.0092372 | 0.125 | 0.08 | 261 | 0 | 0.364 | 1 | 1 | cs | TRUE
18 | LV_5746-1_2_3_line_18 |  | 17 | 19 | 0.0090005 | 0.125 | 0.08 | 261 | 0 | 0.364 | 1 | 1 | cs | TRUE
19 | LV_5746-1_2_3_line_19 |  | 18 | 20 | 0.016919 | 0.125 | 0.08 | 261 | 0 | 0.364 | 1 | 1 | cs | TRUE
20 | LV_5746-1_2_3_line_20 |  | 19 | 21 | 0.048203 | 0.125 | 0.08 | 261 | 0 | 0.364 | 1 | 1 | cs | TRUE
21 | LV_5746-1_2_3_line_21 |  | 20 | 23 | 0.0041558 | 0.125 | 0.08 | 261 | 0 | 0.364 | 1 | 1 | cs | TRUE
22 | LV_5746-1_2_3_line_22 |  | 22 | 23 | 0.040141 | 0.125 | 0.08 | 261 | 0 | 0.364 | 1 | 1 | cs | TRUE
23 | LV_5746-1_2_3_line_23 |  | 22 | 24 | 0.00078337 | 0.125 | 0.08 | 261 | 0 | 0.364 | 1 | 1 | cs | TRUE
24 | LV_5746-1_2_3_line_24 |  | 24 | 25 | 0.025602 | 0.125 | 0.08 | 261 | 0 | 0.364 | 1 | 1 | cs | TRUE
25 | LV_5746-1_2_3_line_25 |  | 25 | 26 | 0.006941 | 0.125 | 0.08 | 261 | 0 | 0.364 | 1 | 1 | cs | TRUE
26 | LV_5746-1_2_3_line_26 |  | 26 | 32 | 0.0056443 | 0.125 | 0.08 | 261 | 0 | 0.364 | 1 | 1 | cs | TRUE
27 | LV_5746-1_2_3_line_27 |  | 27 | 28 | 0.14739 | 0.125 | 0.08 | 261 | 0 | 0.364 | 1 | 1 | cs | TRUE
28 | LV_5746-1_2_3_line_28 |  | 27 | 29 | 0.0065641 | 0.125 | 0.08 | 261 | 0 | 0.364 | 1 | 1 | cs | TRUE
29 | LV_5746-1_2_3_line_29 |  | 29 | 30 | 0.0122 | 0.125 | 0.08 | 261 | 0 | 0.364 | 1 | 1 | cs | TRUE
30 | LV_5746-1_2_3_line_30 |  | 30 | 31 | 0.0077669 | 0.125 | 0.08 | 261 | 0 | 0.364 | 1 | 1 | cs | TRUE
31 | LV_5746-1_2_3_line_31 |  | 31 | 34 | 0.010356 | 0.125 | 0.08 | 261 | 0 | 0.364 | 1 | 1 | cs | TRUE
32 | LV_5746-1_2_3_line_32 |  | 32 | 33 | 0.019144 | 0.125 | 0.08 | 261 | 0 | 0.364 | 1 | 1 | cs | TRUE
33 | LV_5746-1_2_3_line_33 |  | 33 | 36 | 0.024767 | 0.125 | 0.08 | 261 | 0 | 0.364 | 1 | 1 | cs | TRUE
34 | LV_5746-1_2_3_line_34 |  | 34 | 35 | 0.03719 | 0.125 | 0.08 | 261 | 0 | 0.364 | 1 | 1 | cs | TRUE
35 | LV_5746-1_2_3_line_35 |  | 35 | 36 | 0.00017394 | 0.125 | 0.08 | 261 | 0 | 0.364 | 1 | 1 | cs | TRUE

## trafo
| name | std_type | hv_bus | lv_bus | sn_mva | vn_hv_kv | vn_lv_kv | vk_percent | vkr_percent | pfe_kw | i0_percent | shift_degree | tap_side | tap_neutral | tap_min | tap_max | tap_step_percent | tap_step_degree | tap_pos | tap_phase_shifter | parallel | df | in_service
0 | LV_5746-1_2_3_trafo_161 | 0.63 MVA 20/0.4 kV | 37 | 7 | 0.63 | 20 | 0.4 | 6 | 1.206 | 1.65 | 0.2619 | 150 | hv | 0 | -2 | 2 | 2.5 | 0 | 0 | FALSE | 1 | 1 | TRUE

## line_geodata
| x0 | y0 | x1 | y1 | x2 | y2 | x3 | y3 | x4 | y4 | x5 | y5 | x6 | y6 | x7 | y7 | x8 | y8 | x9 | y9 | x10 | y10 | x11 | y11 | x12 | y12 | x13 | y13 | x14 | y14 | x15 | y15 | x16 | y16 | x17 | y17 | x18 | y18 | x19 | y19 | x20 | y20 | x21 | y21 | x22 | y22 | x23 | y23 | x24 | y24 | x25 | y25 | x26 | y26 | x27 | y27 | x28 | y28 | x29 | y29 | x30 | y30 | x31 | y31 | x32 | y32 | x33 | y33 | x34 | y34 | x35 | y35
0 | 2533504.2321 | 1169666.4572 | 2533502.8267 | 1169666.0059 | 2533482.1797 | 1169653.4834 | 2533474.7713 | 1169648.5629 | 2533473.4756 | 1169647.6545 | 2533461.2501 | 1169640.8217
1 | 2533504.2321 | 1169666.4572 | 2533507.0977 | 1169666.103 | 2533509.8579 | 1169665.2052 | 2533517.7292 | 1169662.8833 | 2533527.3436 | 1169668.6911 | 2533571.9432 | 1169694.4445 | 2533575.5782 | 1169696.5388 | 2533576.3903 | 1169690.4152 | 2533582.0068 | 1169691.776 | 2533587.486 | 1169691.7931 | 2533602.8733 | 1169689.6103 | 2533607.1739 | 1169691.6861
2 | 2533451.0069 | 1169635.0968 | 2533461.2501 | 1169640.8217
3 | 2533607.1739 | 1169691.6861 | 2533609.1997 | 1169692.8866 | 2533610.3431 | 1169693.8633 | 2533611.1683 | 1169695.1327 | 2533612.1493 | 1169697.3453 | 2533620.8804 | 1169729.8113 | 2533623.1585 | 1169738.591 | 2533624.4066 | 1169742.1125 | 2533625.8246 | 1169745.0873 | 2533629.0431 | 1169750.3435 | 2533630.8735 | 1169731.1347 | 2533631.4631 | 1169718.0431 | 2533631.7022 | 1169711.3033 | 2533631.7689 | 1169704.8879 | 2533631.2251 | 1169690.3413 | 2533624.0997 | 1169532.0203 | 2533622.5468 | 1169516.1841 | 2533619.8883 | 1169500.7049 | 2533614.553 | 1169470.8583 | 2533613.0362 | 1169461.0474 | 2533612.4054 | 1169451.7714 | 2533612.7161 | 1169443.8969 | 2533614.4699 | 1169436.4177 | 2533620.3522 | 1169424.4459 | 2533627.3362 | 1169412.4507 | 2533706.7334 | 1169283.2777 | 2533712.5 | 1169275.3429 | 2533718.8068 | 1169267.8245 | 2533728.0139 | 1169258.9066 | 2533790.3851 | 1169203.6088 | 2533796.9088 | 1169197.7002 | 2533802.543 | 1169190.9231 | 2533807.1153 | 1169183.624 | 2533809.826 | 1169175.4562 | 2533811.6059 | 1169164.775 | 2533811.3479 | 1169156.6511
4 | 2533573.6138 | 1169658.0834 | 2533599.1114 | 1169675.3774 | 2533602.8733 | 1169689.6103 | 2533607.1739 | 1169691.6861
5 | 2533607.1739 | 1169691.6861 | 2533614.1827 | 1169729.6187 | 2533619.8825 | 1169755.7813 | 2533614.2559 | 1169774.2207 | 2533610.1199 | 1169786.9958 | 2533532.7444 | 1169777.5367 | 2533507.5115 | 1169670.9789 | 2533501.8482 | 1169668.1624 | 2533489.3255 | 1169660.9417 | 2533471.7805 | 1169650.7417 | 2533469.0294 | 1169655.8973 | 2533465.0245 | 1169653.5849 | 2533462.2762 | 1169658.307 | 2533457.8062 | 1169655.4439 | 2533453.4323 | 1169662.6298 | 2533442.1421 | 1169655.4511 | 2533438.5237 | 1169661.7503 | 2533433.9244 | 1169658.9665 | 2533437.3436 | 1169652.6472 | 2533427.4782 | 1169646.7348
6 | 2533451.0069 | 1169635.0968 | 2533463.7884 | 1169631.8531 | 2533466.1156 | 1169627.7917 | 2533461.7197 | 1169625.4169 | 2533460.6536 | 1169603.1385 | 2533459.1704 | 1169580.52 | 2533458.6846 | 1169576.0562 | 2533458.5005 | 1169573.946 | 2533458.6724 | 1169572.1986 | 2533459.0535 | 1169570.6825 | 2533463.9817 | 1169561.0446 | 2533469.6585 | 1169549.2083
7 | 2533469.6585 | 1169549.2083 | 2533474.5793 | 1169551.3104 | 2533475.5366 | 1169551.3776 | 2533479.8712 | 1169550.9849 | 2533481.8082 | 1169550.3852 | 2533484.3482 | 1169548.9563 | 2533485.9927 | 1169548.1932 | 2533488.3197 | 1169547.567
8 | 2533488.3197 | 1169547.567 | 2533489.2509 | 1169532.1814 | 2533489.2435 | 1169516.6948
9 | 2533469.6585 | 1169549.2083 | 2533469.4768 | 1169527.2075
10 | 2533553.2873 | 1169479.1416 | 2533572.7395 | 1169518.4592 | 2533576.3041 | 1169529.3814 | 2533579.1372 | 1169541.2678 | 2533581.4733 | 1169565.6223 | 2533581.4325 | 1169568.1575 | 2533580.7702 | 1169570.5439 | 2533576.2306 | 1169569.0045 | 2533562.6681 | 1169570.1554
11 | 2533553.2873 | 1169479.1416 | 2533550.0439 | 1169504.7919 | 2533552.4765 | 1169534.1759
12 | 2533562.6681 | 1169570.1554 | 2533561.0254 | 1169557.9658
13 | 2533573.6138 | 1169658.0834 | 2533570.3549 | 1169654.7176 | 2533568.5309 | 1169651.0135 | 2533554.6562 | 1169560.5054 | 2533552.4765 | 1169534.1759
14 | 2533811.3479 | 1169156.6511 | 2533809.7069 | 1169141.8053 | 2533807.4468 | 1169129.8014 | 2533801.18 | 1169103.5558 | 2533797.5096 | 1169090.6669 | 2533793.4268 | 1169077.8604 | 2533786.662 | 1169059.1913 | 2533760.4278 | 1168991.3653 | 2533747.1356 | 1168954.7805 | 2533735.3952 | 1168921.5138 | 2533730.6638 | 1168900.1024
15 | 2533724.4628 | 1168872.0403 | 2533730.6638 | 1168900.1024
16 | 2534027.6872 | 1168938.4004 | 2534038.4664 | 1168956.8032 | 2534038.9778 | 1168957.3096
17 | 2534027.6872 | 1168938.4004 | 2534023.0184 | 1168930.4299
18 | 2534027.6872 | 1168938.4004 | 2534036.5156 | 1168936.649
19 | 2534023.0184 | 1168930.4299 | 2534015.9564 | 1168918.3738 | 2534014.6071 | 1168915.7535
20 | 2534036.5156 | 1168936.649 | 2534038.2484 | 1168936.3052 | 2534066.7344 | 1168935.0023 | 2534069.4921 | 1168936.6285 | 2534071.6075 | 1168951.1945
21 | 2534014.6071 | 1168915.7535 | 2534012.7046 | 1168912.0588
22 | 2533995.2193 | 1168875.9383 | 2534003.9912 | 1168895.1369 | 2534012.7046 | 1168912.0588
23 | 2533995.2193 | 1168875.9383 | 2533994.8938 | 1168875.2258
24 | 2533984.2539 | 1168851.9389 | 2533994.8938 | 1168875.2258
25 | 2533984.2539 | 1168851.9389 | 2533981.3694 | 1168845.6257
26 | 2533981.3694 | 1168845.6257 | 2533979.0238 | 1168840.4919
27 | 2533724.4628 | 1168872.0403 | 2533748.5898 | 1168866.8708 | 2533862.1138 | 1168830.4305 | 2533865.5468 | 1168829.8061
28 | 2533872.005 | 1168828.6315 | 2533865.5468 | 1168829.8061
29 | 2533872.005 | 1168828.6315 | 2533877.6915 | 1168829.3359 | 2533883.4037 | 1168832.3746
30 | 2533883.4037 | 1168832.3746 | 2533883.4037 | 1168832.3746 | 2533891.1697 | 1168832.4976
31 | 2533891.1697 | 1168832.4976 | 2533891.6784 | 1168832.5057 | 2533901.522 | 1168832.2526
32 | 2533979.0238 | 1168840.4919 | 2533977.5078 | 1168837.1738 | 2533969.8681 | 1168832.1551 | 2533963.6013 | 1168831.0955
33 | 2533938.8734 | 1168831.2925 | 2533961.3494 | 1168830.7148 | 2533963.6013 | 1168831.0955
34 | 2533901.522 | 1168832.2526 | 2533938.6996 | 1168831.297
35 | 2533938.8734 | 1168831.2925 | 2533938.6996 | 1168831.297

## bus_geodata
| x | y | coords
0 | 2533504.2321 | 1169666.4572
1 | 2533461.2501 | 1169640.8217
2 | 2533607.1739 | 1169691.6861
3 | 2533451.0069 | 1169635.0968
4 | 2533488.3197 | 1169547.567
5 | 2533469.6585 | 1169549.2083
6 | 2533489.2435 | 1169516.6948
7 | 2533553.2873 | 1169479.1416
8 | 2533562.6681 | 1169570.1554
9 | 2533552.4765 | 1169534.1759
10 | 2533469.4768 | 1169527.2075
11 | 2533811.3479 | 1169156.6511
12 | 2533573.6138 | 1169658.0834
13 | 2533427.4782 | 1169646.7348
14 | 2533561.0254 | 1169557.9658
15 | 2533730.6638 | 1168900.1024
16 | 2534038.9778 | 1168957.3096
17 | 2534027.6872 | 1168938.4004
18 | 2534023.0184 | 1168930.4299
19 | 2534036.5156 | 1168936.649
20 | 2534014.6071 | 1168915.7535
21 | 2534071.6075 | 1168951.1945
22 | 2533995.2193 | 1168875.9383
23 | 2534012.7046 | 1168912.0588
24 | 2533994.8938 | 1168875.2258
25 | 2533984.2539 | 1168851.9389
26 | 2533981.3694 | 1168845.6257
27 | 2533865.5468 | 1168829.8061
28 | 2533724.4628 | 1168872.0403
29 | 2533872.005 | 1168828.6315
30 | 2533883.4037 | 1168832.3746
31 | 2533891.1697 | 1168832.4976
32 | 2533979.0238 | 1168840.4919
33 | 2533963.6013 | 1168831.0955
34 | 2533901.522 | 1168832.2526
35 | 2533938.6996 | 1168831.297
36 | 2533938.8734 | 1168831.2925
37 | 2533580.7702 | 1169570.5439

## line_std_types
| c_nf_per_km | r_ohm_per_km | x_ohm_per_km | max_i_ka | type | q_mm2 | alpha | voltage_rating
NAYY 4x50 SE | 210 | 0.642 | 0.083 | 0.142 | cs | 50 | 0.00403 | LV
NAYY 4x120 SE | 264 | 0.225 | 0.08 | 0.242 | cs | 120 | 0.00403 | LV
NAYY 4x150 SE | 261 | 0.208 | 0.08 | 0.27 | cs | 150 | 0.00403 | LV
NA2XS2Y 1x95 RM/25 12/20 kV | 216 | 0.313 | 0.132 | 0.252 | cs | 95 | 0.00403 | MV
NA2XS2Y 1x185 RM/25 12/20 kV | 273 | 0.161 | 0.117 | 0.362 | cs | 185 | 0.00403 | MV
NA2XS2Y 1x240 RM/25 12/20 kV | 304 | 0.122 | 0.112 | 0.421 | cs | 240 | 0.00403 | MV
NA2XS2Y 1x95 RM/25 6/10 kV | 315 | 0.313 | 0.123 | 0.249 | cs | 95 | 0.00403 | MV
NA2XS2Y 1x185 RM/25 6/10 kV | 406 | 0.161 | 0.11 | 0.358 | cs | 185 | 0.00403 | MV
NA2XS2Y 1x240 RM/25 6/10 kV | 456 | 0.122 | 0.105 | 0.416 | cs | 240 | 0.00403 | MV
NA2XS2Y 1x150 RM/25 12/20 kV | 250 | 0.206 | 0.116 | 0.319 | cs | 150 | 0.00403 | MV
NA2XS2Y 1x120 RM/25 12/20 kV | 230 | 0.253 | 0.119 | 0.283 | cs | 120 | 0.00403 | MV
NA2XS2Y 1x70 RM/25 12/20 kV | 190 | 0.443 | 0.132 | 0.22 | cs | 70 | 0.00403 | MV
NA2XS2Y 1x150 RM/25 6/10 kV | 360 | 0.206 | 0.11 | 0.315 | cs | 150 | 0.00403 | MV
NA2XS2Y 1x120 RM/25 6/10 kV | 340 | 0.253 | 0.113 | 0.28 | cs | 120 | 0.00403 | MV
NA2XS2Y 1x70 RM/25 6/10 kV | 280 | 0.443 | 0.123 | 0.217 | cs | 70 | 0.00403 | MV
N2XS(FL)2Y 1x120 RM/35 64/110 kV | 112 | 0.153 | 0.166 | 0.366 | cs | 120 | 0.00393 | HV
N2XS(FL)2Y 1x185 RM/35 64/110 kV | 125 | 0.099 | 0.156 | 0.457 | cs | 185 | 0.00393 | HV
N2XS(FL)2Y 1x240 RM/35 64/110 kV | 135 | 0.075 | 0.149 | 0.526 | cs | 240 | 0.00393 | HV
N2XS(FL)2Y 1x300 RM/35 64/110 kV | 144 | 0.06 | 0.144 | 0.588 | cs | 300 | 0.00393 | HV
15-AL1/3-ST1A 0.4 | 11 | 1.8769 | 0.35 | 0.105 | ol | 16 | 0.00403 | LV
24-AL1/4-ST1A 0.4 | 11.25 | 1.2012 | 0.335 | 0.14 | ol | 24 | 0.00403 | LV
48-AL1/8-ST1A 0.4 | 12.2 | 0.5939 | 0.3 | 0.21 | ol | 48 | 0.00403 | LV
94-AL1/15-ST1A 0.4 | 13.2 | 0.306 | 0.29 | 0.35 | ol | 94 | 0.00403 | LV
34-AL1/6-ST1A 10.0 | 9.7 | 0.8342 | 0.36 | 0.17 | ol | 34 | 0.00403 | MV
48-AL1/8-ST1A 10.0 | 10.1 | 0.5939 | 0.35 | 0.21 | ol | 48 | 0.00403 | MV
70-AL1/11-ST1A 10.0 | 10.4 | 0.4132 | 0.339 | 0.29 | ol | 70 | 0.00403 | MV
94-AL1/15-ST1A 10.0 | 10.75 | 0.306 | 0.33 | 0.35 | ol | 94 | 0.00403 | MV
122-AL1/20-ST1A 10.0 | 11.1 | 0.2376 | 0.323 | 0.41 | ol | 122 | 0.00403 | MV
149-AL1/24-ST1A 10.0 | 11.25 | 0.194 | 0.315 | 0.47 | ol | 149 | 0.00403 | MV
34-AL1/6-ST1A 20.0 | 9.15 | 0.8342 | 0.382 | 0.17 | ol | 34 | 0.00403 | MV
48-AL1/8-ST1A 20.0 | 9.5 | 0.5939 | 0.372 | 0.21 | ol | 48 | 0.00403 | MV
70-AL1/11-ST1A 20.0 | 9.7 | 0.4132 | 0.36 | 0.29 | ol | 70 | 0.00403 | MV
94-AL1/15-ST1A 20.0 | 10 | 0.306 | 0.35 | 0.35 | ol | 94 | 0.00403 | MV
122-AL1/20-ST1A 20.0 | 10.3 | 0.2376 | 0.344 | 0.41 | ol | 122 | 0.00403 | MV
149-AL1/24-ST1A 20.0 | 10.5 | 0.194 | 0.337 | 0.47 | ol | 149 | 0.00403 | MV
184-AL1/30-ST1A 20.0 | 10.75 | 0.1571 | 0.33 | 0.535 | ol | 184 | 0.00403 | MV
243-AL1/39-ST1A 20.0 | 11 | 0.1188 | 0.32 | 0.645 | ol | 243 | 0.00403 | MV
48-AL1/8-ST1A 110.0 | 8 | 0.5939 | 0.46 | 0.21 | ol | 48 | 0.00403 | HV
70-AL1/11-ST1A 110.0 | 8.4 | 0.4132 | 0.45 | 0.29 | ol | 70 | 0.00403 | HV
94-AL1/15-ST1A 110.0 | 8.65 | 0.306 | 0.44 | 0.35 | ol | 94 | 0.00403 | HV
122-AL1/20-ST1A 110.0 | 8.5 | 0.2376 | 0.43 | 0.41 | ol | 122 | 0.00403 | HV
149-AL1/24-ST1A 110.0 | 8.75 | 0.194 | 0.41 | 0.47 | ol | 149 | 0.00403 | HV
184-AL1/30-ST1A 110.0 | 8.8 | 0.1571 | 0.4 | 0.535 | ol | 184 | 0.00403 | HV
243-AL1/39-ST1A 110.0 | 9 | 0.1188 | 0.39 | 0.645 | ol | 243 | 0.00403 | HV
305-AL1/39-ST1A 110.0 | 9.2 | 0.0949 | 0.38 | 0.74 | ol | 305 | 0.00403 | HV
490-AL1/64-ST1A 110.0 | 9.75 | 0.059 | 0.37 | 0.96 | ol | 490 | 0.00403 | HV
679-AL1/86-ST1A 110.0 | 9.95 | 0.042 | 0.36 | 1.15 | ol | 679 | 0.00403 | HV
490-AL1/64-ST1A 220.0 | 10 | 0.059 | 0.285 | 0.96 | ol | 490 | 0.00403 | HV
679-AL1/86-ST1A 220.0 | 11.7 | 0.042 | 0.275 | 1.15 | ol | 679 | 0.00403 | HV
490-AL1/64-ST1A 380.0 | 11 | 0.059 | 0.253 | 0.96 | ol | 490 | 0.00403 | HV
679-AL1/86-ST1A 380.0 | 14.6 | 0.042 | 0.25 | 1.15 | ol | 679 | 0.00403 | HV

## trafo_std_types
| i0_percent | pfe_kw | vkr_percent | sn_mva | vn_lv_kv | vn_hv_kv | vk_percent | shift_degree | vector_group | tap_side | tap_neutral | tap_min | tap_max | tap_step_degree | tap_step_percent | tap_phase_shifter
160 MVA 380/110 kV | 0.06 | 60 | 0.25 | 160 | 110 | 380 | 12.2 | 0 | Yy0 | hv | 0 | -9 | 9 | 0 | 1.5 | FALSE
100 MVA 220/110 kV | 0.06 | 55 | 0.26 | 100 | 110 | 220 | 12 | 0 | Yy0 | hv | 0 | -9 | 9 | 0 | 1.5 | FALSE
63 MVA 110/20 kV | 0.04 | 22 | 0.32 | 63 | 20 | 110 | 18 | 150 | YNd5 | hv | 0 | -9 | 9 | 0 | 1.5 | FALSE
40 MVA 110/20 kV | 0.05 | 18 | 0.34 | 40 | 20 | 110 | 16.2 | 150 | YNd5 | hv | 0 | -9 | 9 | 0 | 1.5 | FALSE
25 MVA 110/20 kV | 0.07 | 14 | 0.41 | 25 | 20 | 110 | 12 | 150 | YNd5 | hv | 0 | -9 | 9 | 0 | 1.5 | FALSE
63 MVA 110/10 kV | 0.04 | 22 | 0.32 | 63 | 10 | 110 | 18 | 150 | YNd5 | hv | 0 | -9 | 9 | 0 | 1.5 | FALSE
40 MVA 110/10 kV | 0.05 | 18 | 0.34 | 40 | 10 | 110 | 16.2 | 150 | YNd5 | hv | 0 | -9 | 9 | 0 | 1.5 | FALSE
25 MVA 110/10 kV | 0.07 | 14 | 0.41 | 25 | 10 | 110 | 12 | 150 | YNd5 | hv | 0 | -9 | 9 | 0 | 1.5 | FALSE
0.25 MVA 20/0.4 kV | 0.32 | 0.8 | 1.44 | 0.25 | 0.4 | 20 | 6 | 150 | Yzn5 | hv | 0 | -2 | 2 | 0 | 2.5 | FALSE
0.4 MVA 20/0.4 kV | 0.3375 | 1.35 | 1.425 | 0.4 | 0.4 | 20 | 6 | 150 | Dyn5 | hv | 0 | -2 | 2 | 0 | 2.5 | FALSE
0.63 MVA 20/0.4 kV | 0.2619 | 1.65 | 1.206 | 0.63 | 0.4 | 20 | 6 | 150 | Dyn5 | hv | 0 | -2 | 2 | 0 | 2.5 | FALSE
0.25 MVA 10/0.4 kV | 0.24 | 0.6 | 1.2 | 0.25 | 0.4 | 10 | 4 | 150 | Dyn5 | hv | 0 | -2 | 2 | 0 | 2.5 | FALSE
0.4 MVA 10/0.4 kV | 0.2375 | 0.95 | 1.325 | 0.4 | 0.4 | 10 | 4 | 150 | Dyn5 | hv | 0 | -2 | 2 | 0 | 2.5 | FALSE
0.63 MVA 10/0.4 kV | 0.1873 | 1.18 | 1.0794 | 0.63 | 0.4 | 10 | 4 | 150 | Dyn5 | hv | 0 | -2 | 2 | 0 | 2.5 | FALSE

## trafo3w_std_types
| sn_hv_mva | sn_mv_mva | sn_lv_mva | vn_hv_kv | vn_mv_kv | vn_lv_kv | vk_hv_percent | vk_mv_percent | vk_lv_percent | vkr_hv_percent | vkr_mv_percent | vkr_lv_percent | pfe_kw | i0_percent | shift_mv_degree | shift_lv_degree | vector_group | tap_side | tap_neutral | tap_min | tap_max | tap_step_percent
63/25/38 MVA 110/20/10 kV | 63 | 25 | 38 | 110 | 20 | 10 | 10.4 | 10.4 | 10.4 | 0.28 | 0.32 | 0.35 | 35 | 0.89 | 0 | 0 | YN0yn0yn0 | hv | 0 | -10 | 10 | 1.2
63/25/38 MVA 110/10/10 kV | 63 | 25 | 38 | 110 | 10 | 10 | 10.4 | 10.4 | 10.4 | 0.28 | 0.32 | 0.35 | 35 | 0.89 | 0 | 0 | YN0yn0yn0 | hv | 0 | -10 | 10 | 1.2

## fuse_std_types
| fuse_type | i_rated_a | t_avg | t_min | t_total | x_avg | x_min | x_total
HV 100A | HV 100A | 100 | 0 | [10.0, 3.64, 0.854, 0.281, 0.1, 0.0531, 0.022, 0.01] | [10.0, 4.267, 1.21, 0.403, 0.1, 0.058, 0.022, 0.01] | 0 | [300.0, 350.0, 450.0, 550.0, 700.0, 850.0, 1200.0, 1752.0] | [600.0, 700.0, 900.0, 1150.0, 1665.0, 2000.0, 3000.0, 4313.0]
HV 10A | HV 10A | 10 | 0 | [10.0, 1675.0, 0.344, 0.156, 0.1, 0.0417, 0.0171, 0.01] | [10.0, 1.3, 0.3, 0.155, 0.1, 0.0555, 0.023, 0.01] | 0 | [30.0, 32.0, 35.0, 37.0, 39.0, 50.0, 70.0, 88.0] | [60.0, 70.0, 80.0, 87.0, 94.0, 110.0, 150.0, 216.0]
HV 125A | HV 125A | 125 | 0 | [10.0, 1.82, 0.344, 0.1, 0.0467, 0.0269, 0.01] | [10.0, 2.478, 0.426, 0.1, 0.0427, 0.0211, 0.01] | 0 | [375.0, 500.0, 700.0, 925.0, 1200.0, 1500.0, 2341.0] | [750.0, 1000.0, 1500.0, 2200.0, 3000.0, 4000.0, 5765.0]
HV 160A | HV 160A | 160 | 0 | [10.0, 4.15, 1.03, 0.198, 0.1, 0.051, 0.0172, 0.01] | [10.0, 2.3, 0.734, 0.274, 0.1, 0.046, 0.0177, 0.01] | 0 | [480.0, 550.0, 700.0, 1000.0, 1260.0, 1600.0, 2500.0, 3227.0] | [960.0, 1300.0, 1700.0, 2200.0, 2996.0, 4000.0, 6000.0, 7946.0]
HV 16A | HV 16A | 16 | 0 | [10.0, 0.352, 0.164, 0.1, 0.0649, 0.0342, 0.01] | [10.0, 2.34, 0.722, 0.181, 0.1, 0.055, 0.0296, 0.01] | 0 | [48.0, 60.0, 65.0, 71.0, 80.0, 100.0, 162.0] | [96.0, 110.0, 125.0, 150.0, 168.0, 200.0, 250.0, 398.0]
HV 200A | HV 200A | 200 | 0 | [10.0, 4.267, 1.21, 0.403, 0.1, 0.058, 0.022, 0.01] | [10.0, 3.73, 1.654, 0.328, 0.1, 0.0531, 0.019, 0.01] | 0 | [600.0, 700.0, 900.0, 1150.0, 1665.0, 2000.0, 3000.0, 4313.0] | [1200.0, 1500.0, 1800.0, 2700.0, 3960.0, 5000.0, 7500.0, 10620.0]
HV 20A | HV 20A | 20 | 0 | [10.0, 1.3, 0.3, 0.155, 0.1, 0.0555, 0.023, 0.01] | [10.0, 1.3, 0.161, 0.1, 0.0611, 0.0399, 0.0141, 0.01] | 0 | [60.0, 70.0, 80.0, 87.0, 94.0, 110.0, 150.0, 216.0] | [120.0, 150.0, 200.0, 223.0, 260.0, 300.0, 450.0, 532.0]
HV 25A | HV 25A | 25 | 0 | [10.0, 2.512, 0.833, 0.299, 0.1, 0.0372, 0.0223, 0.01] | [10.0, 3.125, 0.597, 0.198, 0.1, 0.0378, 0.022, 0.01] | 0 | [75.0, 82.0, 90.0, 100.0, 124.0, 170.0, 200.0, 289.0] | [150.0, 170.0, 210.0, 250.0, 294.0, 400.0, 500.0, 711.0]
HV 31.5A | HV 31.5A | 31.5 | 0 | [10.0, 2.34, 0.722, 0.181, 0.1, 0.055, 0.0296, 0.01] | [10.0, 2.84, 0.368, 0.164, 0.1, 0.0621, 0.0378, 0.0195, 0.01] | 0 | [95.0, 110.0, 125.0, 150.0, 165.0, 200.0, 250.0, 390.0] | [189.0, 220.0, 300.0, 350.0, 393.0, 450.0, 530.0, 700.0, 960.0]
HV 40A | HV 40A | 40 | 0 | [10.0, 1.3, 0.161, 0.1, 0.0611, 0.0399, 0.0141, 0.01] | [10.0, 2.05, 0.369, 0.198, 0.1, 0.051, 0.0298, 0.01] | 0 | [120.0, 150.0, 200.0, 223.0, 260.0, 300.0, 450.0, 532.0] | [240.0, 300.0, 400.0, 450.0, 530.0, 650.0, 800.0, 1311.0]
HV 50A | HV 50A | 50 | 0 | [10.0, 3.215, 0.597, 0.198, 0.1, 0.0378, 0.022, 0.01] | [10.0, 3.64, 0.854, 0.281, 0.1, 0.0531, 0.022, 0.01] | 0 | [150.0, 170.0, 210.0, 250.0, 294.0, 400.0, 500.0, 711.0] | [300.0, 350.0, 450.0, 550.0, 700.0, 850.0, 1200.0, 1752.0]
HV 6.3A | HV 6.3A | 6.3 | 0 | [10.0, 1.39, 0.344, 0.168, 0.1, 0.056, 0.0263, 0.01] | [10.0, 1.711, 0.516, 0.198, 0.1, 0.0634, 0.0303, 0.01] | 0 | [19.0, 19.5, 20.4, 20.8, 22.0, 25.0, 32.0, 48.0] | [38.0, 40.0, 43.0, 48.0, 53.0, 60.0, 75.0, 118.0]
HV 63A | HV 63A | 63 | 0 | [10.0, 2.84, 0.368, 0.164, 0.1, 0.0621, 0.0378, 0.0195, 0.01] | [10.0, 1.82, 0.344, 0.1, 0.0467, 0.0269, 0.01] | 0 | [189.0, 220.0, 300.0, 350.0, 393.0, 450.0, 530.0, 700.0, 961.0] | [378.0, 500.0, 700.0, 934.0, 1200.0, 1500.0, 2366.0]
HV 80A | HV 80A | 80 | 0 | [10.0, 2.05, 0.369, 0.198, 0.1, 0.051, 0.0298, 0.01] | [10.0, 4.15, 1.03, 0.198, 0.1, 0.051, 0.0172, 0.01] | 0 | [240.0, 300.0, 400.0, 450.0, 530.0, 650.0, 800.0, 1311.0] | [480.0, 550.0, 700.0, 1000.0, 1260.0, 1600.0, 2500.0, 3227.0]
Siemens NH-1-100 | Siemens NH-1-100 | 100 | [5400.0, 2000.0, 400.0, 20.0, 1.0, 0.2, 0.012, 0.004] | 0 | 0 | [150.0, 190.0, 250.0, 430.0, 900.0, 1250.0, 2700.0, 3600.0] | 0 | 0
Siemens NH-1-125 | Siemens NH-1-125 | 125 | [4800.0, 120.0, 7.0, 0.1, 0.004] | 0 | 0 | [180.0, 400.0, 740.0, 2000.0, 4250.0] | 0 | 0
Siemens NH-1-16 | Siemens NH-1-16 | 16 | [4000.0, 400.0, 2.0, 0.1, 0.04, 0.01] | 0 | 0 | [26.0, 35.0, 75.0, 150.0, 200.0, 300.0] | 0 | 0
Siemens NH-1-160 | Siemens NH-1-160 | 160 | [4800.0, 120.0, 7.0, 0.1, 0.004] | 0 | 0 | [210.0, 500.0, 900.0, 2300.0, 5000.0] | 0 | 0
Siemens NH-1-25 | Siemens NH-1-25 | 25 | [4000.0, 1000.0, 10.0, 0.2, 0.02, 0.01] | 0 | 0 | [40.0, 50.0, 100.0, 210.0, 400.0, 500.0] | 0 | 0
Siemens NH-1-50 | Siemens NH-1-50 | 50 | [4000.0, 40.0, 4.0, 1.0, 0.02, 0.01] | 0 | 0 | [86.0, 200.0, 300.0, 400.0, 1000.0, 1280.0] | 0 | 0
Siemens NH-1-63 | Siemens NH-1-63 | 63 | [4000.0, 100.0, 10.0, 2.0, 0.04, 0.01] | 0 | 0 | [100.0, 200.0, 300.0, 400.0, 1000.0, 1500.0] | 0 | 0
Siemens NH-1-80 | Siemens NH-1-80 | 80 | [4800.0, 120.0, 7.0, 0.1, 0.01] | 0 | 0 | [150.58, 250.0, 450.0, 1150.0, 2470.0] | 0 | 0
Siemens NH-2-1000 | Siemens NH-2-1000 | 1000 | [4800.0, 120.0, 7.0, 0.1, 0.004] | 0 | 0 | [1900.0, 3500.0, 8400.0, 24000.0, 52000.0] | 0 | 0
Siemens NH-2-200 | Siemens NH-2-200 | 200 | [4800.0, 120.0, 7.0, 0.1, 0.004] | 0 | 0 | [280.0, 650.0, 1200.0, 3000.0, 7000.0] | 0 | 0
Siemens NH-2-224 | Siemens NH-2-224 | 224 | [4800.0, 120.0, 7.0, 0.2, 0.04, 0.004] | 0 | 0 | [400.0, 750.0, 1453.0, 3025.0, 4315.0, 7600.0] | 0 | 0
Siemens NH-2-250 | Siemens NH-2-250 | 250 | [4800.0, 120.0, 7.0, 0.1, 0.004] | 0 | 0 | [450.0, 800.0, 1650.0, 4000.0, 8500.0] | 0 | 0
Siemens NH-2-315 | Siemens NH-2-315 | 315 | [4800.0, 120.0, 7.0, 0.1, 0.004] | 0 | 0 | [550.0, 920.0, 1900.0, 5000.0, 11000.0] | 0 | 0
Siemens NH-2-355 | Siemens NH-2-355 | 355 | [4800.0, 120.0, 6.0, 0.1, 0.004] | 0 | 0 | [650.0, 1116.27, 2350.0, 5840.0, 12790.0] | 0 | 0
Siemens NH-2-400 | Siemens NH-2-400 | 400 | [4800.0, 120.0, 7.0, 0.1, 0.004] | 0 | 0 | [720.0, 1350.0, 2800.0, 6500.0, 15000.0] | 0 | 0
Siemens NH-2-425 | Siemens NH-2-425 | 425 | [4800.0, 120.0, 7.0, 0.1, 0.004] | 0 | 0 | [850.0, 1500.0, 3050.0, 7500.0, 16500.0] | 0 | 0
Siemens NH-2-630 | Siemens NH-2-630 | 630 | [4800.0, 120.0, 7.0, 0.1, 0.004] | 0 | 0 | [1200.0, 2000.0, 4800.0, 12000.0, 26000.0] | 0 | 0

## dtypes
| element | column | dtype
0 | bus | name | object
1 | bus | vn_kv | float64
2 | bus | type | object
3 | bus | zone | object
4 | bus | in_service | bool
5 | load | name | object
6 | load | bus | uint32
7 | load | p_mw | float64
8 | load | q_mvar | float64
9 | load | const_z_percent | float64
10 | load | const_i_percent | float64
11 | load | sn_mva | float64
12 | load | scaling | float64
13 | load | in_service | bool
14 | load | type | object
15 | ext_grid | name | object
16 | ext_grid | bus | uint32
17 | ext_grid | vm_pu | float64
18 | ext_grid | va_degree | float64
19 | ext_grid | slack_weight | float64
20 | ext_grid | in_service | bool
21 | line | name | object
22 | line | std_type | object
23 | line | from_bus | uint32
24 | line | to_bus | uint32
25 | line | length_km | float64
26 | line | r_ohm_per_km | float64
27 | line | x_ohm_per_km | float64
28 | line | c_nf_per_km | float64
29 | line | g_us_per_km | float64
30 | line | max_i_ka | float64
31 | line | df | float64
32 | line | parallel | uint32
33 | line | type | object
34 | line | in_service | bool
35 | trafo | name | object
36 | trafo | std_type | object
37 | trafo | hv_bus | uint32
38 | trafo | lv_bus | uint32
39 | trafo | sn_mva | float64
40 | trafo | vn_hv_kv | float64
41 | trafo | vn_lv_kv | float64
42 | trafo | vk_percent | float64
43 | trafo | vkr_percent | float64
44 | trafo | pfe_kw | float64
45 | trafo | i0_percent | float64
46 | trafo | shift_degree | float64
47 | trafo | tap_side | object
48 | trafo | tap_neutral | int32
49 | trafo | tap_min | int32
50 | trafo | tap_max | int32
51 | trafo | tap_step_percent | float64
52 | trafo | tap_step_degree | float64
53 | trafo | tap_pos | int32
54 | trafo | tap_phase_shifter | bool
55 | trafo | parallel | uint32
56 | trafo | df | float64
57 | trafo | in_service | bool
58 | line_geodata | coords | object
59 | bus_geodata | x | float64
60 | bus_geodata | y | float64
61 | bus_geodata | coords | object

## parameters
| version | format_version | converged | OPF_converged | name | f_hz | sn_mva
0 | 2.14.6 | 2.14.0 | FALSE | FALSE |  | 50 | 1