## bus
| name | vn_kv | type | zone | in_service
0 | bus_LV_5749-9_1_3_node_18 | 0.4 | n |  | TRUE
1 | bus_LV_5749-9_1_3_node_19 | 0.4 | n |  | TRUE
2 | bus_LV_5749-9_1_3_node_20 | 0.4 | n |  | TRUE
3 | bus_LV_5749-9_1_3_node_21 | 0.4 | n |  | TRUE
4 | bus_LV_5749-9_1_3_node_22 | 0.4 | n |  | TRUE
5 | bus_LV_5749-9_1_3_node_29 | 0.4 | n |  | TRUE
6 | bus_LV_5749-9_1_3_node_23 | 0.4 | n |  | TRUE
7 | bus_LV_5749-9_1_3_node_24 | 0.4 | n |  | TRUE
8 | bus_LV_5749-9_1_3_node_25 | 0.4 | n |  | TRUE
9 | bus_LV_5749-9_1_3_node_26 | 0.4 | n |  | TRUE
10 | bus_LV_5749-9_1_3_node_27 | 0.4 | n |  | TRUE
11 | bus_LV_5749-9_1_3_node_28 | 0.4 | n |  | TRUE
12 | bus_LV_5749-9_1_3_node_36 | 0.4 | n |  | TRUE
13 | bus_LV_5749-9_1_3_node_152 | 0.4 | n |  | TRUE
14 | bus_LV_5749-9_1_3_node_37 | 0.4 | n |  | TRUE
15 | bus_LV_5749-9_1_3_node_30 | 0.4 | n |  | TRUE
16 | bus_LV_5749-9_1_3_node_31 | 0.4 | n |  | TRUE
17 | bus_LV_5749-9_1_3_node_32 | 0.4 | n |  | TRUE
18 | bus_LV_5749-9_1_3_node_33 | 0.4 | n |  | TRUE
19 | bus_LV_5749-9_1_3_node_34 | 0.4 | n |  | TRUE
20 | bus_LV_5749-9_1_3_node_35 | 0.4 | n |  | TRUE
21 | bus_LV_5749-9_1_3_node_38 | 0.4 | n |  | TRUE
22 | bus_LV_5749-9_1_3_node_181 | 0.4 | n |  | TRUE
23 | bus_LV_5749-9_1_3_node_180 | 0.4 | n |  | TRUE
24 | bus_LV_5749-9_1_3_node_41 | 0.4 | n |  | TRUE
25 | bus_LV_5749-9_1_3_node_39 | 0.4 | n |  | TRUE
26 | bus_LV_5749-9_1_3_node_40 | 0.4 | n |  | TRUE
27 | bus_LV_5749-9_1_3_node_42 | 0.4 | n |  | TRUE
28 | bus_LV_5749-9_1_3_node_43 | 0.4 | n |  | TRUE
29 | bus_LV_5749-9_1_3_node_44 | 0.4 | n |  | TRUE
30 | bus_LV_5749-9_1_3_node_136 | 0.4 | n |  | TRUE
31 | bus_LV_5749-9_1_3_node_137 | 0.4 | n |  | TRUE
32 | bus_LV_5749-9_1_3_node_138 | 0.4 | n |  | TRUE
33 | bus_LV_5749-9_1_3_node_139 | 0.4 | n |  | TRUE
34 | bus_LV_5749-9_1_3_node_140 | 0.4 | n |  | TRUE
35 | bus_LV_5749-9_1_3_node_141 | 0.4 | n |  | TRUE
36 | bus_LV_5749-9_1_3_node_154 | 0.4 | n |  | TRUE
37 | bus_LV_5749-9_1_3_node_162 | 0.4 | n |  | TRUE
38 | bus_LV_5749-9_1_3_node_147 | 0.4 | n |  | TRUE
39 | bus_LV_5749-9_1_3_node_142 | 0.4 | n |  | TRUE
40 | bus_LV_5749-9_1_3_node_143 | 0.4 | n |  | TRUE
41 | bus_LV_5749-9_1_3_node_144 | 0.4 | n |  | TRUE
42 | bus_LV_5749-9_1_3_node_199 | 0.4 | n |  | TRUE
43 | bus_LV_5749-9_1_3_node_148 | 0.4 | n |  | TRUE
44 | bus_LV_5749-9_1_3_node_145 | 0.4 | n |  | TRUE
45 | bus_LV_5749-9_1_3_node_146 | 0.4 | n |  | TRUE
46 | bus_LV_5749-9_1_3_node_149 | 0.4 | n |  | TRUE
47 | bus_LV_5749-9_1_3_node_176 | 0.4 | n |  | TRUE
48 | bus_LV_5749-9_1_3_node_150 | 0.4 | n |  | TRUE
49 | bus_LV_5749-9_1_3_node_151 | 0.4 | n |  | TRUE
50 | bus_LV_5749-9_1_3_node_153 | 0.4 | n |  | TRUE
51 | bus_LV_5749-9_1_3_node_157 | 0.4 | n |  | TRUE
52 | bus_LV_5749-9_1_3_node_158 | 0.4 | n |  | TRUE
53 | bus_LV_5749-9_1_3_node_159 | 0.4 | n |  | TRUE
54 | bus_LV_5749-9_1_3_node_160 | 0.4 | n |  | TRUE
55 | bus_LV_5749-9_1_3_node_161 | 0.4 | n |  | TRUE
56 | bus_LV_5749-9_1_3_node_165 | 0.4 | n |  | TRUE
57 | bus_LV_5749-9_1_3_node_186 | 0.4 | n |  | TRUE
58 | bus_LV_5749-9_1_3_node_163 | 0.4 | n |  | TRUE
59 | bus_LV_5749-9_1_3_node_164 | 0.4 | n |  | TRUE
60 | bus_LV_5749-9_1_3_node_166 | 0.4 | n |  | TRUE
61 | bus_LV_5749-9_1_3_node_172 | 0.4 | n |  | TRUE
62 | bus_LV_5749-9_1_3_node_167 | 0.4 | n |  | TRUE
63 | bus_LV_5749-9_1_3_node_168 | 0.4 | n |  | TRUE
64 | bus_LV_5749-9_1_3_node_169 | 0.4 | n |  | TRUE
65 | bus_LV_5749-9_1_3_node_170 | 0.4 | n |  | TRUE
66 | bus_LV_5749-9_1_3_node_171 | 0.4 | n |  | TRUE
67 | bus_LV_5749-9_1_3_node_177 | 0.4 | n |  | TRUE
68 | bus_LV_5749-9_1_3_node_173 | 0.4 | n |  | TRUE
69 | bus_LV_5749-9_1_3_node_174 | 0.4 | n |  | TRUE
70 | bus_LV_5749-9_1_3_node_175 | 0.4 | n |  | TRUE
71 | bus_LV_5749-9_1_3_node_178 | 0.4 | n |  | TRUE
72 | bus_LV_5749-9_1_3_node_179 | 0.4 | n |  | TRUE
73 | bus_LV_5749-9_1_3_node_191 | 0.4 | n |  | TRUE
74 | bus_LV_5749-9_1_3_node_185 | 0.4 | n |  | TRUE
75 | bus_LV_5749-9_1_3_node_182 | 0.4 | n |  | TRUE
76 | bus_LV_5749-9_1_3_node_183 | 0.4 | n |  | TRUE
77 | bus_LV_5749-9_1_3_node_184 | 0.4 | n |  | TRUE
78 | bus_LV_5749-9_1_3_node_187 | 0.4 | n |  | TRUE
79 | bus_LV_5749-9_1_3_node_188 | 0.4 | n |  | TRUE
80 | bus_LV_5749-9_1_3_node_189 | 0.4 | n |  | TRUE
81 | bus_LV_5749-9_1_3_node_190 | 0.4 | n |  | TRUE
82 | bus_LV_5749-9_1_3_node_193 | 0.4 | n |  | TRUE
83 | bus_LV_5749-9_1_3_node_201 | 0.4 | n |  | TRUE
84 | bus_LV_5749-9_1_3_node_194 | 0.4 | n |  | TRUE
85 | bus_LV_5749-9_1_3_node_195 | 0.4 | n |  | TRUE
86 | bus_LV_5749-9_1_3_node_196 | 0.4 | n |  | TRUE
87 | bus_MV_449_0_node_22 | 20 | n |  | TRUE

## load
| name | bus | p_mw | q_mvar | const_z_percent | const_i_percent | sn_mva | scaling | in_service | type
0 | LV_5749-9_1_3_load_18 | 0 | 0.0019164 | 0.00048029 | 0 | 0 |  | 1 | TRUE | wye
1 | LV_5749-9_1_3_load_19 | 1 | 0.0018836 | 0.00047207 | 0 | 0 |  | 1 | TRUE | wye
2 | LV_5749-9_1_3_load_22 | 4 | 0.0017352 | 0.00043487 | 0 | 0 |  | 1 | TRUE | wye
3 | LV_5749-9_1_3_load_29 | 5 | 0.0024191 | 0.00060629 | 0 | 0 |  | 1 | TRUE | wye
4 | LV_5749-9_1_3_load_23 | 6 | 0.0017702 | 0.00044366 | 0 | 0 |  | 1 | TRUE | wye
5 | LV_5749-9_1_3_load_24 | 7 | 0.0051746 | 0.0012969 | 0 | 0 |  | 1 | TRUE | wye
6 | LV_5749-9_1_3_load_25 | 8 | 0.0032134 | 0.00080536 | 0 | 0 |  | 1 | TRUE | wye
7 | LV_5749-9_1_3_load_27 | 10 | 0.003394 | 0.00085062 | 0 | 0 |  | 1 | TRUE | wye
8 | LV_5749-9_1_3_load_36 | 12 | 0.0032726 | 0.00082018 | 0 | 0 |  | 1 | TRUE | wye
9 | LV_5749-9_1_3_load_152 | 13 | 0.0032208 | 0.00080722 | 0 | 0 |  | 1 | TRUE | wye
10 | LV_5749-9_1_3_load_37 | 14 | 0.0025118 | 0.00062953 | 0 | 0 |  | 1 | TRUE | wye
11 | LV_5749-9_1_3_load_30 | 15 | 0.0028871 | 0.00072358 | 0 | 0 |  | 1 | TRUE | wye
12 | LV_5749-9_1_3_load_31 | 16 | 0.0032226 | 0.00080767 | 0 | 0 |  | 1 | TRUE | wye
13 | LV_5749-9_1_3_load_33 | 18 | 0.0026399 | 0.00066162 | 0 | 0 |  | 1 | TRUE | wye
14 | LV_5749-9_1_3_load_38 | 21 | 0.0020786 | 0.00052096 | 0 | 0 |  | 1 | TRUE | wye
15 | LV_5749-9_1_3_load_180 | 23 | 0.007835 | 0.0019636 | 0 | 0 |  | 1 | TRUE | wye
16 | LV_5749-9_1_3_load_41 | 24 | 0.0055991 | 0.0014033 | 0 | 0 |  | 1 | TRUE | wye
17 | LV_5749-9_1_3_load_39 | 25 | 0.0039496 | 0.00098986 | 0 | 0 |  | 1 | TRUE | wye
18 | LV_5749-9_1_3_load_40 | 26 | 0.0025845 | 0.00064773 | 0 | 0 |  | 1 | TRUE | wye
19 | LV_5749-9_1_3_load_42 | 27 | 0.0062058 | 0.0015553 | 0 | 0 |  | 1 | TRUE | wye
20 | LV_5749-9_1_3_load_43 | 28 | 0.0016818 | 0.00042151 | 0 | 0 |  | 1 | TRUE | wye
21 | LV_5749-9_1_3_load_44 | 29 | 0.0041073 | 0.0010294 | 0 | 0 |  | 1 | TRUE | wye
22 | LV_5749-9_1_3_load_136 | 30 | 0.0034482 | 0.00086421 | 0 | 0 |  | 1 | TRUE | wye
23 | LV_5749-9_1_3_load_137 | 31 | 0.0029919 | 0.00074984 | 0 | 0 |  | 1 | TRUE | wye
24 | LV_5749-9_1_3_load_140 | 34 | 0.0037384 | 0.00093692 | 0 | 0 |  | 1 | TRUE | wye
25 | LV_5749-9_1_3_load_141 | 35 | 0.0027306 | 0.00068435 | 0 | 0 |  | 1 | TRUE | wye
26 | LV_5749-9_1_3_load_162 | 37 | 0.0043937 | 0.0011012 | 0 | 0 |  | 1 | TRUE | wye
27 | LV_5749-9_1_3_load_144 | 41 | 0.0029464 | 0.00073843 | 0 | 0 |  | 1 | TRUE | wye
28 | LV_5749-9_1_3_load_199 | 42 | 0.0035182 | 0.00088176 | 0 | 0 |  | 1 | TRUE | wye
29 | LV_5749-9_1_3_load_148 | 43 | 0.0043265 | 0.0010843 | 0 | 0 |  | 1 | TRUE | wye
30 | LV_5749-9_1_3_load_145 | 44 | 0.0039081 | 0.00097946 | 0 | 0 |  | 1 | TRUE | wye
31 | LV_5749-9_1_3_load_146 | 45 | 0.0026885 | 0.00067381 | 0 | 0 |  | 1 | TRUE | wye
32 | LV_5749-9_1_3_load_149 | 46 | 0.0026295 | 0.00065902 | 0 | 0 |  | 1 | TRUE | wye
33 | LV_5749-9_1_3_load_176 | 47 | 0.0027296 | 0.00068411 | 0 | 0 |  | 1 | TRUE | wye
34 | LV_5749-9_1_3_load_150 | 48 | 0.0019919 | 0.00049923 | 0 | 0 |  | 1 | TRUE | wye
35 | LV_5749-9_1_3_load_151 | 49 | 0.0030158 | 0.00075584 | 0 | 0 |  | 1 | TRUE | wye
36 | LV_5749-9_1_3_load_153 | 50 | 0.0017191 | 0.00043084 | 0 | 0 |  | 1 | TRUE | wye
37 | LV_5749-9_1_3_load_157 | 51 | 0.0039779 | 0.00099697 | 0 | 0 |  | 1 | TRUE | wye
38 | LV_5749-9_1_3_load_158 | 52 | 0.0014127 | 0.00035405 | 0 | 0 |  | 1 | TRUE | wye
39 | LV_5749-9_1_3_load_159 | 53 | 0.0051847 | 0.0012994 | 0 | 0 |  | 1 | TRUE | wye
40 | LV_5749-9_1_3_load_160 | 54 | 0.0012387 | 0.00031045 | 0 | 0 |  | 1 | TRUE | wye
41 | LV_5749-9_1_3_load_161 | 55 | 0.0013421 | 0.00033636 | 0 | 0 |  | 1 | TRUE | wye
42 | LV_5749-9_1_3_load_165 | 56 | 0.0010148 | 0.00025433 | 0 | 0 |  | 1 | TRUE | wye
43 | LV_5749-9_1_3_load_186 | 57 | 0.0039193 | 0.00098227 | 0 | 0 |  | 1 | TRUE | wye
44 | LV_5749-9_1_3_load_163 | 58 | 0.0015899 | 0.00039846 | 0 | 0 |  | 1 | TRUE | wye
45 | LV_5749-9_1_3_load_164 | 59 | 0.0039269 | 0.00098417 | 0 | 0 |  | 1 | TRUE | wye
46 | LV_5749-9_1_3_load_166 | 60 | 0.00071064 | 0.0001781 | 0 | 0 |  | 1 | TRUE | wye
47 | LV_5749-9_1_3_load_172 | 61 | 0.00080091 | 0.00020073 | 0 | 0 |  | 1 | TRUE | wye
48 | LV_5749-9_1_3_load_167 | 62 | 0.00054409 | 0.00013636 | 0 | 0 |  | 1 | TRUE | wye
49 | LV_5749-9_1_3_load_168 | 63 | 0.0006793 | 0.00017025 | 0 | 0 |  | 1 | TRUE | wye
50 | LV_5749-9_1_3_load_169 | 64 | 0.0037694 | 0.0009447 | 0 | 0 |  | 1 | TRUE | wye
51 | LV_5749-9_1_3_load_170 | 65 | 0.0017586 | 0.00044076 | 0 | 0 |  | 1 | TRUE | wye
52 | LV_5749-9_1_3_load_171 | 66 | 0.0016999 | 0.00042605 | 0 | 0 |  | 1 | TRUE | wye
53 | LV_5749-9_1_3_load_177 | 67 | 0.0028482 | 0.00071383 | 0 | 0 |  | 1 | TRUE | wye
54 | LV_5749-9_1_3_load_173 | 68 | 0.0019375 | 0.00048559 | 0 | 0 |  | 1 | TRUE | wye
55 | LV_5749-9_1_3_load_174 | 69 | 0.0027374 | 0.00068607 | 0 | 0 |  | 1 | TRUE | wye
56 | LV_5749-9_1_3_load_178 | 71 | 0.006098 | 0.0015283 | 0 | 0 |  | 1 | TRUE | wye
57 | LV_5749-9_1_3_load_179 | 72 | 0.0089663 | 0.0022472 | 0 | 0 |  | 1 | TRUE | wye
58 | LV_5749-9_1_3_load_185 | 74 | 0.0017795 | 0.00044599 | 0 | 0 |  | 1 | TRUE | wye
59 | LV_5749-9_1_3_load_182 | 75 | 0.0063422 | 0.0015895 | 0 | 0 |  | 1 | TRUE | wye
60 | LV_5749-9_1_3_load_183 | 76 | 0.0031251 | 0.00078321 | 0 | 0 |  | 1 | TRUE | wye
61 | LV_5749-9_1_3_load_184 | 77 | 0.0037985 | 0.00095198 | 0 | 0 |  | 1 | TRUE | wye
62 | LV_5749-9_1_3_load_187 | 78 | 0.0019669 | 0.00049294 | 0 | 0 |  | 1 | TRUE | wye
63 | LV_5749-9_1_3_load_188 | 79 | 0.0017869 | 0.00044784 | 0 | 0 |  | 1 | TRUE | wye
64 | LV_5749-9_1_3_load_190 | 81 | 0.0016368 | 0.00041023 | 0 | 0 |  | 1 | TRUE | wye
65 | LV_5749-9_1_3_load_193 | 82 | 0.0033585 | 0.00084171 | 0 | 0 |  | 1 | TRUE | wye
66 | LV_5749-9_1_3_load_201 | 83 | 0.0046784 | 0.0011725 | 0 | 0 |  | 1 | TRUE | wye
67 | LV_5749-9_1_3_load_194 | 84 | 0.0026337 | 0.00066007 | 0 | 0 |  | 1 | TRUE | wye
68 | LV_5749-9_1_3_load_195 | 85 | 0.0009316 | 0.00023348 | 0 | 0 |  | 1 | TRUE | wye
69 | LV_5749-9_1_3_load_196 | 86 | 0.0053413 | 0.0013387 | 0 | 0 |  | 1 | TRUE | wye

## ext_grid
| name | bus | vm_pu | va_degree | slack_weight | in_service
0 |  | 53 | 1 | 0 | 1 | TRUE

## line
| name | std_type | from_bus | to_bus | length_km | r_ohm_per_km | x_ohm_per_km | c_nf_per_km | g_us_per_km | max_i_ka | df | parallel | type | in_service
0 | LV_5749-9_1_3_line_0 |  | 0 | 1 | 0.013184 | 0.125 | 0.08 | 261 | 0 | 0.364 | 1 | 1 | cs | TRUE
1 | LV_5749-9_1_3_line_1 |  | 0 | 2 | 0.012539 | 0.125 | 0.08 | 261 | 0 | 0.364 | 1 | 1 | cs | TRUE
2 | LV_5749-9_1_3_line_2 |  | 1 | 3 | 0.018785 | 0.125 | 0.08 | 261 | 0 | 0.364 | 1 | 1 | cs | TRUE
3 | LV_5749-9_1_3_line_3 |  | 2 | 4 | 0.011808 | 0.125 | 0.08 | 261 | 0 | 0.364 | 1 | 1 | cs | TRUE
4 | LV_5749-9_1_3_line_4 |  | 3 | 5 | 0.031695 | 0.125 | 0.08 | 261 | 0 | 0.364 | 1 | 1 | cs | TRUE
5 | LV_5749-9_1_3_line_5 |  | 4 | 6 | 0.025185 | 0.125 | 0.08 | 261 | 0 | 0.364 | 1 | 1 | cs | TRUE
6 | LV_5749-9_1_3_line_6 |  | 5 | 14 | 0.0082636 | 0.125 | 0.08 | 261 | 0 | 0.364 | 1 | 1 | cs | TRUE
7 | LV_5749-9_1_3_line_7 |  | 7 | 8 | 0.00070672 | 0.125 | 0.08 | 261 | 0 | 0.364 | 1 | 1 | cs | TRUE
8 | LV_5749-9_1_3_line_8 |  | 7 | 9 | 0.021356 | 0.125 | 0.08 | 261 | 0 | 0.364 | 1 | 1 | cs | TRUE
9 | LV_5749-9_1_3_line_9 |  | 8 | 10 | 0.018922 | 0.125 | 0.08 | 261 | 0 | 0.364 | 1 | 1 | cs | TRUE
10 | LV_5749-9_1_3_line_10 |  | 9 | 11 | 0.030195 | 0.125 | 0.08 | 261 | 0 | 0.364 | 1 | 1 | cs | TRUE
11 | LV_5749-9_1_3_line_11 |  | 10 | 12 | 0.0055817 | 0.125 | 0.08 | 261 | 0 | 0.364 | 1 | 1 | cs | TRUE
12 | LV_5749-9_1_3_line_12 |  | 11 | 13 | 0.025285 | 0.125 | 0.08 | 261 | 0 | 0.364 | 1 | 1 | cs | TRUE
13 | LV_5749-9_1_3_line_13 |  | 12 | 14 | 0.013452 | 0.125 | 0.08 | 261 | 0 | 0.364 | 1 | 1 | cs | TRUE
14 | LV_5749-9_1_3_line_14 |  | 13 | 48 | 0.0016079 | 0.125 | 0.08 | 261 | 0 | 0.364 | 1 | 1 | cs | TRUE
15 | LV_5749-9_1_3_line_15 |  | 15 | 16 | 0.029734 | 0.125 | 0.08 | 261 | 0 | 0.364 | 1 | 1 | cs | TRUE
16 | LV_5749-9_1_3_line_16 |  | 15 | 17 | 0.053658 | 0.125 | 0.08 | 261 | 0 | 0.364 | 1 | 1 | cs | TRUE
17 | LV_5749-9_1_3_line_17 |  | 16 | 18 | 0.0035344 | 0.125 | 0.08 | 261 | 0 | 0.364 | 1 | 1 | cs | TRUE
18 | LV_5749-9_1_3_line_18 |  | 17 | 19 | 0.038565 | 0.125 | 0.08 | 261 | 0 | 0.364 | 1 | 1 | cs | TRUE
19 | LV_5749-9_1_3_line_19 |  | 17 | 20 | 0.05353 | 0.125 | 0.08 | 261 | 0 | 0.364 | 1 | 1 | cs | TRUE
20 | LV_5749-9_1_3_line_20 |  | 18 | 21 | 0.0068108 | 0.125 | 0.08 | 261 | 0 | 0.364 | 1 | 1 | cs | TRUE
21 | LV_5749-9_1_3_line_21 |  | 19 | 22 | 0.03831 | 0.125 | 0.08 | 261 | 0 | 0.364 | 1 | 1 | cs | TRUE
22 | LV_5749-9_1_3_line_22 |  | 19 | 23 | 0.013662 | 0.125 | 0.08 | 261 | 0 | 0.364 | 1 | 1 | cs | TRUE
23 | LV_5749-9_1_3_line_23 |  | 20 | 24 | 0.022187 | 0.125 | 0.08 | 261 | 0 | 0.364 | 1 | 1 | cs | TRUE
24 | LV_5749-9_1_3_line_24 |  | 21 | 25 | 0.025055 | 0.125 | 0.08 | 261 | 0 | 0.364 | 1 | 1 | cs | TRUE
25 | LV_5749-9_1_3_line_25 |  | 22 | 73 | 0.049441 | 0.125 | 0.08 | 261 | 0 | 0.364 | 1 | 1 | cs | TRUE
26 | LV_5749-9_1_3_line_26 |  | 22 | 74 | 0.019124 | 0.125 | 0.08 | 261 | 0 | 0.364 | 1 | 1 | cs | TRUE
27 | LV_5749-9_1_3_line_27 |  | 23 | 71 | 0.0080442 | 0.125 | 0.08 | 261 | 0 | 0.364 | 1 | 1 | cs | TRUE
28 | LV_5749-9_1_3_line_28 |  | 24 | 27 | 0.0075058 | 0.125 | 0.08 | 261 | 0 | 0.364 | 1 | 1 | cs | TRUE
29 | LV_5749-9_1_3_line_29 |  | 25 | 26 | 0.027988 | 0.125 | 0.08 | 261 | 0 | 0.364 | 1 | 1 | cs | TRUE
30 | LV_5749-9_1_3_line_30 |  | 27 | 28 | 0.013958 | 0.125 | 0.08 | 261 | 0 | 0.364 | 1 | 1 | cs | TRUE
31 | LV_5749-9_1_3_line_31 |  | 28 | 29 | 0.011646 | 0.125 | 0.08 | 261 | 0 | 0.364 | 1 | 1 | cs | TRUE
32 | LV_5749-9_1_3_line_32 |  | 30 | 31 | 0.024735 | 0.125 | 0.08 | 261 | 0 | 0.364 | 1 | 1 | cs | TRUE
33 | LV_5749-9_1_3_line_33 |  | 30 | 32 | 0.019248 | 0.125 | 0.08 | 261 | 0 | 0.364 | 1 | 1 | cs | TRUE
34 | LV_5749-9_1_3_line_34 |  | 31 | 33 | 0.011339 | 0.125 | 0.08 | 261 | 0 | 0.364 | 1 | 1 | cs | TRUE
35 | LV_5749-9_1_3_line_35 |  | 32 | 34 | 0.01263 | 0.125 | 0.08 | 261 | 0 | 0.364 | 1 | 1 | cs | TRUE
36 | LV_5749-9_1_3_line_36 |  | 32 | 35 | 0.048228 | 0.125 | 0.08 | 261 | 0 | 0.364 | 1 | 1 | cs | TRUE
37 | LV_5749-9_1_3_line_37 |  | 33 | 36 | 0.006162 | 0.125 | 0.08 | 261 | 0 | 0.364 | 1 | 1 | cs | TRUE
38 | LV_5749-9_1_3_line_38 |  | 34 | 37 | 0.012333 | 0.125 | 0.08 | 261 | 0 | 0.364 | 1 | 1 | cs | TRUE
39 | LV_5749-9_1_3_line_39 |  | 35 | 38 | 0.013536 | 0.125 | 0.08 | 261 | 0 | 0.364 | 1 | 1 | cs | TRUE
40 | LV_5749-9_1_3_line_40 |  | 36 | 50 | 0.025404 | 0.125 | 0.08 | 261 | 0 | 0.364 | 1 | 1 | cs | TRUE
41 | LV_5749-9_1_3_line_41 |  | 37 | 58 | 0.01008 | 0.125 | 0.08 | 261 | 0 | 0.364 | 1 | 1 | cs | TRUE
42 | LV_5749-9_1_3_line_42 |  | 38 | 46 | 0.032856 | 0.125 | 0.08 | 261 | 0 | 0.364 | 1 | 1 | cs | TRUE
43 | LV_5749-9_1_3_line_43 |  | 38 | 44 | 0.0048621 | 0.125 | 0.08 | 261 | 0 | 0.364 | 1 | 1 | cs | TRUE
44 | LV_5749-9_1_3_line_44 |  | 39 | 40 | 0.036616 | 0.125 | 0.08 | 261 | 0 | 0.364 | 1 | 1 | cs | TRUE
45 | LV_5749-9_1_3_line_45 |  | 39 | 41 | 0.018451 | 0.125 | 0.08 | 261 | 0 | 0.364 | 1 | 1 | cs | TRUE
46 | LV_5749-9_1_3_line_46 |  | 40 | 42 | 0.03856 | 0.125 | 0.08 | 261 | 0 | 0.364 | 1 | 1 | cs | TRUE
47 | LV_5749-9_1_3_line_47 |  | 41 | 43 | 0.018452 | 0.125 | 0.08 | 261 | 0 | 0.364 | 1 | 1 | cs | TRUE
48 | LV_5749-9_1_3_line_48 |  | 43 | 45 | 0.016759 | 0.125 | 0.08 | 261 | 0 | 0.364 | 1 | 1 | cs | TRUE
49 | LV_5749-9_1_3_line_49 |  | 44 | 45 | 0.0074941 | 0.125 | 0.08 | 261 | 0 | 0.364 | 1 | 1 | cs | TRUE
50 | LV_5749-9_1_3_line_50 |  | 46 | 47 | 0.023943 | 0.125 | 0.08 | 261 | 0 | 0.364 | 1 | 1 | cs | TRUE
51 | LV_5749-9_1_3_line_51 |  | 47 | 69 | 0.016366 | 0.125 | 0.08 | 261 | 0 | 0.364 | 1 | 1 | cs | TRUE
52 | LV_5749-9_1_3_line_52 |  | 48 | 49 | 0.022847 | 0.125 | 0.08 | 261 | 0 | 0.364 | 1 | 1 | cs | TRUE
53 | LV_5749-9_1_3_line_53 |  | 49 | 50 | 0.011026 | 0.125 | 0.08 | 261 | 0 | 0.364 | 1 | 1 | cs | TRUE
54 | LV_5749-9_1_3_line_54 |  | 51 | 52 | 0.029523 | 0.125 | 0.08 | 261 | 0 | 0.364 | 1 | 2 | cs | TRUE
55 | LV_5749-9_1_3_line_55 |  | 51 | 53 | 0.015306 | 0.125 | 0.08 | 261 | 0 | 0.364 | 1 | 2 | cs | TRUE
56 | LV_5749-9_1_3_line_56 |  | 52 | 54 | 0.00079724 | 0.125 | 0.08 | 261 | 0 | 0.364 | 1 | 1 | cs | TRUE
57 | LV_5749-9_1_3_line_57 |  | 53 | 55 | 0.0088226 | 0.125 | 0.08 | 261 | 0 | 0.364 | 1 | 1 | cs | TRUE
58 | LV_5749-9_1_3_line_58 |  | 54 | 56 | 0.0050478 | 0.125 | 0.08 | 261 | 0 | 0.364 | 1 | 1 | cs | TRUE
59 | LV_5749-9_1_3_line_59 |  | 55 | 57 | 0.019158 | 0.125 | 0.08 | 261 | 0 | 0.364 | 1 | 1 | cs | TRUE
60 | LV_5749-9_1_3_line_60 |  | 56 | 60 | 0.013805 | 0.125 | 0.08 | 261 | 0 | 0.364 | 1 | 1 | cs | TRUE
61 | LV_5749-9_1_3_line_61 |  | 57 | 77 | 0.021209 | 0.125 | 0.08 | 261 | 0 | 0.364 | 1 | 1 | cs | TRUE
62 | LV_5749-9_1_3_line_62 |  | 58 | 59 | 0.00053143 | 0.125 | 0.08 | 261 | 0 | 0.364 | 1 | 1 | cs | TRUE
63 | LV_5749-9_1_3_line_63 |  | 60 | 61 | 0.0061132 | 0.125 | 0.08 | 261 | 0 | 0.364 | 1 | 1 | cs | TRUE
64 | LV_5749-9_1_3_line_64 |  | 61 | 65 | 0.00028232 | 0.125 | 0.08 | 261 | 0 | 0.364 | 1 | 1 | cs | TRUE
65 | LV_5749-9_1_3_line_65 |  | 62 | 63 | 0.0049479 | 0.125 | 0.08 | 261 | 0 | 0.364 | 1 | 1 | cs | TRUE
66 | LV_5749-9_1_3_line_66 |  | 62 | 64 | 0.027379 | 0.125 | 0.08 | 261 | 0 | 0.364 | 1 | 1 | cs | TRUE
67 | LV_5749-9_1_3_line_67 |  | 63 | 65 | 0.0057042 | 0.125 | 0.08 | 261 | 0 | 0.364 | 1 | 1 | cs | TRUE
68 | LV_5749-9_1_3_line_68 |  | 64 | 66 | 0.0057777 | 0.125 | 0.08 | 261 | 0 | 0.364 | 1 | 1 | cs | TRUE
69 | LV_5749-9_1_3_line_69 |  | 66 | 67 | 0.02788 | 0.125 | 0.08 | 261 | 0 | 0.364 | 1 | 1 | cs | TRUE
70 | LV_5749-9_1_3_line_70 |  | 67 | 70 | 0.0070472 | 0.125 | 0.08 | 261 | 0 | 0.364 | 1 | 1 | cs | TRUE
71 | LV_5749-9_1_3_line_71 |  | 68 | 69 | 0.0036105 | 0.125 | 0.08 | 261 | 0 | 0.364 | 1 | 1 | cs | TRUE
72 | LV_5749-9_1_3_line_72 |  | 68 | 70 | 0.016739 | 0.125 | 0.08 | 261 | 0 | 0.364 | 1 | 1 | cs | TRUE
73 | LV_5749-9_1_3_line_73 |  | 71 | 72 | 0.0013791 | 0.125 | 0.08 | 261 | 0 | 0.364 | 1 | 1 | cs | TRUE
74 | LV_5749-9_1_3_line_74 |  | 73 | 84 | 0.024505 | 0.125 | 0.08 | 261 | 0 | 0.364 | 1 | 1 | cs | TRUE
75 | LV_5749-9_1_3_line_75 |  | 73 | 80 | 0.027183 | 0.125 | 0.08 | 261 | 0 | 0.364 | 1 | 1 | cs | TRUE
76 | LV_5749-9_1_3_line_76 |  | 74 | 76 | 0.033972 | 0.125 | 0.08 | 261 | 0 | 0.364 | 1 | 1 | cs | TRUE
77 | LV_5749-9_1_3_line_77 |  | 75 | 76 | 0.01826 | 0.125 | 0.08 | 261 | 0 | 0.364 | 1 | 1 | cs | TRUE
78 | LV_5749-9_1_3_line_78 |  | 75 | 77 | 0.0059287 | 0.125 | 0.08 | 261 | 0 | 0.364 | 1 | 1 | cs | TRUE
79 | LV_5749-9_1_3_line_79 |  | 78 | 79 | 0.025547 | 0.125 | 0.08 | 261 | 0 | 0.364 | 1 | 1 | cs | TRUE
80 | LV_5749-9_1_3_line_80 |  | 78 | 80 | 0.031076 | 0.125 | 0.08 | 261 | 0 | 0.364 | 1 | 1 | cs | TRUE
81 | LV_5749-9_1_3_line_81 |  | 79 | 81 | 0.011115 | 0.125 | 0.08 | 261 | 0 | 0.364 | 1 | 1 | cs | TRUE
82 | LV_5749-9_1_3_line_82 |  | 81 | 82 | 0.014443 | 0.125 | 0.08 | 261 | 0 | 0.364 | 1 | 1 | cs | TRUE
83 | LV_5749-9_1_3_line_83 |  | 81 | 83 | 0.030012 | 0.125 | 0.08 | 261 | 0 | 0.364 | 1 | 1 | cs | TRUE
84 | LV_5749-9_1_3_line_84 |  | 84 | 85 | 0.022953 | 0.125 | 0.08 | 261 | 0 | 0.364 | 1 | 1 | cs | TRUE
85 | LV_5749-9_1_3_line_85 |  | 85 | 86 | 0.017823 | 0.125 | 0.08 | 261 | 0 | 0.364 | 1 | 1 | cs | TRUE

## trafo
| name | std_type | hv_bus | lv_bus | sn_mva | vn_hv_kv | vn_lv_kv | vk_percent | vkr_percent | pfe_kw | i0_percent | shift_degree | tap_side | tap_neutral | tap_min | tap_max | tap_step_percent | tap_step_degree | tap_pos | tap_phase_shifter | parallel | df | in_service
0 | LV_5749-9_1_3_trafo_159 | 0.63 MVA 20/0.4 kV | 87 | 53 | 0.63 | 20 | 0.4 | 6 | 1.206 | 1.65 | 0.2619 | 150 | hv | 0 | -2 | 2 | 2.5 | 0 | 0 | FALSE | 1 | 1 | TRUE

## line_geodata
| x0 | y0 | x1 | y1 | x2 | y2 | x3 | y3 | x4 | y4 | x5 | y5 | x6 | y6 | x7 | y7 | x8 | y8 | x9 | y9
0 | 2533772.7737 | 1173278.709 | 2533784.4991 | 1173272.6816
1 | 2533761.4064 | 1173283.9888 | 2533768.804 | 1173280.7496 | 2533772.7737 | 1173278.709
2 | 2533801.2064 | 1173264.0933 | 2533784.4991 | 1173272.6816
3 | 2533761.4064 | 1173283.9888 | 2533754.4711 | 1173288.2345 | 2533751.2423 | 1173289.9917
4 | 2533801.2064 | 1173264.0933 | 2533811.5679 | 1173284.0679 | 2533814.4251 | 1173289.3282 | 2533815.7623 | 1173292.2425
5 | 2533751.2423 | 1173289.9917 | 2533729.1209 | 1173302.0305
6 | 2533815.7623 | 1173292.2425 | 2533817.2775 | 1173295.5446 | 2533818.7313 | 1173299.9409
7 | 2533832.0283 | 1173335.4702 | 2533832.329 | 1173336.1097
8 | 2533842.558 | 1173354.8544 | 2533836.8256 | 1173344.0783 | 2533832.3718 | 1173336.2008 | 2533832.329 | 1173336.1097
9 | 2533825.3837 | 1173317.7722 | 2533826.7792 | 1173321.4543 | 2533830.3435 | 1173331.8875 | 2533832.0283 | 1173335.4702
10 | 2533842.558 | 1173354.8544 | 2533868.7828 | 1173339.7564
11 | 2533825.3837 | 1173317.7722 | 2533823.4056 | 1173312.5528
12 | 2533868.7828 | 1173339.7564 | 2533874.1129 | 1173350.1257 | 2533880.3319 | 1173362.2492
13 | 2533818.7313 | 1173299.9409 | 2533819.4533 | 1173302.1243 | 2533823.4056 | 1173312.5528
14 | 2533880.3319 | 1173362.2492 | 2533881.0658 | 1173363.6799
15 | 2533710.2341 | 1173429.78 | 2533716.3154 | 1173426.2565 | 2533736.0483 | 1173415.0251
16 | 2533663.8705 | 1173456.743 | 2533673.4596 | 1173450.4666 | 2533690.3963 | 1173441.274 | 2533710.2341 | 1173429.78
17 | 2533736.0483 | 1173415.0251 | 2533739.12 | 1173413.2768
18 | 2533663.8705 | 1173456.743 | 2533665.2681 | 1173460.0294 | 2533665.5216 | 1173463.5841 | 2533664.5886 | 1173467.0297 | 2533662.5795 | 1173469.987 | 2533668.1303 | 1173475.4064 | 2533672.6682 | 1173479.8142 | 2533680.5652 | 1173473.3565
19 | 2533628.2053 | 1173424.5086 | 2533629.1224 | 1173425.8437 | 2533634.2437 | 1173432.5129 | 2533641.7879 | 1173443.9025 | 2533648.1329 | 1173454.0491 | 2533651.2878 | 1173452.3576 | 2533654.8145 | 1173451.7738 | 2533658.339 | 1173452.3795 | 2533661.4706 | 1173454.1014 | 2533663.8705 | 1173456.743
20 | 2533739.12 | 1173413.2768 | 2533745.0392 | 1173409.9077
21 | 2533690.8593 | 1173501.047 | 2533690.0314 | 1173499.4887 | 2533686.8918 | 1173494.9653 | 2533683.4678 | 1173490.3117 | 2533672.6682 | 1173479.8142 | 2533680.5652 | 1173473.3565
22 | 2533680.5652 | 1173473.3565 | 2533692.7319 | 1173467.141
23 | 2533628.2053 | 1173424.5086 | 2533631.5868 | 1173419.1126 | 2533634.8577 | 1173414.7739 | 2533640.3758 | 1173410.3325 | 2533643.0808 | 1173408.438
24 | 2533745.0392 | 1173409.9077 | 2533766.3738 | 1173397.7647 | 2533766.8156 | 1173397.5161
25 | 2533690.8593 | 1173501.047 | 2533695.2484 | 1173509.292 | 2533699.9319 | 1173518.5788 | 2533703.9528 | 1173528.1063 | 2533707.504 | 1173537.3389 | 2533710.814 | 1173546.2073
26 | 2533690.8593 | 1173501.047 | 2533696.1915 | 1173498.4644 | 2533699.7931 | 1173497.057 | 2533708.2746 | 1173493.1634
27 | 2533699.8955 | 1173463.4814 | 2533699.8955 | 1173463.4814 | 2533692.7319 | 1173467.141
28 | 2533643.0808 | 1173408.438 | 2533649.2286 | 1173404.132
29 | 2533766.8156 | 1173397.5161 | 2533791.2081 | 1173383.7916
30 | 2533649.2286 | 1173404.132 | 2533654.2781 | 1173400.5953 | 2533660.8197 | 1173396.3601
31 | 2533670.5955 | 1173390.0309 | 2533660.8197 | 1173396.3601
32 | 2533916.2919 | 1173431.8987 | 2533921.4032 | 1173442.1225 | 2533927.344 | 1173454.0276
33 | 2533935.9942 | 1173471.2225 | 2533932.9068 | 1173465.1753 | 2533927.344 | 1173454.0276
34 | 2533911.2215 | 1173421.7566 | 2533916.2919 | 1173431.8987
35 | 2533935.9942 | 1173471.2225 | 2533924.4578 | 1173476.3624
36 | 2533935.9942 | 1173471.2225 | 2533957.9232 | 1173514.177
37 | 2533908.3166 | 1173416.319 | 2533911.2215 | 1173421.7566
38 | 2533913.1927 | 1173481.3815 | 2533924.4578 | 1173476.3624
39 | 2533964.0778 | 1173526.2328 | 2533957.9232 | 1173514.177
40 | 2533908.3166 | 1173416.319 | 2533901.843 | 1173404.1835 | 2533896.5259 | 1173393.8183
41 | 2533913.1927 | 1173481.3815 | 2533903.9852 | 1173485.4838
42 | 2533964.0778 | 1173526.2328 | 2533960.6432 | 1173527.5269 | 2533955.3632 | 1173529.9976 | 2533934.1747 | 1173539.8236
43 | 2533964.0778 | 1173526.2328 | 2533966.3667 | 1173530.5224
44 | 2533994.2132 | 1173584.9672 | 2533961.0054 | 1173600.5975
45 | 2533994.2132 | 1173584.9672 | 2533986.0024 | 1173568.4434
46 | 2533944.0442 | 1173565.9538 | 2533958.2037 | 1173594.7917 | 2533961.0054 | 1173600.5975
47 | 2533986.0024 | 1173568.4434 | 2533982.4117 | 1173561.2171 | 2533977.6289 | 1173552.002
48 | 2533969.8947 | 1173537.1341 | 2533970.5356 | 1173538.3351 | 2533977.6289 | 1173552.002
49 | 2533969.8947 | 1173537.1341 | 2533966.3667 | 1173530.5224
50 | 2533934.1747 | 1173539.8236 | 2533912.4364 | 1173549.8599
51 | 2533912.4364 | 1173549.8599 | 2533897.6362 | 1173556.8458
52 | 2533881.0658 | 1173363.6799 | 2533891.4935 | 1173384.008
53 | 2533896.5259 | 1173393.8183 | 2533891.4935 | 1173384.008
54 | 2533818.8633 | 1173445.4417 | 2533819.4624 | 1173446.1943 | 2533820.7848 | 1173448.2142 | 2533832.358 | 1173471.6607
55 | 2533818.8633 | 1173445.4417 | 2533818.0587 | 1173444.431 | 2533816.3857 | 1173443.2044 | 2533814.3678 | 1173443.2934 | 2533811.5555 | 1173444.1694 | 2533805.3286 | 1173447.3107
56 | 2533832.7109 | 1173472.3756 | 2533832.358 | 1173471.6607
57 | 2533805.3286 | 1173447.3107 | 2533802.498 | 1173448.7387 | 2533797.3955 | 1173451.17
58 | 2533832.7109 | 1173472.3756 | 2533834.9451 | 1173476.902
59 | 2533780.053 | 1173459.3095 | 2533793.4453 | 1173453.0522 | 2533797.3955 | 1173451.17
60 | 2533841.111 | 1173489.2537 | 2533837.6657 | 1173482.4137 | 2533834.9451 | 1173476.902
61 | 2533780.053 | 1173459.3095 | 2533777.2629 | 1173460.6131 | 2533760.8346 | 1173468.2804
62 | 2533903.4998 | 1173485.7001 | 2533903.9852 | 1173485.4838
63 | 2533843.861 | 1173494.7134 | 2533841.111 | 1173489.2537
64 | 2533843.988 | 1173494.9655 | 2533843.861 | 1173494.7134
65 | 2533848.7799 | 1173504.4789 | 2533846.5541 | 1173500.0599
66 | 2533848.7799 | 1173504.4789 | 2533855.5082 | 1173517.8367 | 2533861.0376 | 1173528.9609
67 | 2533846.5541 | 1173500.0599 | 2533843.988 | 1173494.9655
68 | 2533863.6093 | 1173534.1347 | 2533861.0376 | 1173528.9609
69 | 2533863.6093 | 1173534.1347 | 2533876.019 | 1173559.101
70 | 2533879.1742 | 1173565.4023 | 2533878.5412 | 1173564.1753 | 2533876.019 | 1173559.101
71 | 2533894.3711 | 1173558.387 | 2533897.6362 | 1173556.8458
72 | 2533879.1742 | 1173565.4023 | 2533884.5088 | 1173563.0421 | 2533894.3711 | 1173558.387
73 | 2533699.8955 | 1173463.4814 | 2533699.0663 | 1173462.3794
74 | 2533710.814 | 1173546.2073 | 2533716.0761 | 1173543.5142 | 2533728.3643 | 1173537.8973 | 2533732.9766 | 1173535.7628
75 | 2533710.814 | 1173546.2073 | 2533720.547 | 1173571.5917
76 | 2533739.1103 | 1173478.9066 | 2533715.5506 | 1173489.8231 | 2533708.2746 | 1173493.1634
77 | 2533755.4622 | 1173470.7878 | 2533752.0344 | 1173472.3875 | 2533741.9744 | 1173477.5795 | 2533739.1103 | 1173478.9066
78 | 2533755.4622 | 1173470.7878 | 2533760.8346 | 1173468.2804
79 | 2533748.8101 | 1173558.6758 | 2533759.5181 | 1173553.684 | 2533768.2189 | 1173549.3743 | 2533771.9085 | 1173547.7702
80 | 2533720.547 | 1173571.5917 | 2533731.0108 | 1173566.9734 | 2533748.8101 | 1173558.6758
81 | 2533771.9085 | 1173547.7702 | 2533782.1021 | 1173543.3385
82 | 2533795.4925 | 1173537.9331 | 2533787.0325 | 1173541.195 | 2533782.1021 | 1173543.3385
83 | 2533782.1021 | 1173543.3385 | 2533790.8836 | 1173572.0366
84 | 2533732.9766 | 1173535.7628 | 2533753.8074 | 1173526.1227
85 | 2533769.9819 | 1173518.6374 | 2533753.8074 | 1173526.1227

## bus_geodata
| x | y | coords
0 | 2533772.7737 | 1173278.709
1 | 2533784.4991 | 1173272.6816
2 | 2533761.4064 | 1173283.9888
3 | 2533801.2064 | 1173264.0933
4 | 2533751.2423 | 1173289.9917
5 | 2533815.7623 | 1173292.2425
6 | 2533729.1209 | 1173302.0305
7 | 2533832.329 | 1173336.1097
8 | 2533832.0283 | 1173335.4702
9 | 2533842.558 | 1173354.8544
10 | 2533825.3837 | 1173317.7722
11 | 2533868.7828 | 1173339.7564
12 | 2533823.4056 | 1173312.5528
13 | 2533880.3319 | 1173362.2492
14 | 2533818.7313 | 1173299.9409
15 | 2533710.2341 | 1173429.78
16 | 2533736.0483 | 1173415.0251
17 | 2533663.8705 | 1173456.743
18 | 2533739.12 | 1173413.2768
19 | 2533680.5652 | 1173473.3565
20 | 2533628.2053 | 1173424.5086
21 | 2533745.0392 | 1173409.9077
22 | 2533690.8593 | 1173501.047
23 | 2533692.7319 | 1173467.141
24 | 2533643.0808 | 1173408.438
25 | 2533766.8156 | 1173397.5161
26 | 2533791.2081 | 1173383.7916
27 | 2533649.2286 | 1173404.132
28 | 2533660.8197 | 1173396.3601
29 | 2533670.5955 | 1173390.0309
30 | 2533927.344 | 1173454.0276
31 | 2533916.2919 | 1173431.8987
32 | 2533935.9942 | 1173471.2225
33 | 2533911.2215 | 1173421.7566
34 | 2533924.4578 | 1173476.3624
35 | 2533957.9232 | 1173514.177
36 | 2533908.3166 | 1173416.319
37 | 2533913.1927 | 1173481.3815
38 | 2533964.0778 | 1173526.2328
39 | 2533994.2132 | 1173584.9672
40 | 2533961.0054 | 1173600.5975
41 | 2533986.0024 | 1173568.4434
42 | 2533944.0442 | 1173565.9538
43 | 2533977.6289 | 1173552.002
44 | 2533966.3667 | 1173530.5224
45 | 2533969.8947 | 1173537.1341
46 | 2533934.1747 | 1173539.8236
47 | 2533912.4364 | 1173549.8599
48 | 2533881.0658 | 1173363.6799
49 | 2533891.4935 | 1173384.008
50 | 2533896.5259 | 1173393.8183
51 | 2533818.8633 | 1173445.4417
52 | 2533832.358 | 1173471.6607
53 | 2533805.3286 | 1173447.3107
54 | 2533832.7109 | 1173472.3756
55 | 2533797.3955 | 1173451.17
56 | 2533834.9451 | 1173476.902
57 | 2533780.053 | 1173459.3095
58 | 2533903.9852 | 1173485.4838
59 | 2533903.4998 | 1173485.7001
60 | 2533841.111 | 1173489.2537
61 | 2533843.861 | 1173494.7134
62 | 2533848.7799 | 1173504.4789
63 | 2533846.5541 | 1173500.0599
64 | 2533861.0376 | 1173528.9609
65 | 2533843.988 | 1173494.9655
66 | 2533863.6093 | 1173534.1347
67 | 2533876.019 | 1173559.101
68 | 2533894.3711 | 1173558.387
69 | 2533897.6362 | 1173556.8458
70 | 2533879.1742 | 1173565.4023
71 | 2533699.8955 | 1173463.4814
72 | 2533699.0663 | 1173462.3794
73 | 2533710.814 | 1173546.2073
74 | 2533708.2746 | 1173493.1634
75 | 2533755.4622 | 1173470.7878
76 | 2533739.1103 | 1173478.9066
77 | 2533760.8346 | 1173468.2804
78 | 2533748.8101 | 1173558.6758
79 | 2533771.9085 | 1173547.7702
80 | 2533720.547 | 1173571.5917
81 | 2533782.1021 | 1173543.3385
82 | 2533795.4925 | 1173537.9331
83 | 2533790.8836 | 1173572.0366
84 | 2533732.9766 | 1173535.7628
85 | 2533753.8074 | 1173526.1227
86 | 2533769.9819 | 1173518.6374
87 | 2533690.8593 | 1173501.047

## line_std_types
| c_nf_per_km | r_ohm_per_km | x_ohm_per_km | max_i_ka | type | q_mm2 | alpha | voltage_rating
NAYY 4x50 SE | 210 | 0.642 | 0.083 | 0.142 | cs | 50 | 0.00403 | LV
NAYY 4x120 SE | 264 | 0.225 | 0.08 | 0.242 | cs | 120 | 0.00403 | LV
NAYY 4x150 SE | 261 | 0.208 | 0.08 | 0.27 | cs | 150 | 0.00403 | LV
NA2XS2Y 1x95 RM/25 12/20 kV | 216 | 0.313 | 0.132 | 0.252 | cs | 95 | 0.00403 | MV
NA2XS2Y 1x185 RM/25 12/20 kV | 273 | 0.161 | 0.117 | 0.362 | cs | 185 | 0.00403 | MV
NA2XS2Y 1x240 RM/25 12/20 kV | 304 | 0.122 | 0.112 | 0.421 | cs | 240 | 0.00403 | MV
NA2XS2Y 1x95 RM/25 6/10 kV | 315 | 0.313 | 0.123 | 0.249 | cs | 95 | 0.00403 | MV
NA2XS2Y 1x185 RM/25 6/10 kV | 406 | 0.161 | 0.11 | 0.358 | cs | 185 | 0.00403 | MV
NA2XS2Y 1x240 RM/25 6/10 kV | 456 | 0.122 | 0.105 | 0.416 | cs | 240 | 0.00403 | MV
NA2XS2Y 1x150 RM/25 12/20 kV | 250 | 0.206 | 0.116 | 0.319 | cs | 150 | 0.00403 | MV
NA2XS2Y 1x120 RM/25 12/20 kV | 230 | 0.253 | 0.119 | 0.283 | cs | 120 | 0.00403 | MV
NA2XS2Y 1x70 RM/25 12/20 kV | 190 | 0.443 | 0.132 | 0.22 | cs | 70 | 0.00403 | MV
NA2XS2Y 1x150 RM/25 6/10 kV | 360 | 0.206 | 0.11 | 0.315 | cs | 150 | 0.00403 | MV
NA2XS2Y 1x120 RM/25 6/10 kV | 340 | 0.253 | 0.113 | 0.28 | cs | 120 | 0.00403 | MV
NA2XS2Y 1x70 RM/25 6/10 kV | 280 | 0.443 | 0.123 | 0.217 | cs | 70 | 0.00403 | MV
N2XS(FL)2Y 1x120 RM/35 64/110 kV | 112 | 0.153 | 0.166 | 0.366 | cs | 120 | 0.00393 | HV
N2XS(FL)2Y 1x185 RM/35 64/110 kV | 125 | 0.099 | 0.156 | 0.457 | cs | 185 | 0.00393 | HV
N2XS(FL)2Y 1x240 RM/35 64/110 kV | 135 | 0.075 | 0.149 | 0.526 | cs | 240 | 0.00393 | HV
N2XS(FL)2Y 1x300 RM/35 64/110 kV | 144 | 0.06 | 0.144 | 0.588 | cs | 300 | 0.00393 | HV
15-AL1/3-ST1A 0.4 | 11 | 1.8769 | 0.35 | 0.105 | ol | 16 | 0.00403 | LV
24-AL1/4-ST1A 0.4 | 11.25 | 1.2012 | 0.335 | 0.14 | ol | 24 | 0.00403 | LV
48-AL1/8-ST1A 0.4 | 12.2 | 0.5939 | 0.3 | 0.21 | ol | 48 | 0.00403 | LV
94-AL1/15-ST1A 0.4 | 13.2 | 0.306 | 0.29 | 0.35 | ol | 94 | 0.00403 | LV
34-AL1/6-ST1A 10.0 | 9.7 | 0.8342 | 0.36 | 0.17 | ol | 34 | 0.00403 | MV
48-AL1/8-ST1A 10.0 | 10.1 | 0.5939 | 0.35 | 0.21 | ol | 48 | 0.00403 | MV
70-AL1/11-ST1A 10.0 | 10.4 | 0.4132 | 0.339 | 0.29 | ol | 70 | 0.00403 | MV
94-AL1/15-ST1A 10.0 | 10.75 | 0.306 | 0.33 | 0.35 | ol | 94 | 0.00403 | MV
122-AL1/20-ST1A 10.0 | 11.1 | 0.2376 | 0.323 | 0.41 | ol | 122 | 0.00403 | MV
149-AL1/24-ST1A 10.0 | 11.25 | 0.194 | 0.315 | 0.47 | ol | 149 | 0.00403 | MV
34-AL1/6-ST1A 20.0 | 9.15 | 0.8342 | 0.382 | 0.17 | ol | 34 | 0.00403 | MV
48-AL1/8-ST1A 20.0 | 9.5 | 0.5939 | 0.372 | 0.21 | ol | 48 | 0.00403 | MV
70-AL1/11-ST1A 20.0 | 9.7 | 0.4132 | 0.36 | 0.29 | ol | 70 | 0.00403 | MV
94-AL1/15-ST1A 20.0 | 10 | 0.306 | 0.35 | 0.35 | ol | 94 | 0.00403 | MV
122-AL1/20-ST1A 20.0 | 10.3 | 0.2376 | 0.344 | 0.41 | ol | 122 | 0.00403 | MV
149-AL1/24-ST1A 20.0 | 10.5 | 0.194 | 0.337 | 0.47 | ol | 149 | 0.00403 | MV
184-AL1/30-ST1A 20.0 | 10.75 | 0.1571 | 0.33 | 0.535 | ol | 184 | 0.00403 | MV
243-AL1/39-ST1A 20.0 | 11 | 0.1188 | 0.32 | 0.645 | ol | 243 | 0.00403 | MV
48-AL1/8-ST1A 110.0 | 8 | 0.5939 | 0.46 | 0.21 | ol | 48 | 0.00403 | HV
70-AL1/11-ST1A 110.0 | 8.4 | 0.4132 | 0.45 | 0.29 | ol | 70 | 0.00403 | HV
94-AL1/15-ST1A 110.0 | 8.65 | 0.306 | 0.44 | 0.35 | ol | 94 | 0.00403 | HV
122-AL1/20-ST1A 110.0 | 8.5 | 0.2376 | 0.43 | 0.41 | ol | 122 | 0.00403 | HV
149-AL1/24-ST1A 110.0 | 8.75 | 0.194 | 0.41 | 0.47 | ol | 149 | 0.00403 | HV
184-AL1/30-ST1A 110.0 | 8.8 | 0.1571 | 0.4 | 0.535 | ol | 184 | 0.00403 | HV
243-AL1/39-ST1A 110.0 | 9 | 0.1188 | 0.39 | 0.645 | ol | 243 | 0.00403 | HV
305-AL1/39-ST1A 110.0 | 9.2 | 0.0949 | 0.38 | 0.74 | ol | 305 | 0.00403 | HV
490-AL1/64-ST1A 110.0 | 9.75 | 0.059 | 0.37 | 0.96 | ol | 490 | 0.00403 | HV
679-AL1/86-ST1A 110.0 | 9.95 | 0.042 | 0.36 | 1.15 | ol | 679 | 0.00403 | HV
490-AL1/64-ST1A 220.0 | 10 | 0.059 | 0.285 | 0.96 | ol | 490 | 0.00403 | HV
679-AL1/86-ST1A 220.0 | 11.7 | 0.042 | 0.275 | 1.15 | ol | 679 | 0.00403 | HV
490-AL1/64-ST1A 380.0 | 11 | 0.059 | 0.253 | 0.96 | ol | 490 | 0.00403 | HV
679-AL1/86-ST1A 380.0 | 14.6 | 0.042 | 0.25 | 1.15 | ol | 679 | 0.00403 | HV

## trafo_std_types
| i0_percent | pfe_kw | vkr_percent | sn_mva | vn_lv_kv | vn_hv_kv | vk_percent | shift_degree | vector_group | tap_side | tap_neutral | tap_min | tap_max | tap_step_degree | tap_step_percent | tap_phase_shifter
160 MVA 380/110 kV | 0.06 | 60 | 0.25 | 160 | 110 | 380 | 12.2 | 0 | Yy0 | hv | 0 | -9 | 9 | 0 | 1.5 | FALSE
100 MVA 220/110 kV | 0.06 | 55 | 0.26 | 100 | 110 | 220 | 12 | 0 | Yy0 | hv | 0 | -9 | 9 | 0 | 1.5 | FALSE
63 MVA 110/20 kV | 0.04 | 22 | 0.32 | 63 | 20 | 110 | 18 | 150 | YNd5 | hv | 0 | -9 | 9 | 0 | 1.5 | FALSE
40 MVA 110/20 kV | 0.05 | 18 | 0.34 | 40 | 20 | 110 | 16.2 | 150 | YNd5 | hv | 0 | -9 | 9 | 0 | 1.5 | FALSE
25 MVA 110/20 kV | 0.07 | 14 | 0.41 | 25 | 20 | 110 | 12 | 150 | YNd5 | hv | 0 | -9 | 9 | 0 | 1.5 | FALSE
63 MVA 110/10 kV | 0.04 | 22 | 0.32 | 63 | 10 | 110 | 18 | 150 | YNd5 | hv | 0 | -9 | 9 | 0 | 1.5 | FALSE
40 MVA 110/10 kV | 0.05 | 18 | 0.34 | 40 | 10 | 110 | 16.2 | 150 | YNd5 | hv | 0 | -9 | 9 | 0 | 1.5 | FALSE
25 MVA 110/10 kV | 0.07 | 14 | 0.41 | 25 | 10 | 110 | 12 | 150 | YNd5 | hv | 0 | -9 | 9 | 0 | 1.5 | FALSE
0.25 MVA 20/0.4 kV | 0.32 | 0.8 | 1.44 | 0.25 | 0.4 | 20 | 6 | 150 | Yzn5 | hv | 0 | -2 | 2 | 0 | 2.5 | FALSE
0.4 MVA 20/0.4 kV | 0.3375 | 1.35 | 1.425 | 0.4 | 0.4 | 20 | 6 | 150 | Dyn5 | hv | 0 | -2 | 2 | 0 | 2.5 | FALSE
0.63 MVA 20/0.4 kV | 0.2619 | 1.65 | 1.206 | 0.63 | 0.4 | 20 | 6 | 150 | Dyn5 | hv | 0 | -2 | 2 | 0 | 2.5 | FALSE
0.25 MVA 10/0.4 kV | 0.24 | 0.6 | 1.2 | 0.25 | 0.4 | 10 | 4 | 150 | Dyn5 | hv | 0 | -2 | 2 | 0 | 2.5 | FALSE
0.4 MVA 10/0.4 kV | 0.2375 | 0.95 | 1.325 | 0.4 | 0.4 | 10 | 4 | 150 | Dyn5 | hv | 0 | -2 | 2 | 0 | 2.5 | FALSE
0.63 MVA 10/0.4 kV | 0.1873 | 1.18 | 1.0794 | 0.63 | 0.4 | 10 | 4 | 150 | Dyn5 | hv | 0 | -2 | 2 | 0 | 2.5 | FALSE

## trafo3w_std_types
| sn_hv_mva | sn_mv_mva | sn_lv_mva | vn_hv_kv | vn_mv_kv | vn_lv_kv | vk_hv_percent | vk_mv_percent | vk_lv_percent | vkr_hv_percent | vkr_mv_percent | vkr_lv_percent | pfe_kw | i0_percent | shift_mv_degree | shift_lv_degree | vector_group | tap_side | tap_neutral | tap_min | tap_max | tap_step_percent
63/25/38 MVA 110/20/10 kV | 63 | 25 | 38 | 110 | 20 | 10 | 10.4 | 10.4 | 10.4 | 0.28 | 0.32 | 0.35 | 35 | 0.89 | 0 | 0 | YN0yn0yn0 | hv | 0 | -10 | 10 | 1.2
63/25/38 MVA 110/10/10 kV | 63 | 25 | 38 | 110 | 10 | 10 | 10.4 | 10.4 | 10.4 | 0.28 | 0.32 | 0.35 | 35 | 0.89 | 0 | 0 | YN0yn0yn0 | hv | 0 | -10 | 10 | 1.2

## fuse_std_types
| fuse_type | i_rated_a | t_avg | t_min | t_total | x_avg | x_min | x_total
HV 100A | HV 100A | 100 | 0 | [10.0, 3.64, 0.854, 0.281, 0.1, 0.0531, 0.022, 0.01] | [10.0, 4.267, 1.21, 0.403, 0.1, 0.058, 0.022, 0.01] | 0 | [300.0, 350.0, 450.0, 550.0, 700.0, 850.0, 1200.0, 1752.0] | [600.0, 700.0, 900.0, 1150.0, 1665.0, 2000.0, 3000.0, 4313.0]
HV 10A | HV 10A | 10 | 0 | [10.0, 1675.0, 0.344, 0.156, 0.1, 0.0417, 0.0171, 0.01] | [10.0, 1.3, 0.3, 0.155, 0.1, 0.0555, 0.023, 0.01] | 0 | [30.0, 32.0, 35.0, 37.0, 39.0, 50.0, 70.0, 88.0] | [60.0, 70.0, 80.0, 87.0, 94.0, 110.0, 150.0, 216.0]
HV 125A | HV 125A | 125 | 0 | [10.0, 1.82, 0.344, 0.1, 0.0467, 0.0269, 0.01] | [10.0, 2.478, 0.426, 0.1, 0.0427, 0.0211, 0.01] | 0 | [375.0, 500.0, 700.0, 925.0, 1200.0, 1500.0, 2341.0] | [750.0, 1000.0, 1500.0, 2200.0, 3000.0, 4000.0, 5765.0]
HV 160A | HV 160A | 160 | 0 | [10.0, 4.15, 1.03, 0.198, 0.1, 0.051, 0.0172, 0.01] | [10.0, 2.3, 0.734, 0.274, 0.1, 0.046, 0.0177, 0.01] | 0 | [480.0, 550.0, 700.0, 1000.0, 1260.0, 1600.0, 2500.0, 3227.0] | [960.0, 1300.0, 1700.0, 2200.0, 2996.0, 4000.0, 6000.0, 7946.0]
HV 16A | HV 16A | 16 | 0 | [10.0, 0.352, 0.164, 0.1, 0.0649, 0.0342, 0.01] | [10.0, 2.34, 0.722, 0.181, 0.1, 0.055, 0.0296, 0.01] | 0 | [48.0, 60.0, 65.0, 71.0, 80.0, 100.0, 162.0] | [96.0, 110.0, 125.0, 150.0, 168.0, 200.0, 250.0, 398.0]
HV 200A | HV 200A | 200 | 0 | [10.0, 4.267, 1.21, 0.403, 0.1, 0.058, 0.022, 0.01] | [10.0, 3.73, 1.654, 0.328, 0.1, 0.0531, 0.019, 0.01] | 0 | [600.0, 700.0, 900.0, 1150.0, 1665.0, 2000.0, 3000.0, 4313.0] | [1200.0, 1500.0, 1800.0, 2700.0, 3960.0, 5000.0, 7500.0, 10620.0]
HV 20A | HV 20A | 20 | 0 | [10.0, 1.3, 0.3, 0.155, 0.1, 0.0555, 0.023, 0.01] | [10.0, 1.3, 0.161, 0.1, 0.0611, 0.0399, 0.0141, 0.01] | 0 | [60.0, 70.0, 80.0, 87.0, 94.0, 110.0, 150.0, 216.0] | [120.0, 150.0, 200.0, 223.0, 260.0, 300.0, 450.0, 532.0]
HV 25A | HV 25A | 25 | 0 | [10.0, 2.512, 0.833, 0.299, 0.1, 0.0372, 0.0223, 0.01] | [10.0, 3.125, 0.597, 0.198, 0.1, 0.0378, 0.022, 0.01] | 0 | [75.0, 82.0, 90.0, 100.0, 124.0, 170.0, 200.0, 289.0] | [150.0, 170.0, 210.0, 250.0, 294.0, 400.0, 500.0, 711.0]
HV 31.5A | HV 31.5A | 31.5 | 0 | [10.0, 2.34, 0.722, 0.181, 0.1, 0.055, 0.0296, 0.01] | [10.0, 2.84, 0.368, 0.164, 0.1, 0.0621, 0.0378, 0.0195, 0.01] | 0 | [95.0, 110.0, 125.0, 150.0, 165.0, 200.0, 250.0, 390.0] | [189.0, 220.0, 300.0, 350.0, 393.0, 450.0, 530.0, 700.0, 960.0]
HV 40A | HV 40A | 40 | 0 | [10.0, 1.3, 0.161, 0.1, 0.0611, 0.0399, 0.0141, 0.01] | [10.0, 2.05, 0.369, 0.198, 0.1, 0.051, 0.0298, 0.01] | 0 | [120.0, 150.0, 200.0, 223.0, 260.0, 300.0, 450.0, 532.0] | [240.0, 300.0, 400.0, 450.0, 530.0, 650.0, 800.0, 1311.0]
HV 50A | HV 50A | 50 | 0 | [10.0, 3.215, 0.597, 0.198, 0.1, 0.0378, 0.022, 0.01] | [10.0, 3.64, 0.854, 0.281, 0.1, 0.0531, 0.022, 0.01] | 0 | [150.0, 170.0, 210.0, 250.0, 294.0, 400.0, 500.0, 711.0] | [300.0, 350.0, 450.0, 550.0, 700.0, 850.0, 1200.0, 1752.0]
HV 6.3A | HV 6.3A | 6.3 | 0 | [10.0, 1.39, 0.344, 0.168, 0.1, 0.056, 0.0263, 0.01] | [10.0, 1.711, 0.516, 0.198, 0.1, 0.0634, 0.0303, 0.01] | 0 | [19.0, 19.5, 20.4, 20.8, 22.0, 25.0, 32.0, 48.0] | [38.0, 40.0, 43.0, 48.0, 53.0, 60.0, 75.0, 118.0]
HV 63A | HV 63A | 63 | 0 | [10.0, 2.84, 0.368, 0.164, 0.1, 0.0621, 0.0378, 0.0195, 0.01] | [10.0, 1.82, 0.344, 0.1, 0.0467, 0.0269, 0.01] | 0 | [189.0, 220.0, 300.0, 350.0, 393.0, 450.0, 530.0, 700.0, 961.0] | [378.0, 500.0, 700.0, 934.0, 1200.0, 1500.0, 2366.0]
HV 80A | HV 80A | 80 | 0 | [10.0, 2.05, 0.369, 0.198, 0.1, 0.051, 0.0298, 0.01] | [10.0, 4.15, 1.03, 0.198, 0.1, 0.051, 0.0172, 0.01] | 0 | [240.0, 300.0, 400.0, 450.0, 530.0, 650.0, 800.0, 1311.0] | [480.0, 550.0, 700.0, 1000.0, 1260.0, 1600.0, 2500.0, 3227.0]
Siemens NH-1-100 | Siemens NH-1-100 | 100 | [5400.0, 2000.0, 400.0, 20.0, 1.0, 0.2, 0.012, 0.004] | 0 | 0 | [150.0, 190.0, 250.0, 430.0, 900.0, 1250.0, 2700.0, 3600.0] | 0 | 0
Siemens NH-1-125 | Siemens NH-1-125 | 125 | [4800.0, 120.0, 7.0, 0.1, 0.004] | 0 | 0 | [180.0, 400.0, 740.0, 2000.0, 4250.0] | 0 | 0
Siemens NH-1-16 | Siemens NH-1-16 | 16 | [4000.0, 400.0, 2.0, 0.1, 0.04, 0.01] | 0 | 0 | [26.0, 35.0, 75.0, 150.0, 200.0, 300.0] | 0 | 0
Siemens NH-1-160 | Siemens NH-1-160 | 160 | [4800.0, 120.0, 7.0, 0.1, 0.004] | 0 | 0 | [210.0, 500.0, 900.0, 2300.0, 5000.0] | 0 | 0
Siemens NH-1-25 | Siemens NH-1-25 | 25 | [4000.0, 1000.0, 10.0, 0.2, 0.02, 0.01] | 0 | 0 | [40.0, 50.0, 100.0, 210.0, 400.0, 500.0] | 0 | 0
Siemens NH-1-50 | Siemens NH-1-50 | 50 | [4000.0, 40.0, 4.0, 1.0, 0.02, 0.01] | 0 | 0 | [86.0, 200.0, 300.0, 400.0, 1000.0, 1280.0] | 0 | 0
Siemens NH-1-63 | Siemens NH-1-63 | 63 | [4000.0, 100.0, 10.0, 2.0, 0.04, 0.01] | 0 | 0 | [100.0, 200.0, 300.0, 400.0, 1000.0, 1500.0] | 0 | 0
Siemens NH-1-80 | Siemens NH-1-80 | 80 | [4800.0, 120.0, 7.0, 0.1, 0.01] | 0 | 0 | [150.58, 250.0, 450.0, 1150.0, 2470.0] | 0 | 0
Siemens NH-2-1000 | Siemens NH-2-1000 | 1000 | [4800.0, 120.0, 7.0, 0.1, 0.004] | 0 | 0 | [1900.0, 3500.0, 8400.0, 24000.0, 52000.0] | 0 | 0
Siemens NH-2-200 | Siemens NH-2-200 | 200 | [4800.0, 120.0, 7.0, 0.1, 0.004] | 0 | 0 | [280.0, 650.0, 1200.0, 3000.0, 7000.0] | 0 | 0
Siemens NH-2-224 | Siemens NH-2-224 | 224 | [4800.0, 120.0, 7.0, 0.2, 0.04, 0.004] | 0 | 0 | [400.0, 750.0, 1453.0, 3025.0, 4315.0, 7600.0] | 0 | 0
Siemens NH-2-250 | Siemens NH-2-250 | 250 | [4800.0, 120.0, 7.0, 0.1, 0.004] | 0 | 0 | [450.0, 800.0, 1650.0, 4000.0, 8500.0] | 0 | 0
Siemens NH-2-315 | Siemens NH-2-315 | 315 | [4800.0, 120.0, 7.0, 0.1, 0.004] | 0 | 0 | [550.0, 920.0, 1900.0, 5000.0, 11000.0] | 0 | 0
Siemens NH-2-355 | Siemens NH-2-355 | 355 | [4800.0, 120.0, 6.0, 0.1, 0.004] | 0 | 0 | [650.0, 1116.27, 2350.0, 5840.0, 12790.0] | 0 | 0
Siemens NH-2-400 | Siemens NH-2-400 | 400 | [4800.0, 120.0, 7.0, 0.1, 0.004] | 0 | 0 | [720.0, 1350.0, 2800.0, 6500.0, 15000.0] | 0 | 0
Siemens NH-2-425 | Siemens NH-2-425 | 425 | [4800.0, 120.0, 7.0, 0.1, 0.004] | 0 | 0 | [850.0, 1500.0, 3050.0, 7500.0, 16500.0] | 0 | 0
Siemens NH-2-630 | Siemens NH-2-630 | 630 | [4800.0, 120.0, 7.0, 0.1, 0.004] | 0 | 0 | [1200.0, 2000.0, 4800.0, 12000.0, 26000.0] | 0 | 0

## dtypes
| element | column | dtype
0 | bus | name | object
1 | bus | vn_kv | float64
2 | bus | type | object
3 | bus | zone | object
4 | bus | in_service | bool
5 | load | name | object
6 | load | bus | uint32
7 | load | p_mw | float64
8 | load | q_mvar | float64
9 | load | const_z_percent | float64
10 | load | const_i_percent | float64
11 | load | sn_mva | float64
12 | load | scaling | float64
13 | load | in_service | bool
14 | load | type | object
15 | ext_grid | name | object
16 | ext_grid | bus | uint32
17 | ext_grid | vm_pu | float64
18 | ext_grid | va_degree | float64
19 | ext_grid | slack_weight | float64
20 | ext_grid | in_service | bool
21 | line | name | object
22 | line | std_type | object
23 | line | from_bus | uint32
24 | line | to_bus | uint32
25 | line | length_km | float64
26 | line | r_ohm_per_km | float64
27 | line | x_ohm_per_km | float64
28 | line | c_nf_per_km | float64
29 | line | g_us_per_km | float64
30 | line | max_i_ka | float64
31 | line | df | float64
32 | line | parallel | uint32
33 | line | type | object
34 | line | in_service | bool
35 | trafo | name | object
36 | trafo | std_type | object
37 | trafo | hv_bus | uint32
38 | trafo | lv_bus | uint32
39 | trafo | sn_mva | float64
40 | trafo | vn_hv_kv | float64
41 | trafo | vn_lv_kv | float64
42 | trafo | vk_percent | float64
43 | trafo | vkr_percent | float64
44 | trafo | pfe_kw | float64
45 | trafo | i0_percent | float64
46 | trafo | shift_degree | float64
47 | trafo | tap_side | object
48 | trafo | tap_neutral | int32
49 | trafo | tap_min | int32
50 | trafo | tap_max | int32
51 | trafo | tap_step_percent | float64
52 | trafo | tap_step_degree | float64
53 | trafo | tap_pos | int32
54 | trafo | tap_phase_shifter | bool
55 | trafo | parallel | uint32
56 | trafo | df | float64
57 | trafo | in_service | bool
58 | line_geodata | coords | object
59 | bus_geodata | x | float64
60 | bus_geodata | y | float64
61 | bus_geodata | coords | object

## parameters
| version | format_version | converged | OPF_converged | name | f_hz | sn_mva
0 | 2.14.6 | 2.14.0 | FALSE | FALSE |  | 50 | 1