## bus
| name | vn_kv | type | zone | in_service
0 | bus_LV_5757-14_0_3_node_0 | 0.4 | n |  | TRUE
1 | bus_LV_5757-14_0_3_node_1 | 0.4 | n |  | TRUE
2 | bus_LV_5757-14_0_3_node_2 | 0.4 | n |  | TRUE
3 | bus_LV_5757-14_0_3_node_4 | 0.4 | n |  | TRUE
4 | bus_LV_5757-14_0_3_node_5 | 0.4 | n |  | TRUE
5 | bus_LV_5757-14_0_3_node_11 | 0.4 | n |  | TRUE
6 | bus_LV_5757-14_0_3_node_7 | 0.4 | n |  | TRUE
7 | bus_LV_5757-14_0_3_node_34 | 0.4 | n |  | TRUE
8 | bus_LV_5757-14_0_3_node_24 | 0.4 | n |  | TRUE
9 | bus_LV_5757-14_0_3_node_6 | 0.4 | n |  | TRUE
10 | bus_LV_5757-14_0_3_node_8 | 0.4 | n |  | TRUE
11 | bus_LV_5757-14_0_3_node_9 | 0.4 | n |  | TRUE
12 | bus_LV_5757-14_0_3_node_10 | 0.4 | n |  | TRUE
13 | bus_LV_5757-14_0_3_node_12 | 0.4 | n |  | TRUE
14 | bus_LV_5757-14_0_3_node_91 | 0.4 | n |  | TRUE
15 | bus_LV_5757-14_0_3_node_13 | 0.4 | n |  | TRUE
16 | bus_LV_5757-14_0_3_node_92 | 0.4 | n |  | TRUE
17 | bus_LV_5757-14_0_3_node_37 | 0.4 | n |  | TRUE
18 | bus_LV_5757-14_0_3_node_23 | 0.4 | n |  | TRUE
19 | bus_LV_5757-14_0_3_node_58 | 0.4 | n |  | TRUE
20 | bus_LV_5757-14_0_3_node_59 | 0.4 | n |  | TRUE
21 | bus_LV_5757-14_0_3_node_111 | 0.4 | n |  | TRUE
22 | bus_LV_5757-14_0_3_node_110 | 0.4 | n |  | TRUE
23 | bus_LV_5757-14_0_3_node_22 | 0.4 | n |  | TRUE
24 | bus_LV_5757-14_0_3_node_38 | 0.4 | n |  | TRUE
25 | bus_LV_5757-14_0_3_node_39 | 0.4 | n |  | TRUE
26 | bus_LV_5757-14_0_3_node_35 | 0.4 | n |  | TRUE
27 | bus_LV_5757-14_0_3_node_36 | 0.4 | n |  | TRUE
28 | bus_LV_5757-14_0_3_node_109 | 0.4 | n |  | TRUE
29 | bus_LV_5757-14_0_3_node_106 | 0.4 | n |  | TRUE
30 | bus_LV_5757-14_0_3_node_107 | 0.4 | n |  | TRUE
31 | bus_LV_5757-14_0_3_node_60 | 0.4 | n |  | TRUE
32 | bus_LV_5757-14_0_3_node_61 | 0.4 | n |  | TRUE
33 | bus_LV_5757-14_0_3_node_85 | 0.4 | n |  | TRUE
34 | bus_LV_5757-14_0_3_node_102 | 0.4 | n |  | TRUE
35 | bus_LV_5757-14_0_3_node_69 | 0.4 | n |  | TRUE
36 | bus_LV_5757-14_0_3_node_70 | 0.4 | n |  | TRUE
37 | bus_LV_5757-14_0_3_node_71 | 0.4 | n |  | TRUE
38 | bus_LV_5757-14_0_3_node_72 | 0.4 | n |  | TRUE
39 | bus_LV_5757-14_0_3_node_73 | 0.4 | n |  | TRUE
40 | bus_LV_5757-14_0_3_node_74 | 0.4 | n |  | TRUE
41 | bus_LV_5757-14_0_3_node_83 | 0.4 | n |  | TRUE
42 | bus_LV_5757-14_0_3_node_96 | 0.4 | n |  | TRUE
43 | bus_LV_5757-14_0_3_node_82 | 0.4 | n |  | TRUE
44 | bus_LV_5757-14_0_3_node_86 | 0.4 | n |  | TRUE
45 | bus_LV_5757-14_0_3_node_90 | 0.4 | n |  | TRUE
46 | bus_LV_5757-14_0_3_node_95 | 0.4 | n |  | TRUE
47 | bus_LV_5757-14_0_3_node_87 | 0.4 | n |  | TRUE
48 | bus_LV_5757-14_0_3_node_89 | 0.4 | n |  | TRUE
49 | bus_LV_5757-14_0_3_node_77 | 0.4 | n |  | TRUE
50 | bus_LV_5757-14_0_3_node_79 | 0.4 | n |  | TRUE
51 | bus_LV_5757-14_0_3_node_88 | 0.4 | n |  | TRUE
52 | bus_LV_5757-14_0_3_node_81 | 0.4 | n |  | TRUE
53 | bus_LV_5757-14_0_3_node_84 | 0.4 | n |  | TRUE
54 | bus_LV_5757-14_0_3_node_104 | 0.4 | n |  | TRUE
55 | bus_LV_5757-14_0_3_node_103 | 0.4 | n |  | TRUE
56 | bus_LV_5757-14_0_3_node_112 | 0.4 | n |  | TRUE
57 | bus_LV_5757-14_0_3_node_100 | 0.4 | n |  | TRUE
58 | bus_LV_5757-14_0_3_node_98 | 0.4 | n |  | TRUE
59 | bus_LV_5757-14_0_3_node_97 | 0.4 | n |  | TRUE
60 | bus_LV_5757-14_0_3_node_99 | 0.4 | n |  | TRUE
61 | bus_LV_5757-14_0_3_node_101 | 0.4 | n |  | TRUE
62 | bus_LV_5757-14_0_3_node_108 | 0.4 | n |  | TRUE
63 | bus_MV_319_1_node_13 | 20 | n |  | TRUE

## load
| name | bus | p_mw | q_mvar | const_z_percent | const_i_percent | sn_mva | scaling | in_service | type
0 | LV_5757-14_0_3_load_0 | 0 | 0.02147 | 0.0053809 | 0 | 0 |  | 1 | TRUE | wye
1 | LV_5757-14_0_3_load_1 | 1 | 0.029888 | 0.0074906 | 0 | 0 |  | 1 | TRUE | wye
2 | LV_5757-14_0_3_load_4 | 3 | 0.035906 | 0.0089988 | 0 | 0 |  | 1 | TRUE | wye
3 | LV_5757-14_0_3_load_7 | 6 | 0.02799 | 0.0070149 | 0 | 0 |  | 1 | TRUE | wye
4 | LV_5757-14_0_3_load_34 | 7 | 0.031024 | 0.0077752 | 0 | 0 |  | 1 | TRUE | wye
5 | LV_5757-14_0_3_load_24 | 8 | 0.022532 | 0.0056471 | 0 | 0 |  | 1 | TRUE | wye
6 | LV_5757-14_0_3_load_6 | 9 | 0.0035434 | 0.00088806 | 0 | 0 |  | 1 | TRUE | wye
7 | LV_5757-14_0_3_load_9 | 11 | 0.0024996 | 0.00062645 | 0 | 0 |  | 1 | TRUE | wye
8 | LV_5757-14_0_3_load_10 | 12 | 0.0027725 | 0.00069486 | 0 | 0 |  | 1 | TRUE | wye
9 | LV_5757-14_0_3_load_12 | 13 | 0.0027725 | 0.00069487 | 0 | 0 |  | 1 | TRUE | wye
10 | LV_5757-14_0_3_load_91 | 14 | 0.0030172 | 0.00075619 | 0 | 0 |  | 1 | TRUE | wye
11 | LV_5757-14_0_3_load_13 | 15 | 0.0027717 | 0.00069465 | 0 | 0 |  | 1 | TRUE | wye
12 | LV_5757-14_0_3_load_92 | 16 | 0.0030172 | 0.00075619 | 0 | 0 |  | 1 | TRUE | wye
13 | LV_5757-14_0_3_load_58 | 19 | 0.0020423 | 0.00051186 | 0 | 0 |  | 1 | TRUE | wye
14 | LV_5757-14_0_3_load_111 | 21 | 0.0010778 | 0.00027013 | 0 | 0 |  | 1 | TRUE | wye
15 | LV_5757-14_0_3_load_110 | 22 | 0.00097408 | 0.00024413 | 0 | 0 |  | 1 | TRUE | wye
16 | LV_5757-14_0_3_load_22 | 23 | 0.0018674 | 0.00046801 | 0 | 0 |  | 1 | TRUE | wye
17 | LV_5757-14_0_3_load_38 | 24 | 0.02878 | 0.0072128 | 0 | 0 |  | 1 | TRUE | wye
18 | LV_5757-14_0_3_load_35 | 26 | 0.00076995 | 0.00019297 | 0 | 0 |  | 1 | TRUE | wye
19 | LV_5757-14_0_3_load_36 | 27 | 0.0010056 | 0.00025203 | 0 | 0 |  | 1 | TRUE | wye
20 | LV_5757-14_0_3_load_109 | 28 | 0.0011175 | 0.00028006 | 0 | 0 |  | 1 | TRUE | wye
21 | LV_5757-14_0_3_load_106 | 29 | 0.0013931 | 0.00034913 | 0 | 0 |  | 1 | TRUE | wye
22 | LV_5757-14_0_3_load_107 | 30 | 0.00098618 | 0.00024716 | 0 | 0 |  | 1 | TRUE | wye
23 | LV_5757-14_0_3_load_60 | 31 | 0.0048314 | 0.0012109 | 0 | 0 |  | 1 | TRUE | wye
24 | LV_5757-14_0_3_load_85 | 33 | 0.0035174 | 0.00088154 | 0 | 0 |  | 1 | TRUE | wye
25 | LV_5757-14_0_3_load_102 | 34 | 0.003396 | 0.00085111 | 0 | 0 |  | 1 | TRUE | wye
26 | LV_5757-14_0_3_load_69 | 35 | 0.0021776 | 0.00054577 | 0 | 0 |  | 1 | TRUE | wye
27 | LV_5757-14_0_3_load_70 | 36 | 0.0016755 | 0.00041993 | 0 | 0 |  | 1 | TRUE | wye
28 | LV_5757-14_0_3_load_72 | 38 | 0.0015588 | 0.00039067 | 0 | 0 |  | 1 | TRUE | wye
29 | LV_5757-14_0_3_load_73 | 39 | 0.00357 | 0.00089473 | 0 | 0 |  | 1 | TRUE | wye
30 | LV_5757-14_0_3_load_74 | 40 | 0.0078034 | 0.0019557 | 0 | 0 |  | 1 | TRUE | wye
31 | LV_5757-14_0_3_load_83 | 41 | 0.0072348 | 0.0018132 | 0 | 0 |  | 1 | TRUE | wye
32 | LV_5757-14_0_3_load_96 | 42 | 0.0064199 | 0.001609 | 0 | 0 |  | 1 | TRUE | wye
33 | LV_5757-14_0_3_load_90 | 45 | 0.0027369 | 0.00068594 | 0 | 0 |  | 1 | TRUE | wye
34 | LV_5757-14_0_3_load_89 | 48 | 0.0032989 | 0.00082679 | 0 | 0 |  | 1 | TRUE | wye
35 | LV_5757-14_0_3_load_77 | 49 | 0.0040731 | 0.0010208 | 0 | 0 |  | 1 | TRUE | wye
36 | LV_5757-14_0_3_load_79 | 50 | 0.00382 | 0.00095739 | 0 | 0 |  | 1 | TRUE | wye
37 | LV_5757-14_0_3_load_81 | 52 | 0.012384 | 0.0031037 | 0 | 0 |  | 1 | TRUE | wye
38 | LV_5757-14_0_3_load_84 | 53 | 0.0027717 | 0.00069465 | 0 | 0 |  | 1 | TRUE | wye
39 | LV_5757-14_0_3_load_104 | 54 | 0.0027703 | 0.00069429 | 0 | 0 |  | 1 | TRUE | wye
40 | LV_5757-14_0_3_load_103 | 55 | 0.0027717 | 0.00069465 | 0 | 0 |  | 1 | TRUE | wye
41 | LV_5757-14_0_3_load_112 | 56 | 0.0026584 | 0.00066626 | 0 | 0 |  | 1 | TRUE | wye
42 | LV_5757-14_0_3_load_100 | 57 | 0.017591 | 0.0044087 | 0 | 0 |  | 1 | TRUE | wye
43 | LV_5757-14_0_3_load_98 | 58 | 0.017597 | 0.0044101 | 0 | 0 |  | 1 | TRUE | wye
44 | LV_5757-14_0_3_load_97 | 59 | 0.010615 | 0.0026604 | 0 | 0 |  | 1 | TRUE | wye
45 | LV_5757-14_0_3_load_99 | 60 | 0.0030162 | 0.00075593 | 0 | 0 |  | 1 | TRUE | wye
46 | LV_5757-14_0_3_load_101 | 61 | 0.0030146 | 0.00075553 | 0 | 0 |  | 1 | TRUE | wye
47 | LV_5757-14_0_3_load_108 | 62 | 0.0010615 | 0.00026604 | 0 | 0 |  | 1 | TRUE | wye

## ext_grid
| name | bus | vm_pu | va_degree | slack_weight | in_service
0 |  | 57 | 1 | 0 | 1 | TRUE

## line
| name | std_type | from_bus | to_bus | length_km | r_ohm_per_km | x_ohm_per_km | c_nf_per_km | g_us_per_km | max_i_ka | df | parallel | type | in_service
0 | LV_5757-14_0_3_line_0 |  | 0 | 1 | 0.011778 | 0.125 | 0.08 | 261 | 0 | 0.364 | 1 | 1 | cs | TRUE
1 | LV_5757-14_0_3_line_1 |  | 0 | 2 | 0.057393 | 0.125 | 0.08 | 261 | 0 | 0.364 | 1 | 1 | cs | TRUE
2 | LV_5757-14_0_3_line_2 |  | 2 | 3 | 0.048119 | 0.125 | 0.08 | 261 | 0 | 0.364 | 1 | 1 | cs | TRUE
3 | LV_5757-14_0_3_line_3 |  | 2 | 4 | 0.025621 | 0.125 | 0.08 | 261 | 0 | 0.364 | 1 | 1 | cs | TRUE
4 | LV_5757-14_0_3_line_4 |  | 4 | 5 | 0.029505 | 0.125 | 0.08 | 261 | 0 | 0.364 | 1 | 1 | cs | TRUE
5 | LV_5757-14_0_3_line_5 |  | 4 | 6 | 0.0024796 | 0.125 | 0.08 | 261 | 0 | 0.364 | 1 | 2 | cs | TRUE
6 | LV_5757-14_0_3_line_6 |  | 5 | 7 | 0.016501 | 0.125 | 0.08 | 261 | 0 | 0.364 | 1 | 1 | cs | TRUE
7 | LV_5757-14_0_3_line_7 |  | 5 | 8 | 0.043001 | 0.125 | 0.08 | 261 | 0 | 0.364 | 1 | 1 | cs | TRUE
8 | LV_5757-14_0_3_line_8 |  | 6 | 9 | 0.030941 | 0.125 | 0.08 | 261 | 0 | 0.364 | 1 | 2 | cs | TRUE
9 | LV_5757-14_0_3_line_9 |  | 7 | 17 | 0.01295 | 0.125 | 0.08 | 261 | 0 | 0.364 | 1 | 1 | cs | TRUE
10 | LV_5757-14_0_3_line_10 |  | 8 | 18 | 0.02251 | 0.125 | 0.08 | 261 | 0 | 0.364 | 1 | 1 | cs | TRUE
11 | LV_5757-14_0_3_line_11 |  | 9 | 10 | 0.017463 | 0.125 | 0.08 | 261 | 0 | 0.364 | 1 | 2 | cs | TRUE
12 | LV_5757-14_0_3_line_12 |  | 10 | 11 | 0.0090542 | 0.125 | 0.08 | 261 | 0 | 0.364 | 1 | 1 | cs | TRUE
13 | LV_5757-14_0_3_line_13 |  | 10 | 12 | 0.0078167 | 0.125 | 0.08 | 261 | 0 | 0.364 | 1 | 2 | cs | TRUE
14 | LV_5757-14_0_3_line_14 |  | 11 | 13 | 0.0059103 | 0.125 | 0.08 | 261 | 0 | 0.364 | 1 | 1 | cs | TRUE
15 | LV_5757-14_0_3_line_15 |  | 12 | 14 | 0.019701 | 0.125 | 0.08 | 261 | 0 | 0.364 | 1 | 2 | cs | TRUE
16 | LV_5757-14_0_3_line_16 |  | 13 | 15 | 0.008045 | 0.125 | 0.08 | 261 | 0 | 0.364 | 1 | 1 | cs | TRUE
17 | LV_5757-14_0_3_line_17 |  | 14 | 16 | 0.0093749 | 0.125 | 0.08 | 261 | 0 | 0.364 | 1 | 2 | cs | TRUE
18 | LV_5757-14_0_3_line_18 |  | 15 | 19 | 0.01104 | 0.125 | 0.08 | 261 | 0 | 0.364 | 1 | 1 | cs | TRUE
19 | LV_5757-14_0_3_line_19 |  | 16 | 57 | 0.024084 | 0.125 | 0.08 | 261 | 0 | 0.364 | 1 | 2 | cs | TRUE
20 | LV_5757-14_0_3_line_20 |  | 17 | 24 | 0.015433 | 0.125 | 0.08 | 261 | 0 | 0.364 | 1 | 1 | cs | TRUE
21 | LV_5757-14_0_3_line_21 |  | 17 | 25 | 0.035943 | 0.125 | 0.08 | 261 | 0 | 0.364 | 1 | 1 | cs | TRUE
22 | LV_5757-14_0_3_line_22 |  | 17 | 26 | 0.014523 | 0.125 | 0.08 | 261 | 0 | 0.364 | 1 | 1 | cs | TRUE
23 | LV_5757-14_0_3_line_23 |  | 18 | 23 | 0.030189 | 0.125 | 0.08 | 261 | 0 | 0.364 | 1 | 1 | cs | TRUE
24 | LV_5757-14_0_3_line_24 |  | 19 | 20 | 0.021852 | 0.125 | 0.08 | 261 | 0 | 0.364 | 1 | 1 | cs | TRUE
25 | LV_5757-14_0_3_line_25 |  | 20 | 31 | 0.013703 | 0.125 | 0.08 | 261 | 0 | 0.364 | 1 | 1 | cs | TRUE
26 | LV_5757-14_0_3_line_26 |  | 20 | 32 | 0.039109 | 0.125 | 0.08 | 261 | 0 | 0.364 | 1 | 1 | cs | TRUE
27 | LV_5757-14_0_3_line_27 |  | 21 | 22 | 0.007649 | 0.125 | 0.08 | 261 | 0 | 0.364 | 1 | 1 | cs | TRUE
28 | LV_5757-14_0_3_line_28 |  | 22 | 28 | 0.02276 | 0.125 | 0.08 | 261 | 0 | 0.364 | 1 | 1 | cs | TRUE
29 | LV_5757-14_0_3_line_29 |  | 25 | 28 | 0.024273 | 0.125 | 0.08 | 261 | 0 | 0.364 | 1 | 1 | cs | TRUE
30 | LV_5757-14_0_3_line_30 |  | 25 | 29 | 0.014869 | 0.125 | 0.08 | 261 | 0 | 0.364 | 1 | 1 | cs | TRUE
31 | LV_5757-14_0_3_line_31 |  | 26 | 27 | 0.019479 | 0.125 | 0.08 | 261 | 0 | 0.364 | 1 | 1 | cs | TRUE
32 | LV_5757-14_0_3_line_32 |  | 29 | 30 | 0.0072107 | 0.125 | 0.08 | 261 | 0 | 0.364 | 1 | 1 | cs | TRUE
33 | LV_5757-14_0_3_line_33 |  | 30 | 62 | 0.0080371 | 0.125 | 0.08 | 261 | 0 | 0.364 | 1 | 1 | cs | TRUE
34 | LV_5757-14_0_3_line_34 |  | 31 | 33 | 0.018232 | 0.125 | 0.08 | 261 | 0 | 0.364 | 1 | 1 | cs | TRUE
35 | LV_5757-14_0_3_line_35 |  | 32 | 34 | 0.014839 | 0.125 | 0.08 | 261 | 0 | 0.364 | 1 | 1 | cs | TRUE
36 | LV_5757-14_0_3_line_36 |  | 35 | 36 | 0.0057319 | 0.125 | 0.08 | 261 | 0 | 0.364 | 1 | 1 | cs | TRUE
37 | LV_5757-14_0_3_line_37 |  | 35 | 37 | 0.0083235 | 0.125 | 0.08 | 261 | 0 | 0.364 | 1 | 1 | cs | TRUE
38 | LV_5757-14_0_3_line_38 |  | 36 | 38 | 0.02422 | 0.125 | 0.08 | 261 | 0 | 0.364 | 1 | 1 | cs | TRUE
39 | LV_5757-14_0_3_line_39 |  | 37 | 39 | 0.016035 | 0.125 | 0.08 | 261 | 0 | 0.364 | 1 | 1 | cs | TRUE
40 | LV_5757-14_0_3_line_40 |  | 37 | 40 | 0.01493 | 0.125 | 0.08 | 261 | 0 | 0.364 | 1 | 1 | cs | TRUE
41 | LV_5757-14_0_3_line_41 |  | 38 | 44 | 0.016208 | 0.125 | 0.08 | 261 | 0 | 0.364 | 1 | 1 | cs | TRUE
42 | LV_5757-14_0_3_line_42 |  | 39 | 45 | 0.043203 | 0.125 | 0.08 | 261 | 0 | 0.364 | 1 | 1 | cs | TRUE
43 | LV_5757-14_0_3_line_43 |  | 40 | 46 | 0.0070678 | 0.125 | 0.08 | 261 | 0 | 0.364 | 1 | 1 | cs | TRUE
44 | LV_5757-14_0_3_line_44 |  | 41 | 42 | 0.028884 | 0.125 | 0.08 | 261 | 0 | 0.364 | 1 | 1 | cs | TRUE
45 | LV_5757-14_0_3_line_45 |  | 41 | 43 | 0.019958 | 0.125 | 0.08 | 261 | 0 | 0.364 | 1 | 1 | cs | TRUE
46 | LV_5757-14_0_3_line_46 |  | 42 | 46 | 0.028761 | 0.125 | 0.08 | 261 | 0 | 0.364 | 1 | 1 | cs | TRUE
47 | LV_5757-14_0_3_line_47 |  | 43 | 53 | 0.0051881 | 0.125 | 0.08 | 261 | 0 | 0.364 | 1 | 1 | cs | TRUE
48 | LV_5757-14_0_3_line_48 |  | 43 | 52 | 0.020795 | 0.125 | 0.08 | 261 | 0 | 0.364 | 1 | 1 | cs | TRUE
49 | LV_5757-14_0_3_line_49 |  | 44 | 47 | 0.03501 | 0.125 | 0.08 | 261 | 0 | 0.364 | 1 | 1 | cs | TRUE
50 | LV_5757-14_0_3_line_50 |  | 45 | 48 | 0.048402 | 0.125 | 0.08 | 261 | 0 | 0.364 | 1 | 1 | cs | TRUE
51 | LV_5757-14_0_3_line_51 |  | 47 | 56 | 0.021869 | 0.125 | 0.08 | 261 | 0 | 0.364 | 1 | 1 | cs | TRUE
52 | LV_5757-14_0_3_line_52 |  | 48 | 51 | 0.020316 | 0.125 | 0.08 | 261 | 0 | 0.364 | 1 | 1 | cs | TRUE
53 | LV_5757-14_0_3_line_53 |  | 49 | 50 | 0.02985 | 0.125 | 0.08 | 261 | 0 | 0.364 | 1 | 1 | cs | TRUE
54 | LV_5757-14_0_3_line_54 |  | 50 | 51 | 0.022062 | 0.125 | 0.08 | 261 | 0 | 0.364 | 1 | 1 | cs | TRUE
55 | LV_5757-14_0_3_line_55 |  | 53 | 54 | 0.0067395 | 0.125 | 0.08 | 261 | 0 | 0.364 | 1 | 1 | cs | TRUE
56 | LV_5757-14_0_3_line_56 |  | 54 | 55 | 0.0060132 | 0.125 | 0.08 | 261 | 0 | 0.364 | 1 | 1 | cs | TRUE
57 | LV_5757-14_0_3_line_57 |  | 55 | 61 | 0.025466 | 0.125 | 0.08 | 261 | 0 | 0.364 | 1 | 1 | cs | TRUE
58 | LV_5757-14_0_3_line_58 |  | 57 | 58 | 0.0084958 | 0.125 | 0.08 | 261 | 0 | 0.364 | 1 | 1 | cs | TRUE
59 | LV_5757-14_0_3_line_59 |  | 58 | 59 | 0.025067 | 0.125 | 0.08 | 261 | 0 | 0.364 | 1 | 1 | cs | TRUE
60 | LV_5757-14_0_3_line_60 |  | 59 | 60 | 0.0052505 | 0.125 | 0.08 | 261 | 0 | 0.364 | 1 | 1 | cs | TRUE
61 | LV_5757-14_0_3_line_61 |  | 60 | 61 | 0.0095391 | 0.125 | 0.08 | 261 | 0 | 0.364 | 1 | 1 | cs | TRUE

## trafo
| name | std_type | hv_bus | lv_bus | sn_mva | vn_hv_kv | vn_lv_kv | vk_percent | vkr_percent | pfe_kw | i0_percent | shift_degree | tap_side | tap_neutral | tap_min | tap_max | tap_step_percent | tap_step_degree | tap_pos | tap_phase_shifter | parallel | df | in_service
0 | LV_5757-14_0_3_trafo_100 | 0.63 MVA 20/0.4 kV | 63 | 57 | 0.63 | 20 | 0.4 | 6 | 1.206 | 1.65 | 0.2619 | 150 | hv | 0 | -2 | 2 | 2.5 | 0 | 0 | FALSE | 1 | 1 | TRUE

## line_geodata
| x0 | y0 | x1 | y1 | x2 | y2 | x3 | y3 | x4 | y4 | x5 | y5 | x6 | y6 | x7 | y7
0 | 2530880.866 | 1175976.8778 | 2530892.3846 | 1175979.3362
1 | 2530837.5771 | 1175944.7625 | 2530842.8025 | 1175955.7307 | 2530846.4585 | 1175961.8586 | 2530850.8053 | 1175965.5884 | 2530859.6168 | 1175970.6785 | 2530868.724 | 1175974.242 | 2530877.8667 | 1175976.2377 | 2530880.866 | 1175976.8778
2 | 2530876.5955 | 1175931.0265 | 2530869.333 | 1175927.6862 | 2530858.9105 | 1175926.7393 | 2530849.1148 | 1175929.0981 | 2530843.7286 | 1175933.9964 | 2530839.2105 | 1175941.9087 | 2530837.5771 | 1175944.7625
3 | 2530837.5771 | 1175944.7625 | 2530833.4292 | 1175935.7608 | 2530829.4055 | 1175926.2574 | 2530824.8841 | 1175923.2968
4 | 2530826.4934 | 1175952.7506 | 2530824.8841 | 1175923.2968
5 | 2530824.8841 | 1175923.2968 | 2530824.7072 | 1175920.8236
6 | 2530826.4934 | 1175952.7506 | 2530811.6328 | 1175959.9238
7 | 2530826.4934 | 1175952.7506 | 2530830.1877 | 1175995.5926
8 | 2530822.1365 | 1175889.992 | 2530823.48 | 1175903.6685 | 2530824.7072 | 1175920.8236
9 | 2530799.9705 | 1175965.5532 | 2530811.6328 | 1175959.9238
10 | 2530832.6743 | 1176017.961 | 2530830.8893 | 1176003.729 | 2530830.1877 | 1175995.5926
11 | 2530822.0428 | 1175872.5673 | 2530821.5568 | 1175884.0906 | 2530822.1365 | 1175889.992
12 | 2530822.0428 | 1175872.5673 | 2530821.7555 | 1175863.5177
13 | 2530822.0428 | 1175872.5673 | 2530827.8669 | 1175877.7808 | 2530827.8669 | 1175877.7808
14 | 2530821.7555 | 1175863.5177 | 2530821.568 | 1175857.6103
15 | 2530827.8669 | 1175877.7808 | 2530836.2795 | 1175895.595
16 | 2530821.3127 | 1175849.5694 | 2530821.568 | 1175857.6103
17 | 2530836.2795 | 1175895.595 | 2530840.2828 | 1175904.0722
18 | 2530820.9624 | 1175838.5345 | 2530821.3127 | 1175849.5694
19 | 2530856.6929 | 1175917.3967 | 2530853.6598 | 1175918.2172 | 2530849.1715 | 1175917.4575 | 2530844.832 | 1175913.7054 | 2530840.2828 | 1175904.0722
20 | 2530799.9705 | 1175965.5532 | 2530798.3759 | 1175969.1292 | 2530801.4778 | 1175980.222
21 | 2530799.9705 | 1175965.5532 | 2530770.0222 | 1175985.5552
22 | 2530799.9705 | 1175965.5532 | 2530790.113 | 1175954.8878
23 | 2530832.6743 | 1176017.961 | 2530804.3499 | 1176028.4075
24 | 2530818.769 | 1175816.8288 | 2530819.2653 | 1175820.7475 | 2530820.6845 | 1175829.7807 | 2530820.9624 | 1175838.5345
25 | 2530818.769 | 1175816.8288 | 2530832.4699 | 1175816.5612
26 | 2530808.9735 | 1175788.1366 | 2530800.8403 | 1175794.134 | 2530813.6004 | 1175808.8061 | 2530817.3857 | 1175814.2099 | 2530818.769 | 1175816.8288
27 | 2530752.7052 | 1176026.2898 | 2530750.0163 | 1176019.1289
28 | 2530750.7594 | 1176000.3241 | 2530744.6997 | 1176004.9701 | 2530750.0163 | 1176019.1289
29 | 2530770.0222 | 1175985.5552 | 2530750.7594 | 1176000.3241
30 | 2530770.0222 | 1175985.5552 | 2530774.308 | 1175999.7929
31 | 2530790.113 | 1175954.8878 | 2530776.8917 | 1175940.583
32 | 2530774.308 | 1175999.7929 | 2530776.3865 | 1176006.6975
33 | 2530778.7032 | 1176014.3935 | 2530776.3865 | 1176006.6975
34 | 2530842.9219 | 1175808.1474 | 2530842.4691 | 1175816.3659 | 2530832.4699 | 1175816.5612
35 | 2530808.9735 | 1175788.1366 | 2530821.112 | 1175782.76 | 2530822.2859 | 1175783.7915
36 | 2530925.2606 | 1175778.8276 | 2530923.6123 | 1175773.3378
37 | 2530927.6542 | 1175786.7995 | 2530925.2606 | 1175778.8276
38 | 2530922.2618 | 1175749.3326 | 2530921.502 | 1175761.7672 | 2530923.5759 | 1175773.2165 | 2530923.6123 | 1175773.3378
39 | 2530927.6542 | 1175786.7995 | 2530932.2615 | 1175802.1583
40 | 2530927.6542 | 1175786.7995 | 2530922.9822 | 1175788.0207 | 2530913.2068 | 1175790.5667
41 | 2530922.38 | 1175733.1741 | 2530922.9296 | 1175738.4041 | 2530922.2618 | 1175749.3326
42 | 2530944.6747 | 1175843.5394 | 2530932.2615 | 1175802.1583
43 | 2530906.3672 | 1175792.3481 | 2530913.2068 | 1175790.5667
44 | 2530867.3922 | 1175823.654 | 2530887.2452 | 1175802.6746
45 | 2530865.9518 | 1175843.4103 | 2530865.3703 | 1175834.7565 | 2530867.3922 | 1175823.654
46 | 2530906.3672 | 1175792.3481 | 2530906.4894 | 1175791.0126 | 2530896.6764 | 1175789.2471 | 2530896.0032 | 1175795.1693 | 2530887.2452 | 1175802.6746
47 | 2530865.9518 | 1175843.4103 | 2530861.8374 | 1175846.5707
48 | 2530865.9518 | 1175843.4103 | 2530870.1197 | 1175843.5512 | 2530873.6952 | 1175851.9814 | 2530875.6851 | 1175859.1794
49 | 2530922.38 | 1175733.1741 | 2530916.746 | 1175734.5065 | 2530911.1719 | 1175735.06 | 2530905.7834 | 1175734.4774 | 2530900.2353 | 1175733.3185 | 2530893.7344 | 1175729.747 | 2530889.8266 | 1175726.3123
50 | 2530973.2954 | 1175882.5725 | 2530944.6747 | 1175843.5394
51 | 2530885.3097 | 1175746.9318 | 2530885.849 | 1175732.0615 | 2530889.8266 | 1175726.3123
52 | 2530973.2954 | 1175882.5725 | 2530982.9337 | 1175883.7955 | 2530993.4991 | 1175885.1968
53 | 2530997.4716 | 1175906.5468 | 2531005.3744 | 1175935.3319
54 | 2530993.4991 | 1175885.1968 | 2530992.7483 | 1175889.6969 | 2530995.6566 | 1175899.9359 | 2530997.4716 | 1175906.5468
55 | 2530861.8374 | 1175846.5707 | 2530862.6184 | 1175853.2649
56 | 2530864.1272 | 1175859.0794 | 2530862.6858 | 1175853.8429 | 2530862.6184 | 1175853.2649
57 | 2530870.8859 | 1175883.6325 | 2530864.1272 | 1175859.0794
58 | 2530856.6929 | 1175917.3967 | 2530864.8939 | 1175915.1783
59 | 2530874.811 | 1175897.8918 | 2530876.0748 | 1175902.4828 | 2530876.5214 | 1175908.7257 | 2530873.5799 | 1175912.8287 | 2530864.8939 | 1175915.1783
60 | 2530874.811 | 1175897.8918 | 2530873.4176 | 1175892.8296
61 | 2530870.8859 | 1175883.6325 | 2530873.4176 | 1175892.8296

## bus_geodata
| x | y | coords
0 | 2530880.866 | 1175976.8778
1 | 2530892.3846 | 1175979.3362
2 | 2530837.5771 | 1175944.7625
3 | 2530876.5955 | 1175931.0265
4 | 2530824.8841 | 1175923.2968
5 | 2530826.4934 | 1175952.7506
6 | 2530824.7072 | 1175920.8236
7 | 2530811.6328 | 1175959.9238
8 | 2530830.1877 | 1175995.5926
9 | 2530822.1365 | 1175889.992
10 | 2530822.0428 | 1175872.5673
11 | 2530821.7555 | 1175863.5177
12 | 2530827.8669 | 1175877.7808
13 | 2530821.568 | 1175857.6103
14 | 2530836.2795 | 1175895.595
15 | 2530821.3127 | 1175849.5694
16 | 2530840.2828 | 1175904.0722
17 | 2530799.9705 | 1175965.5532
18 | 2530832.6743 | 1176017.961
19 | 2530820.9624 | 1175838.5346
20 | 2530818.769 | 1175816.8288
21 | 2530752.7052 | 1176026.2898
22 | 2530750.0163 | 1176019.1289
23 | 2530804.3499 | 1176028.4075
24 | 2530801.4778 | 1175980.222
25 | 2530770.0222 | 1175985.5552
26 | 2530790.113 | 1175954.8878
27 | 2530776.8917 | 1175940.583
28 | 2530750.7594 | 1176000.3241
29 | 2530774.308 | 1175999.7929
30 | 2530776.3865 | 1176006.6975
31 | 2530832.4699 | 1175816.5612
32 | 2530808.9735 | 1175788.1366
33 | 2530842.9219 | 1175808.1474
34 | 2530822.2859 | 1175783.7915
35 | 2530925.2606 | 1175778.8276
36 | 2530923.6123 | 1175773.3378
37 | 2530927.6542 | 1175786.7995
38 | 2530922.2618 | 1175749.3326
39 | 2530932.2615 | 1175802.1583
40 | 2530913.2068 | 1175790.5667
41 | 2530867.3922 | 1175823.654
42 | 2530887.2452 | 1175802.6747
43 | 2530865.9518 | 1175843.4103
44 | 2530922.38 | 1175733.1741
45 | 2530944.6747 | 1175843.5394
46 | 2530906.3672 | 1175792.3481
47 | 2530889.8266 | 1175726.3123
48 | 2530973.2954 | 1175882.5725
49 | 2531005.3744 | 1175935.3319
50 | 2530997.4716 | 1175906.5468
51 | 2530993.4991 | 1175885.1968
52 | 2530875.6851 | 1175859.1794
53 | 2530861.8374 | 1175846.5707
54 | 2530862.6184 | 1175853.2649
55 | 2530864.1272 | 1175859.0794
56 | 2530885.3097 | 1175746.9318
57 | 2530856.6929 | 1175917.3967
58 | 2530864.8939 | 1175915.1783
59 | 2530874.811 | 1175897.8918
60 | 2530873.4176 | 1175892.8296
61 | 2530870.8859 | 1175883.6325
62 | 2530778.7032 | 1176014.3936
63 | 2530856.6929 | 1175917.3967

## line_std_types
| c_nf_per_km | r_ohm_per_km | x_ohm_per_km | max_i_ka | type | q_mm2 | alpha | voltage_rating
NAYY 4x50 SE | 210 | 0.642 | 0.083 | 0.142 | cs | 50 | 0.00403 | LV
NAYY 4x120 SE | 264 | 0.225 | 0.08 | 0.242 | cs | 120 | 0.00403 | LV
NAYY 4x150 SE | 261 | 0.208 | 0.08 | 0.27 | cs | 150 | 0.00403 | LV
NA2XS2Y 1x95 RM/25 12/20 kV | 216 | 0.313 | 0.132 | 0.252 | cs | 95 | 0.00403 | MV
NA2XS2Y 1x185 RM/25 12/20 kV | 273 | 0.161 | 0.117 | 0.362 | cs | 185 | 0.00403 | MV
NA2XS2Y 1x240 RM/25 12/20 kV | 304 | 0.122 | 0.112 | 0.421 | cs | 240 | 0.00403 | MV
NA2XS2Y 1x95 RM/25 6/10 kV | 315 | 0.313 | 0.123 | 0.249 | cs | 95 | 0.00403 | MV
NA2XS2Y 1x185 RM/25 6/10 kV | 406 | 0.161 | 0.11 | 0.358 | cs | 185 | 0.00403 | MV
NA2XS2Y 1x240 RM/25 6/10 kV | 456 | 0.122 | 0.105 | 0.416 | cs | 240 | 0.00403 | MV
NA2XS2Y 1x150 RM/25 12/20 kV | 250 | 0.206 | 0.116 | 0.319 | cs | 150 | 0.00403 | MV
NA2XS2Y 1x120 RM/25 12/20 kV | 230 | 0.253 | 0.119 | 0.283 | cs | 120 | 0.00403 | MV
NA2XS2Y 1x70 RM/25 12/20 kV | 190 | 0.443 | 0.132 | 0.22 | cs | 70 | 0.00403 | MV
NA2XS2Y 1x150 RM/25 6/10 kV | 360 | 0.206 | 0.11 | 0.315 | cs | 150 | 0.00403 | MV
NA2XS2Y 1x120 RM/25 6/10 kV | 340 | 0.253 | 0.113 | 0.28 | cs | 120 | 0.00403 | MV
NA2XS2Y 1x70 RM/25 6/10 kV | 280 | 0.443 | 0.123 | 0.217 | cs | 70 | 0.00403 | MV
N2XS(FL)2Y 1x120 RM/35 64/110 kV | 112 | 0.153 | 0.166 | 0.366 | cs | 120 | 0.00393 | HV
N2XS(FL)2Y 1x185 RM/35 64/110 kV | 125 | 0.099 | 0.156 | 0.457 | cs | 185 | 0.00393 | HV
N2XS(FL)2Y 1x240 RM/35 64/110 kV | 135 | 0.075 | 0.149 | 0.526 | cs | 240 | 0.00393 | HV
N2XS(FL)2Y 1x300 RM/35 64/110 kV | 144 | 0.06 | 0.144 | 0.588 | cs | 300 | 0.00393 | HV
15-AL1/3-ST1A 0.4 | 11 | 1.8769 | 0.35 | 0.105 | ol | 16 | 0.00403 | LV
24-AL1/4-ST1A 0.4 | 11.25 | 1.2012 | 0.335 | 0.14 | ol | 24 | 0.00403 | LV
48-AL1/8-ST1A 0.4 | 12.2 | 0.5939 | 0.3 | 0.21 | ol | 48 | 0.00403 | LV
94-AL1/15-ST1A 0.4 | 13.2 | 0.306 | 0.29 | 0.35 | ol | 94 | 0.00403 | LV
34-AL1/6-ST1A 10.0 | 9.7 | 0.8342 | 0.36 | 0.17 | ol | 34 | 0.00403 | MV
48-AL1/8-ST1A 10.0 | 10.1 | 0.5939 | 0.35 | 0.21 | ol | 48 | 0.00403 | MV
70-AL1/11-ST1A 10.0 | 10.4 | 0.4132 | 0.339 | 0.29 | ol | 70 | 0.00403 | MV
94-AL1/15-ST1A 10.0 | 10.75 | 0.306 | 0.33 | 0.35 | ol | 94 | 0.00403 | MV
122-AL1/20-ST1A 10.0 | 11.1 | 0.2376 | 0.323 | 0.41 | ol | 122 | 0.00403 | MV
149-AL1/24-ST1A 10.0 | 11.25 | 0.194 | 0.315 | 0.47 | ol | 149 | 0.00403 | MV
34-AL1/6-ST1A 20.0 | 9.15 | 0.8342 | 0.382 | 0.17 | ol | 34 | 0.00403 | MV
48-AL1/8-ST1A 20.0 | 9.5 | 0.5939 | 0.372 | 0.21 | ol | 48 | 0.00403 | MV
70-AL1/11-ST1A 20.0 | 9.7 | 0.4132 | 0.36 | 0.29 | ol | 70 | 0.00403 | MV
94-AL1/15-ST1A 20.0 | 10 | 0.306 | 0.35 | 0.35 | ol | 94 | 0.00403 | MV
122-AL1/20-ST1A 20.0 | 10.3 | 0.2376 | 0.344 | 0.41 | ol | 122 | 0.00403 | MV
149-AL1/24-ST1A 20.0 | 10.5 | 0.194 | 0.337 | 0.47 | ol | 149 | 0.00403 | MV
184-AL1/30-ST1A 20.0 | 10.75 | 0.1571 | 0.33 | 0.535 | ol | 184 | 0.00403 | MV
243-AL1/39-ST1A 20.0 | 11 | 0.1188 | 0.32 | 0.645 | ol | 243 | 0.00403 | MV
48-AL1/8-ST1A 110.0 | 8 | 0.5939 | 0.46 | 0.21 | ol | 48 | 0.00403 | HV
70-AL1/11-ST1A 110.0 | 8.4 | 0.4132 | 0.45 | 0.29 | ol | 70 | 0.00403 | HV
94-AL1/15-ST1A 110.0 | 8.65 | 0.306 | 0.44 | 0.35 | ol | 94 | 0.00403 | HV
122-AL1/20-ST1A 110.0 | 8.5 | 0.2376 | 0.43 | 0.41 | ol | 122 | 0.00403 | HV
149-AL1/24-ST1A 110.0 | 8.75 | 0.194 | 0.41 | 0.47 | ol | 149 | 0.00403 | HV
184-AL1/30-ST1A 110.0 | 8.8 | 0.1571 | 0.4 | 0.535 | ol | 184 | 0.00403 | HV
243-AL1/39-ST1A 110.0 | 9 | 0.1188 | 0.39 | 0.645 | ol | 243 | 0.00403 | HV
305-AL1/39-ST1A 110.0 | 9.2 | 0.0949 | 0.38 | 0.74 | ol | 305 | 0.00403 | HV
490-AL1/64-ST1A 110.0 | 9.75 | 0.059 | 0.37 | 0.96 | ol | 490 | 0.00403 | HV
679-AL1/86-ST1A 110.0 | 9.95 | 0.042 | 0.36 | 1.15 | ol | 679 | 0.00403 | HV
490-AL1/64-ST1A 220.0 | 10 | 0.059 | 0.285 | 0.96 | ol | 490 | 0.00403 | HV
679-AL1/86-ST1A 220.0 | 11.7 | 0.042 | 0.275 | 1.15 | ol | 679 | 0.00403 | HV
490-AL1/64-ST1A 380.0 | 11 | 0.059 | 0.253 | 0.96 | ol | 490 | 0.00403 | HV
679-AL1/86-ST1A 380.0 | 14.6 | 0.042 | 0.25 | 1.15 | ol | 679 | 0.00403 | HV

## trafo_std_types
| i0_percent | pfe_kw | vkr_percent | sn_mva | vn_lv_kv | vn_hv_kv | vk_percent | shift_degree | vector_group | tap_side | tap_neutral | tap_min | tap_max | tap_step_degree | tap_step_percent | tap_phase_shifter
160 MVA 380/110 kV | 0.06 | 60 | 0.25 | 160 | 110 | 380 | 12.2 | 0 | Yy0 | hv | 0 | -9 | 9 | 0 | 1.5 | FALSE
100 MVA 220/110 kV | 0.06 | 55 | 0.26 | 100 | 110 | 220 | 12 | 0 | Yy0 | hv | 0 | -9 | 9 | 0 | 1.5 | FALSE
63 MVA 110/20 kV | 0.04 | 22 | 0.32 | 63 | 20 | 110 | 18 | 150 | YNd5 | hv | 0 | -9 | 9 | 0 | 1.5 | FALSE
40 MVA 110/20 kV | 0.05 | 18 | 0.34 | 40 | 20 | 110 | 16.2 | 150 | YNd5 | hv | 0 | -9 | 9 | 0 | 1.5 | FALSE
25 MVA 110/20 kV | 0.07 | 14 | 0.41 | 25 | 20 | 110 | 12 | 150 | YNd5 | hv | 0 | -9 | 9 | 0 | 1.5 | FALSE
63 MVA 110/10 kV | 0.04 | 22 | 0.32 | 63 | 10 | 110 | 18 | 150 | YNd5 | hv | 0 | -9 | 9 | 0 | 1.5 | FALSE
40 MVA 110/10 kV | 0.05 | 18 | 0.34 | 40 | 10 | 110 | 16.2 | 150 | YNd5 | hv | 0 | -9 | 9 | 0 | 1.5 | FALSE
25 MVA 110/10 kV | 0.07 | 14 | 0.41 | 25 | 10 | 110 | 12 | 150 | YNd5 | hv | 0 | -9 | 9 | 0 | 1.5 | FALSE
0.25 MVA 20/0.4 kV | 0.32 | 0.8 | 1.44 | 0.25 | 0.4 | 20 | 6 | 150 | Yzn5 | hv | 0 | -2 | 2 | 0 | 2.5 | FALSE
0.4 MVA 20/0.4 kV | 0.3375 | 1.35 | 1.425 | 0.4 | 0.4 | 20 | 6 | 150 | Dyn5 | hv | 0 | -2 | 2 | 0 | 2.5 | FALSE
0.63 MVA 20/0.4 kV | 0.2619 | 1.65 | 1.206 | 0.63 | 0.4 | 20 | 6 | 150 | Dyn5 | hv | 0 | -2 | 2 | 0 | 2.5 | FALSE
0.25 MVA 10/0.4 kV | 0.24 | 0.6 | 1.2 | 0.25 | 0.4 | 10 | 4 | 150 | Dyn5 | hv | 0 | -2 | 2 | 0 | 2.5 | FALSE
0.4 MVA 10/0.4 kV | 0.2375 | 0.95 | 1.325 | 0.4 | 0.4 | 10 | 4 | 150 | Dyn5 | hv | 0 | -2 | 2 | 0 | 2.5 | FALSE
0.63 MVA 10/0.4 kV | 0.1873 | 1.18 | 1.0794 | 0.63 | 0.4 | 10 | 4 | 150 | Dyn5 | hv | 0 | -2 | 2 | 0 | 2.5 | FALSE

## trafo3w_std_types
| sn_hv_mva | sn_mv_mva | sn_lv_mva | vn_hv_kv | vn_mv_kv | vn_lv_kv | vk_hv_percent | vk_mv_percent | vk_lv_percent | vkr_hv_percent | vkr_mv_percent | vkr_lv_percent | pfe_kw | i0_percent | shift_mv_degree | shift_lv_degree | vector_group | tap_side | tap_neutral | tap_min | tap_max | tap_step_percent
63/25/38 MVA 110/20/10 kV | 63 | 25 | 38 | 110 | 20 | 10 | 10.4 | 10.4 | 10.4 | 0.28 | 0.32 | 0.35 | 35 | 0.89 | 0 | 0 | YN0yn0yn0 | hv | 0 | -10 | 10 | 1.2
63/25/38 MVA 110/10/10 kV | 63 | 25 | 38 | 110 | 10 | 10 | 10.4 | 10.4 | 10.4 | 0.28 | 0.32 | 0.35 | 35 | 0.89 | 0 | 0 | YN0yn0yn0 | hv | 0 | -10 | 10 | 1.2

## fuse_std_types
| fuse_type | i_rated_a | t_avg | t_min | t_total | x_avg | x_min | x_total
HV 100A | HV 100A | 100 | 0 | [10.0, 3.64, 0.854, 0.281, 0.1, 0.0531, 0.022, 0.01] | [10.0, 4.267, 1.21, 0.403, 0.1, 0.058, 0.022, 0.01] | 0 | [300.0, 350.0, 450.0, 550.0, 700.0, 850.0, 1200.0, 1752.0] | [600.0, 700.0, 900.0, 1150.0, 1665.0, 2000.0, 3000.0, 4313.0]
HV 10A | HV 10A | 10 | 0 | [10.0, 1675.0, 0.344, 0.156, 0.1, 0.0417, 0.0171, 0.01] | [10.0, 1.3, 0.3, 0.155, 0.1, 0.0555, 0.023, 0.01] | 0 | [30.0, 32.0, 35.0, 37.0, 39.0, 50.0, 70.0, 88.0] | [60.0, 70.0, 80.0, 87.0, 94.0, 110.0, 150.0, 216.0]
HV 125A | HV 125A | 125 | 0 | [10.0, 1.82, 0.344, 0.1, 0.0467, 0.0269, 0.01] | [10.0, 2.478, 0.426, 0.1, 0.0427, 0.0211, 0.01] | 0 | [375.0, 500.0, 700.0, 925.0, 1200.0, 1500.0, 2341.0] | [750.0, 1000.0, 1500.0, 2200.0, 3000.0, 4000.0, 5765.0]
HV 160A | HV 160A | 160 | 0 | [10.0, 4.15, 1.03, 0.198, 0.1, 0.051, 0.0172, 0.01] | [10.0, 2.3, 0.734, 0.274, 0.1, 0.046, 0.0177, 0.01] | 0 | [480.0, 550.0, 700.0, 1000.0, 1260.0, 1600.0, 2500.0, 3227.0] | [960.0, 1300.0, 1700.0, 2200.0, 2996.0, 4000.0, 6000.0, 7946.0]
HV 16A | HV 16A | 16 | 0 | [10.0, 0.352, 0.164, 0.1, 0.0649, 0.0342, 0.01] | [10.0, 2.34, 0.722, 0.181, 0.1, 0.055, 0.0296, 0.01] | 0 | [48.0, 60.0, 65.0, 71.0, 80.0, 100.0, 162.0] | [96.0, 110.0, 125.0, 150.0, 168.0, 200.0, 250.0, 398.0]
HV 200A | HV 200A | 200 | 0 | [10.0, 4.267, 1.21, 0.403, 0.1, 0.058, 0.022, 0.01] | [10.0, 3.73, 1.654, 0.328, 0.1, 0.0531, 0.019, 0.01] | 0 | [600.0, 700.0, 900.0, 1150.0, 1665.0, 2000.0, 3000.0, 4313.0] | [1200.0, 1500.0, 1800.0, 2700.0, 3960.0, 5000.0, 7500.0, 10620.0]
HV 20A | HV 20A | 20 | 0 | [10.0, 1.3, 0.3, 0.155, 0.1, 0.0555, 0.023, 0.01] | [10.0, 1.3, 0.161, 0.1, 0.0611, 0.0399, 0.0141, 0.01] | 0 | [60.0, 70.0, 80.0, 87.0, 94.0, 110.0, 150.0, 216.0] | [120.0, 150.0, 200.0, 223.0, 260.0, 300.0, 450.0, 532.0]
HV 25A | HV 25A | 25 | 0 | [10.0, 2.512, 0.833, 0.299, 0.1, 0.0372, 0.0223, 0.01] | [10.0, 3.125, 0.597, 0.198, 0.1, 0.0378, 0.022, 0.01] | 0 | [75.0, 82.0, 90.0, 100.0, 124.0, 170.0, 200.0, 289.0] | [150.0, 170.0, 210.0, 250.0, 294.0, 400.0, 500.0, 711.0]
HV 31.5A | HV 31.5A | 31.5 | 0 | [10.0, 2.34, 0.722, 0.181, 0.1, 0.055, 0.0296, 0.01] | [10.0, 2.84, 0.368, 0.164, 0.1, 0.0621, 0.0378, 0.0195, 0.01] | 0 | [95.0, 110.0, 125.0, 150.0, 165.0, 200.0, 250.0, 390.0] | [189.0, 220.0, 300.0, 350.0, 393.0, 450.0, 530.0, 700.0, 960.0]
HV 40A | HV 40A | 40 | 0 | [10.0, 1.3, 0.161, 0.1, 0.0611, 0.0399, 0.0141, 0.01] | [10.0, 2.05, 0.369, 0.198, 0.1, 0.051, 0.0298, 0.01] | 0 | [120.0, 150.0, 200.0, 223.0, 260.0, 300.0, 450.0, 532.0] | [240.0, 300.0, 400.0, 450.0, 530.0, 650.0, 800.0, 1311.0]
HV 50A | HV 50A | 50 | 0 | [10.0, 3.215, 0.597, 0.198, 0.1, 0.0378, 0.022, 0.01] | [10.0, 3.64, 0.854, 0.281, 0.1, 0.0531, 0.022, 0.01] | 0 | [150.0, 170.0, 210.0, 250.0, 294.0, 400.0, 500.0, 711.0] | [300.0, 350.0, 450.0, 550.0, 700.0, 850.0, 1200.0, 1752.0]
HV 6.3A | HV 6.3A | 6.3 | 0 | [10.0, 1.39, 0.344, 0.168, 0.1, 0.056, 0.0263, 0.01] | [10.0, 1.711, 0.516, 0.198, 0.1, 0.0634, 0.0303, 0.01] | 0 | [19.0, 19.5, 20.4, 20.8, 22.0, 25.0, 32.0, 48.0] | [38.0, 40.0, 43.0, 48.0, 53.0, 60.0, 75.0, 118.0]
HV 63A | HV 63A | 63 | 0 | [10.0, 2.84, 0.368, 0.164, 0.1, 0.0621, 0.0378, 0.0195, 0.01] | [10.0, 1.82, 0.344, 0.1, 0.0467, 0.0269, 0.01] | 0 | [189.0, 220.0, 300.0, 350.0, 393.0, 450.0, 530.0, 700.0, 961.0] | [378.0, 500.0, 700.0, 934.0, 1200.0, 1500.0, 2366.0]
HV 80A | HV 80A | 80 | 0 | [10.0, 2.05, 0.369, 0.198, 0.1, 0.051, 0.0298, 0.01] | [10.0, 4.15, 1.03, 0.198, 0.1, 0.051, 0.0172, 0.01] | 0 | [240.0, 300.0, 400.0, 450.0, 530.0, 650.0, 800.0, 1311.0] | [480.0, 550.0, 700.0, 1000.0, 1260.0, 1600.0, 2500.0, 3227.0]
Siemens NH-1-100 | Siemens NH-1-100 | 100 | [5400.0, 2000.0, 400.0, 20.0, 1.0, 0.2, 0.012, 0.004] | 0 | 0 | [150.0, 190.0, 250.0, 430.0, 900.0, 1250.0, 2700.0, 3600.0] | 0 | 0
Siemens NH-1-125 | Siemens NH-1-125 | 125 | [4800.0, 120.0, 7.0, 0.1, 0.004] | 0 | 0 | [180.0, 400.0, 740.0, 2000.0, 4250.0] | 0 | 0
Siemens NH-1-16 | Siemens NH-1-16 | 16 | [4000.0, 400.0, 2.0, 0.1, 0.04, 0.01] | 0 | 0 | [26.0, 35.0, 75.0, 150.0, 200.0, 300.0] | 0 | 0
Siemens NH-1-160 | Siemens NH-1-160 | 160 | [4800.0, 120.0, 7.0, 0.1, 0.004] | 0 | 0 | [210.0, 500.0, 900.0, 2300.0, 5000.0] | 0 | 0
Siemens NH-1-25 | Siemens NH-1-25 | 25 | [4000.0, 1000.0, 10.0, 0.2, 0.02, 0.01] | 0 | 0 | [40.0, 50.0, 100.0, 210.0, 400.0, 500.0] | 0 | 0
Siemens NH-1-50 | Siemens NH-1-50 | 50 | [4000.0, 40.0, 4.0, 1.0, 0.02, 0.01] | 0 | 0 | [86.0, 200.0, 300.0, 400.0, 1000.0, 1280.0] | 0 | 0
Siemens NH-1-63 | Siemens NH-1-63 | 63 | [4000.0, 100.0, 10.0, 2.0, 0.04, 0.01] | 0 | 0 | [100.0, 200.0, 300.0, 400.0, 1000.0, 1500.0] | 0 | 0
Siemens NH-1-80 | Siemens NH-1-80 | 80 | [4800.0, 120.0, 7.0, 0.1, 0.01] | 0 | 0 | [150.58, 250.0, 450.0, 1150.0, 2470.0] | 0 | 0
Siemens NH-2-1000 | Siemens NH-2-1000 | 1000 | [4800.0, 120.0, 7.0, 0.1, 0.004] | 0 | 0 | [1900.0, 3500.0, 8400.0, 24000.0, 52000.0] | 0 | 0
Siemens NH-2-200 | Siemens NH-2-200 | 200 | [4800.0, 120.0, 7.0, 0.1, 0.004] | 0 | 0 | [280.0, 650.0, 1200.0, 3000.0, 7000.0] | 0 | 0
Siemens NH-2-224 | Siemens NH-2-224 | 224 | [4800.0, 120.0, 7.0, 0.2, 0.04, 0.004] | 0 | 0 | [400.0, 750.0, 1453.0, 3025.0, 4315.0, 7600.0] | 0 | 0
Siemens NH-2-250 | Siemens NH-2-250 | 250 | [4800.0, 120.0, 7.0, 0.1, 0.004] | 0 | 0 | [450.0, 800.0, 1650.0, 4000.0, 8500.0] | 0 | 0
Siemens NH-2-315 | Siemens NH-2-315 | 315 | [4800.0, 120.0, 7.0, 0.1, 0.004] | 0 | 0 | [550.0, 920.0, 1900.0, 5000.0, 11000.0] | 0 | 0
Siemens NH-2-355 | Siemens NH-2-355 | 355 | [4800.0, 120.0, 6.0, 0.1, 0.004] | 0 | 0 | [650.0, 1116.27, 2350.0, 5840.0, 12790.0] | 0 | 0
Siemens NH-2-400 | Siemens NH-2-400 | 400 | [4800.0, 120.0, 7.0, 0.1, 0.004] | 0 | 0 | [720.0, 1350.0, 2800.0, 6500.0, 15000.0] | 0 | 0
Siemens NH-2-425 | Siemens NH-2-425 | 425 | [4800.0, 120.0, 7.0, 0.1, 0.004] | 0 | 0 | [850.0, 1500.0, 3050.0, 7500.0, 16500.0] | 0 | 0
Siemens NH-2-630 | Siemens NH-2-630 | 630 | [4800.0, 120.0, 7.0, 0.1, 0.004] | 0 | 0 | [1200.0, 2000.0, 4800.0, 12000.0, 26000.0] | 0 | 0

## dtypes
| element | column | dtype
0 | bus | name | object
1 | bus | vn_kv | float64
2 | bus | type | object
3 | bus | zone | object
4 | bus | in_service | bool
5 | load | name | object
6 | load | bus | uint32
7 | load | p_mw | float64
8 | load | q_mvar | float64
9 | load | const_z_percent | float64
10 | load | const_i_percent | float64
11 | load | sn_mva | float64
12 | load | scaling | float64
13 | load | in_service | bool
14 | load | type | object
15 | ext_grid | name | object
16 | ext_grid | bus | uint32
17 | ext_grid | vm_pu | float64
18 | ext_grid | va_degree | float64
19 | ext_grid | slack_weight | float64
20 | ext_grid | in_service | bool
21 | line | name | object
22 | line | std_type | object
23 | line | from_bus | uint32
24 | line | to_bus | uint32
25 | line | length_km | float64
26 | line | r_ohm_per_km | float64
27 | line | x_ohm_per_km | float64
28 | line | c_nf_per_km | float64
29 | line | g_us_per_km | float64
30 | line | max_i_ka | float64
31 | line | df | float64
32 | line | parallel | uint32
33 | line | type | object
34 | line | in_service | bool
35 | trafo | name | object
36 | trafo | std_type | object
37 | trafo | hv_bus | uint32
38 | trafo | lv_bus | uint32
39 | trafo | sn_mva | float64
40 | trafo | vn_hv_kv | float64
41 | trafo | vn_lv_kv | float64
42 | trafo | vk_percent | float64
43 | trafo | vkr_percent | float64
44 | trafo | pfe_kw | float64
45 | trafo | i0_percent | float64
46 | trafo | shift_degree | float64
47 | trafo | tap_side | object
48 | trafo | tap_neutral | int32
49 | trafo | tap_min | int32
50 | trafo | tap_max | int32
51 | trafo | tap_step_percent | float64
52 | trafo | tap_step_degree | float64
53 | trafo | tap_pos | int32
54 | trafo | tap_phase_shifter | bool
55 | trafo | parallel | uint32
56 | trafo | df | float64
57 | trafo | in_service | bool
58 | line_geodata | coords | object
59 | bus_geodata | x | float64
60 | bus_geodata | y | float64
61 | bus_geodata | coords | object

## parameters
| version | format_version | converged | OPF_converged | name | f_hz | sn_mva
0 | 2.14.6 | 2.14.0 | FALSE | FALSE |  | 50 | 1