## bus
| name | vn_kv | type | zone | in_service
0 | bus_LV_5757-1_1_4_node_4 | 0.4 | n |  | TRUE
1 | bus_LV_5757-1_1_4_node_5 | 0.4 | n |  | TRUE
2 | bus_LV_5757-1_1_4_node_10 | 0.4 | n |  | TRUE
3 | bus_LV_5757-1_1_4_node_48 | 0.4 | n |  | TRUE
4 | bus_LV_5757-1_1_4_node_35 | 0.4 | n |  | TRUE
5 | bus_LV_5757-1_1_4_node_12 | 0.4 | n |  | TRUE
6 | bus_LV_5757-1_1_4_node_13 | 0.4 | n |  | TRUE
7 | bus_LV_5757-1_1_4_node_14 | 0.4 | n |  | TRUE
8 | bus_LV_5757-1_1_4_node_15 | 0.4 | n |  | TRUE
9 | bus_LV_5757-1_1_4_node_16 | 0.4 | n |  | TRUE
10 | bus_LV_5757-1_1_4_node_32 | 0.4 | n |  | TRUE
11 | bus_LV_5757-1_1_4_node_31 | 0.4 | n |  | TRUE
12 | bus_LV_5757-1_1_4_node_17 | 0.4 | n |  | TRUE
13 | bus_LV_5757-1_1_4_node_18 | 0.4 | n |  | TRUE
14 | bus_LV_5757-1_1_4_node_19 | 0.4 | n |  | TRUE
15 | bus_LV_5757-1_1_4_node_20 | 0.4 | n |  | TRUE
16 | bus_LV_5757-1_1_4_node_66 | 0.4 | n |  | TRUE
17 | bus_LV_5757-1_1_4_node_64 | 0.4 | n |  | TRUE
18 | bus_LV_5757-1_1_4_node_21 | 0.4 | n |  | TRUE
19 | bus_LV_5757-1_1_4_node_22 | 0.4 | n |  | TRUE
20 | bus_LV_5757-1_1_4_node_24 | 0.4 | n |  | TRUE
21 | bus_LV_5757-1_1_4_node_84 | 0.4 | n |  | TRUE
22 | bus_LV_5757-1_1_4_node_25 | 0.4 | n |  | TRUE
23 | bus_LV_5757-1_1_4_node_26 | 0.4 | n |  | TRUE
24 | bus_LV_5757-1_1_4_node_27 | 0.4 | n |  | TRUE
25 | bus_LV_5757-1_1_4_node_28 | 0.4 | n |  | TRUE
26 | bus_LV_5757-1_1_4_node_29 | 0.4 | n |  | TRUE
27 | bus_LV_5757-1_1_4_node_71 | 0.4 | n |  | TRUE
28 | bus_LV_5757-1_1_4_node_86 | 0.4 | n |  | TRUE
29 | bus_LV_5757-1_1_4_node_30 | 0.4 | n |  | TRUE
30 | bus_LV_5757-1_1_4_node_39 | 0.4 | n |  | TRUE
31 | bus_LV_5757-1_1_4_node_40 | 0.4 | n |  | TRUE
32 | bus_LV_5757-1_1_4_node_36 | 0.4 | n |  | TRUE
33 | bus_LV_5757-1_1_4_node_33 | 0.4 | n |  | TRUE
34 | bus_LV_5757-1_1_4_node_34 | 0.4 | n |  | TRUE
35 | bus_LV_5757-1_1_4_node_45 | 0.4 | n |  | TRUE
36 | bus_LV_5757-1_1_4_node_57 | 0.4 | n |  | TRUE
37 | bus_LV_5757-1_1_4_node_37 | 0.4 | n |  | TRUE
38 | bus_LV_5757-1_1_4_node_38 | 0.4 | n |  | TRUE
39 | bus_LV_5757-1_1_4_node_68 | 0.4 | n |  | TRUE
40 | bus_LV_5757-1_1_4_node_69 | 0.4 | n |  | TRUE
41 | bus_LV_5757-1_1_4_node_72 | 0.4 | n |  | TRUE
42 | bus_LV_5757-1_1_4_node_44 | 0.4 | n |  | TRUE
43 | bus_LV_5757-1_1_4_node_46 | 0.4 | n |  | TRUE
44 | bus_LV_5757-1_1_4_node_47 | 0.4 | n |  | TRUE
45 | bus_LV_5757-1_1_4_node_49 | 0.4 | n |  | TRUE
46 | bus_LV_5757-1_1_4_node_50 | 0.4 | n |  | TRUE
47 | bus_LV_5757-1_1_4_node_52 | 0.4 | n |  | TRUE
48 | bus_LV_5757-1_1_4_node_91 | 0.4 | n |  | TRUE
49 | bus_LV_5757-1_1_4_node_53 | 0.4 | n |  | TRUE
50 | bus_LV_5757-1_1_4_node_54 | 0.4 | n |  | TRUE
51 | bus_LV_5757-1_1_4_node_55 | 0.4 | n |  | TRUE
52 | bus_LV_5757-1_1_4_node_56 | 0.4 | n |  | TRUE
53 | bus_LV_5757-1_1_4_node_58 | 0.4 | n |  | TRUE
54 | bus_LV_5757-1_1_4_node_88 | 0.4 | n |  | TRUE
55 | bus_LV_5757-1_1_4_node_89 | 0.4 | n |  | TRUE
56 | bus_LV_5757-1_1_4_node_59 | 0.4 | n |  | TRUE
57 | bus_LV_5757-1_1_4_node_60 | 0.4 | n |  | TRUE
58 | bus_LV_5757-1_1_4_node_61 | 0.4 | n |  | TRUE
59 | bus_LV_5757-1_1_4_node_62 | 0.4 | n |  | TRUE
60 | bus_LV_5757-1_1_4_node_63 | 0.4 | n |  | TRUE
61 | bus_LV_5757-1_1_4_node_94 | 0.4 | n |  | TRUE
62 | bus_LV_5757-1_1_4_node_65 | 0.4 | n |  | TRUE
63 | bus_LV_5757-1_1_4_node_67 | 0.4 | n |  | TRUE
64 | bus_LV_5757-1_1_4_node_75 | 0.4 | n |  | TRUE
65 | bus_LV_5757-1_1_4_node_80 | 0.4 | n |  | TRUE
66 | bus_LV_5757-1_1_4_node_85 | 0.4 | n |  | TRUE
67 | bus_LV_5757-1_1_4_node_70 | 0.4 | n |  | TRUE
68 | bus_LV_5757-1_1_4_node_73 | 0.4 | n |  | TRUE
69 | bus_LV_5757-1_1_4_node_77 | 0.4 | n |  | TRUE
70 | bus_LV_5757-1_1_4_node_78 | 0.4 | n |  | TRUE
71 | bus_LV_5757-1_1_4_node_79 | 0.4 | n |  | TRUE
72 | bus_LV_5757-1_1_4_node_81 | 0.4 | n |  | TRUE
73 | bus_LV_5757-1_1_4_node_83 | 0.4 | n |  | TRUE
74 | bus_LV_5757-1_1_4_node_87 | 0.4 | n |  | TRUE
75 | bus_LV_5757-1_1_4_node_90 | 0.4 | n |  | TRUE
76 | bus_LV_5757-1_1_4_node_92 | 0.4 | n |  | TRUE
77 | bus_LV_5757-1_1_4_node_93 | 0.4 | n |  | TRUE
78 | bus_MV_319_1_node_102 | 20 | n |  | TRUE

## load
| name | bus | p_mw | q_mvar | const_z_percent | const_i_percent | sn_mva | scaling | in_service | type
0 | LV_5757-1_1_4_load_10 | 2 | 0.0027976 | 0.00070116 | 0 | 0 |  | 1 | TRUE | wye
1 | LV_5757-1_1_4_load_48 | 3 | 0.0037541 | 0.00094087 | 0 | 0 |  | 1 | TRUE | wye
2 | LV_5757-1_1_4_load_35 | 4 | 0.0020342 | 0.00050983 | 0 | 0 |  | 1 | TRUE | wye
3 | LV_5757-1_1_4_load_12 | 5 | 0.0054816 | 0.0013738 | 0 | 0 |  | 1 | TRUE | wye
4 | LV_5757-1_1_4_load_13 | 6 | 0.0013492 | 0.00033813 | 0 | 0 |  | 1 | TRUE | wye
5 | LV_5757-1_1_4_load_14 | 7 | 0.0016005 | 0.00040112 | 0 | 0 |  | 1 | TRUE | wye
6 | LV_5757-1_1_4_load_15 | 8 | 0.0037053 | 0.00092864 | 0 | 0 |  | 1 | TRUE | wye
7 | LV_5757-1_1_4_load_16 | 9 | 0.00097156 | 0.0002435 | 0 | 0 |  | 1 | TRUE | wye
8 | LV_5757-1_1_4_load_31 | 11 | 0.00057768 | 0.00014478 | 0 | 0 |  | 1 | TRUE | wye
9 | LV_5757-1_1_4_load_17 | 12 | 0.0028903 | 0.00072437 | 0 | 0 |  | 1 | TRUE | wye
10 | LV_5757-1_1_4_load_18 | 13 | 0.00027663 | 6.933e-05 | 0 | 0 |  | 1 | TRUE | wye
11 | LV_5757-1_1_4_load_19 | 14 | 0.00066761 | 0.00016732 | 0 | 0 |  | 1 | TRUE | wye
12 | LV_5757-1_1_4_load_64 | 17 | 0.00027837 | 6.9767e-05 | 0 | 0 |  | 1 | TRUE | wye
13 | LV_5757-1_1_4_load_21 | 18 | 0.0028378 | 0.00071123 | 0 | 0 |  | 1 | TRUE | wye
14 | LV_5757-1_1_4_load_22 | 19 | 0.0081398 | 0.00204 | 0 | 0 |  | 1 | TRUE | wye
15 | LV_5757-1_1_4_load_84 | 21 | 0.0020253 | 0.00050759 | 0 | 0 |  | 1 | TRUE | wye
16 | LV_5757-1_1_4_load_25 | 22 | 0.0052276 | 0.0013102 | 0 | 0 |  | 1 | TRUE | wye
17 | LV_5757-1_1_4_load_26 | 23 | 0.0029857 | 0.0007483 | 0 | 0 |  | 1 | TRUE | wye
18 | LV_5757-1_1_4_load_29 | 26 | 0.005287 | 0.0013251 | 0 | 0 |  | 1 | TRUE | wye
19 | LV_5757-1_1_4_load_71 | 27 | 0.0024639 | 0.00061751 | 0 | 0 |  | 1 | TRUE | wye
20 | LV_5757-1_1_4_load_86 | 28 | 0.0025547 | 0.00064026 | 0 | 0 |  | 1 | TRUE | wye
21 | LV_5757-1_1_4_load_40 | 31 | 0.0045415 | 0.0011382 | 0 | 0 |  | 1 | TRUE | wye
22 | LV_5757-1_1_4_load_36 | 32 | 0.0048377 | 0.0012124 | 0 | 0 |  | 1 | TRUE | wye
23 | LV_5757-1_1_4_load_33 | 33 | 0.0016383 | 0.00041059 | 0 | 0 |  | 1 | TRUE | wye
24 | LV_5757-1_1_4_load_34 | 34 | 0.0050013 | 0.0012534 | 0 | 0 |  | 1 | TRUE | wye
25 | LV_5757-1_1_4_load_45 | 35 | 0.011014 | 0.0027604 | 0 | 0 |  | 1 | TRUE | wye
26 | LV_5757-1_1_4_load_37 | 37 | 0.0039962 | 0.0010015 | 0 | 0 |  | 1 | TRUE | wye
27 | LV_5757-1_1_4_load_38 | 38 | 0.0055327 | 0.0013866 | 0 | 0 |  | 1 | TRUE | wye
28 | LV_5757-1_1_4_load_72 | 41 | 0.0072986 | 0.0018292 | 0 | 0 |  | 1 | TRUE | wye
29 | LV_5757-1_1_4_load_44 | 42 | 0.010622 | 0.0026621 | 0 | 0 |  | 1 | TRUE | wye
30 | LV_5757-1_1_4_load_46 | 43 | 0.002365 | 0.00059273 | 0 | 0 |  | 1 | TRUE | wye
31 | LV_5757-1_1_4_load_47 | 44 | 0.01127 | 0.0028245 | 0 | 0 |  | 1 | TRUE | wye
32 | LV_5757-1_1_4_load_49 | 45 | 0.011529 | 0.0028895 | 0 | 0 |  | 1 | TRUE | wye
33 | LV_5757-1_1_4_load_52 | 47 | 0.017871 | 0.004479 | 0 | 0 |  | 1 | TRUE | wye
34 | LV_5757-1_1_4_load_53 | 49 | 0.0037452 | 0.00093864 | 0 | 0 |  | 1 | TRUE | wye
35 | LV_5757-1_1_4_load_54 | 50 | 0.0057628 | 0.0014443 | 0 | 0 |  | 1 | TRUE | wye
36 | LV_5757-1_1_4_load_58 | 53 | 0.0041312 | 0.0010354 | 0 | 0 |  | 1 | TRUE | wye
37 | LV_5757-1_1_4_load_89 | 55 | 0.0037577 | 0.00094176 | 0 | 0 |  | 1 | TRUE | wye
38 | LV_5757-1_1_4_load_59 | 56 | 0.0088958 | 0.0022295 | 0 | 0 |  | 1 | TRUE | wye
39 | LV_5757-1_1_4_load_60 | 57 | 0.0090068 | 0.0022573 | 0 | 0 |  | 1 | TRUE | wye
40 | LV_5757-1_1_4_load_62 | 59 | 0.0056239 | 0.0014095 | 0 | 0 |  | 1 | TRUE | wye
41 | LV_5757-1_1_4_load_94 | 61 | 0.013989 | 0.0035061 | 0 | 0 |  | 1 | TRUE | wye
42 | LV_5757-1_1_4_load_75 | 64 | 0.00077836 | 0.00019507 | 0 | 0 |  | 1 | TRUE | wye
43 | LV_5757-1_1_4_load_80 | 65 | 0.00077087 | 0.0001932 | 0 | 0 |  | 1 | TRUE | wye
44 | LV_5757-1_1_4_load_85 | 66 | 0.016829 | 0.0042177 | 0 | 0 |  | 1 | TRUE | wye
45 | LV_5757-1_1_4_load_70 | 67 | 0.010033 | 0.0025144 | 0 | 0 |  | 1 | TRUE | wye
46 | LV_5757-1_1_4_load_73 | 68 | 0.0074442 | 0.0018657 | 0 | 0 |  | 1 | TRUE | wye
47 | LV_5757-1_1_4_load_77 | 69 | 0.00041558 | 0.00010416 | 0 | 0 |  | 1 | TRUE | wye
48 | LV_5757-1_1_4_load_78 | 70 | 0.00075389 | 0.00018894 | 0 | 0 |  | 1 | TRUE | wye
49 | LV_5757-1_1_4_load_79 | 71 | 0.00051827 | 0.00012989 | 0 | 0 |  | 1 | TRUE | wye
50 | LV_5757-1_1_4_load_81 | 72 | 0.0003875 | 9.7117e-05 | 0 | 0 |  | 1 | TRUE | wye
51 | LV_5757-1_1_4_load_83 | 73 | 0.0044092 | 0.001105 | 0 | 0 |  | 1 | TRUE | wye
52 | LV_5757-1_1_4_load_87 | 74 | 0.014385 | 0.0036053 | 0 | 0 |  | 1 | TRUE | wye
53 | LV_5757-1_1_4_load_90 | 75 | 0.0036244 | 0.00090835 | 0 | 0 |  | 1 | TRUE | wye
54 | LV_5757-1_1_4_load_93 | 77 | 0.018449 | 0.0046238 | 0 | 0 |  | 1 | TRUE | wye

## ext_grid
| name | bus | vm_pu | va_degree | slack_weight | in_service
0 |  | 51 | 1 | 0 | 1 | TRUE

## line
| name | std_type | from_bus | to_bus | length_km | r_ohm_per_km | x_ohm_per_km | c_nf_per_km | g_us_per_km | max_i_ka | df | parallel | type | in_service
0 | LV_5757-1_1_4_line_0 |  | 0 | 1 | 0.049605 | 0.125 | 0.08 | 261 | 0 | 0.364 | 1 | 1 | cs | TRUE
1 | LV_5757-1_1_4_line_1 |  | 0 | 2 | 0.053759 | 0.125 | 0.08 | 261 | 0 | 0.364 | 1 | 1 | cs | TRUE
2 | LV_5757-1_1_4_line_2 |  | 1 | 3 | 0.031987 | 0.125 | 0.08 | 261 | 0 | 0.364 | 1 | 1 | cs | TRUE
3 | LV_5757-1_1_4_line_3 |  | 1 | 4 | 0.055065 | 0.125 | 0.08 | 261 | 0 | 0.364 | 1 | 1 | cs | TRUE
4 | LV_5757-1_1_4_line_4 |  | 4 | 26 | 0.021396 | 0.125 | 0.08 | 261 | 0 | 0.364 | 1 | 1 | cs | TRUE
5 | LV_5757-1_1_4_line_5 |  | 5 | 6 | 0.043844 | 0.125 | 0.08 | 261 | 0 | 0.364 | 1 | 1 | cs | TRUE
6 | LV_5757-1_1_4_line_6 |  | 5 | 7 | 0.0026987 | 0.125 | 0.08 | 261 | 0 | 0.364 | 1 | 1 | cs | TRUE
7 | LV_5757-1_1_4_line_7 |  | 6 | 8 | 0.016323 | 0.125 | 0.08 | 261 | 0 | 0.364 | 1 | 1 | cs | TRUE
8 | LV_5757-1_1_4_line_8 |  | 7 | 9 | 0.030792 | 0.125 | 0.08 | 261 | 0 | 0.364 | 1 | 1 | cs | TRUE
9 | LV_5757-1_1_4_line_9 |  | 8 | 10 | 0.016189 | 0.125 | 0.08 | 261 | 0 | 0.364 | 1 | 1 | cs | TRUE
10 | LV_5757-1_1_4_line_10 |  | 9 | 11 | 0.063719 | 0.125 | 0.08 | 261 | 0 | 0.364 | 1 | 1 | cs | TRUE
11 | LV_5757-1_1_4_line_11 |  | 10 | 33 | 0.016968 | 0.125 | 0.08 | 261 | 0 | 0.364 | 1 | 1 | cs | TRUE
12 | LV_5757-1_1_4_line_12 |  | 10 | 34 | 0.013989 | 0.125 | 0.08 | 261 | 0 | 0.364 | 1 | 2 | cs | TRUE
13 | LV_5757-1_1_4_line_13 |  | 11 | 20 | 0.034215 | 0.125 | 0.08 | 261 | 0 | 0.364 | 1 | 1 | cs | TRUE
14 | LV_5757-1_1_4_line_14 |  | 12 | 13 | 0.016366 | 0.125 | 0.08 | 261 | 0 | 0.364 | 1 | 1 | cs | TRUE
15 | LV_5757-1_1_4_line_15 |  | 12 | 14 | 0.020835 | 0.125 | 0.08 | 261 | 0 | 0.364 | 1 | 1 | cs | TRUE
16 | LV_5757-1_1_4_line_16 |  | 14 | 15 | 0.013045 | 0.125 | 0.08 | 261 | 0 | 0.364 | 1 | 1 | cs | TRUE
17 | LV_5757-1_1_4_line_17 |  | 15 | 16 | 0.062686 | 0.125 | 0.08 | 261 | 0 | 0.364 | 1 | 1 | cs | TRUE
18 | LV_5757-1_1_4_line_18 |  | 15 | 17 | 0.033207 | 0.125 | 0.08 | 261 | 0 | 0.364 | 1 | 1 | cs | TRUE
19 | LV_5757-1_1_4_line_19 |  | 16 | 64 | 0.019579 | 0.125 | 0.08 | 261 | 0 | 0.364 | 1 | 1 | cs | TRUE
20 | LV_5757-1_1_4_line_20 |  | 17 | 62 | 0.016147 | 0.125 | 0.08 | 261 | 0 | 0.364 | 1 | 1 | cs | TRUE
21 | LV_5757-1_1_4_line_21 |  | 18 | 19 | 0.031601 | 0.125 | 0.08 | 261 | 0 | 0.364 | 1 | 1 | cs | TRUE
22 | LV_5757-1_1_4_line_22 |  | 19 | 20 | 0.072263 | 0.125 | 0.08 | 261 | 0 | 0.364 | 1 | 1 | cs | TRUE
23 | LV_5757-1_1_4_line_23 |  | 20 | 21 | 0.03915 | 0.125 | 0.08 | 261 | 0 | 0.364 | 1 | 1 | cs | TRUE
24 | LV_5757-1_1_4_line_24 |  | 21 | 73 | 0.047601 | 0.125 | 0.08 | 261 | 0 | 0.364 | 1 | 1 | cs | TRUE
25 | LV_5757-1_1_4_line_25 |  | 22 | 23 | 0.043266 | 0.125 | 0.08 | 261 | 0 | 0.364 | 1 | 1 | cs | TRUE
26 | LV_5757-1_1_4_line_26 |  | 22 | 24 | 0.046181 | 0.125 | 0.08 | 261 | 0 | 0.364 | 1 | 1 | cs | TRUE
27 | LV_5757-1_1_4_line_27 |  | 23 | 25 | 0.028144 | 0.125 | 0.08 | 261 | 0 | 0.364 | 1 | 1 | cs | TRUE
28 | LV_5757-1_1_4_line_28 |  | 24 | 26 | 0.084812 | 0.125 | 0.08 | 261 | 0 | 0.364 | 1 | 1 | cs | TRUE
29 | LV_5757-1_1_4_line_29 |  | 25 | 27 | 0.0059396 | 0.125 | 0.08 | 261 | 0 | 0.364 | 1 | 1 | cs | TRUE
30 | LV_5757-1_1_4_line_30 |  | 25 | 28 | 0.015785 | 0.125 | 0.08 | 261 | 0 | 0.364 | 1 | 1 | cs | TRUE
31 | LV_5757-1_1_4_line_31 |  | 27 | 31 | 0.052865 | 0.125 | 0.08 | 261 | 0 | 0.364 | 1 | 1 | cs | TRUE
32 | LV_5757-1_1_4_line_32 |  | 28 | 74 | 0.022112 | 0.125 | 0.08 | 261 | 0 | 0.364 | 1 | 1 | cs | TRUE
33 | LV_5757-1_1_4_line_33 |  | 29 | 30 | 0.051934 | 0.125 | 0.08 | 261 | 0 | 0.364 | 1 | 1 | cs | TRUE
34 | LV_5757-1_1_4_line_34 |  | 29 | 31 | 0.032973 | 0.125 | 0.08 | 261 | 0 | 0.364 | 1 | 1 | cs | TRUE
35 | LV_5757-1_1_4_line_35 |  | 29 | 32 | 0.015299 | 0.125 | 0.08 | 261 | 0 | 0.364 | 1 | 1 | cs | TRUE
36 | LV_5757-1_1_4_line_36 |  | 30 | 40 | 0.040621 | 0.125 | 0.08 | 261 | 0 | 0.364 | 1 | 1 | cs | TRUE
37 | LV_5757-1_1_4_line_37 |  | 30 | 41 | 0.02046 | 0.125 | 0.08 | 261 | 0 | 0.364 | 1 | 1 | cs | TRUE
38 | LV_5757-1_1_4_line_38 |  | 33 | 35 | 0.0084833 | 0.125 | 0.08 | 261 | 0 | 0.364 | 1 | 1 | cs | TRUE
39 | LV_5757-1_1_4_line_39 |  | 34 | 36 | 0.040554 | 0.125 | 0.08 | 261 | 0 | 0.364 | 1 | 2 | cs | TRUE
40 | LV_5757-1_1_4_line_40 |  | 35 | 42 | 0.018612 | 0.125 | 0.08 | 261 | 0 | 0.364 | 1 | 1 | cs | TRUE
41 | LV_5757-1_1_4_line_41 |  | 36 | 39 | 0.004377 | 0.125 | 0.08 | 261 | 0 | 0.364 | 1 | 1 | cs | TRUE
42 | LV_5757-1_1_4_line_42 |  | 36 | 51 | 0.014959 | 0.125 | 0.08 | 261 | 0 | 0.364 | 1 | 2 | cs | TRUE
43 | LV_5757-1_1_4_line_43 |  | 37 | 38 | 0.023421 | 0.125 | 0.08 | 261 | 0 | 0.364 | 1 | 1 | cs | TRUE
44 | LV_5757-1_1_4_line_44 |  | 38 | 39 | 0.011402 | 0.125 | 0.08 | 261 | 0 | 0.364 | 1 | 1 | cs | TRUE
45 | LV_5757-1_1_4_line_45 |  | 39 | 66 | 0.067072 | 0.125 | 0.08 | 261 | 0 | 0.364 | 1 | 1 | cs | TRUE
46 | LV_5757-1_1_4_line_46 |  | 40 | 67 | 0.010201 | 0.125 | 0.08 | 261 | 0 | 0.364 | 1 | 1 | cs | TRUE
47 | LV_5757-1_1_4_line_47 |  | 40 | 44 | 0.02219 | 0.125 | 0.08 | 261 | 0 | 0.364 | 1 | 1 | cs | TRUE
48 | LV_5757-1_1_4_line_48 |  | 41 | 68 | 0.0027249 | 0.125 | 0.08 | 261 | 0 | 0.364 | 1 | 1 | cs | TRUE
49 | LV_5757-1_1_4_line_49 |  | 42 | 43 | 0.032938 | 0.125 | 0.08 | 261 | 0 | 0.364 | 1 | 1 | cs | TRUE
50 | LV_5757-1_1_4_line_50 |  | 43 | 44 | 0.0029577 | 0.125 | 0.08 | 261 | 0 | 0.364 | 1 | 1 | cs | TRUE
51 | LV_5757-1_1_4_line_51 |  | 45 | 46 | 0.017269 | 0.125 | 0.08 | 261 | 0 | 0.364 | 1 | 1 | cs | TRUE
52 | LV_5757-1_1_4_line_52 |  | 46 | 47 | 0.0065251 | 0.125 | 0.08 | 261 | 0 | 0.364 | 1 | 1 | cs | TRUE
53 | LV_5757-1_1_4_line_53 |  | 47 | 48 | 0.028408 | 0.125 | 0.08 | 261 | 0 | 0.364 | 1 | 1 | cs | TRUE
54 | LV_5757-1_1_4_line_54 |  | 48 | 75 | 0.012119 | 0.125 | 0.08 | 261 | 0 | 0.364 | 1 | 1 | cs | TRUE
55 | LV_5757-1_1_4_line_55 |  | 49 | 50 | 0.00012936 | 0.125 | 0.08 | 261 | 0 | 0.364 | 1 | 1 | cs | TRUE
56 | LV_5757-1_1_4_line_56 |  | 49 | 51 | 0.015987 | 0.125 | 0.08 | 261 | 0 | 0.364 | 1 | 1 | cs | TRUE
57 | LV_5757-1_1_4_line_57 |  | 50 | 52 | 0.0045421 | 0.125 | 0.08 | 261 | 0 | 0.364 | 1 | 1 | cs | TRUE
58 | LV_5757-1_1_4_line_58 |  | 51 | 53 | 0.031829 | 0.125 | 0.08 | 261 | 0 | 0.364 | 1 | 1 | cs | TRUE
59 | LV_5757-1_1_4_line_59 |  | 52 | 54 | 0.048664 | 0.125 | 0.08 | 261 | 0 | 0.364 | 1 | 1 | cs | TRUE
60 | LV_5757-1_1_4_line_60 |  | 52 | 55 | 0.03394 | 0.125 | 0.08 | 261 | 0 | 0.364 | 1 | 1 | cs | TRUE
61 | LV_5757-1_1_4_line_61 |  | 54 | 61 | 0.023347 | 0.125 | 0.08 | 261 | 0 | 0.364 | 1 | 1 | cs | TRUE
62 | LV_5757-1_1_4_line_62 |  | 56 | 57 | 0.03511 | 0.125 | 0.08 | 261 | 0 | 0.364 | 1 | 1 | cs | TRUE
63 | LV_5757-1_1_4_line_63 |  | 56 | 58 | 0.0041686 | 0.125 | 0.08 | 261 | 0 | 0.364 | 1 | 1 | cs | TRUE
64 | LV_5757-1_1_4_line_64 |  | 58 | 59 | 0.020284 | 0.125 | 0.08 | 261 | 0 | 0.364 | 1 | 1 | cs | TRUE
65 | LV_5757-1_1_4_line_65 |  | 58 | 60 | 0.010373 | 0.125 | 0.08 | 261 | 0 | 0.364 | 1 | 1 | cs | TRUE
66 | LV_5757-1_1_4_line_66 |  | 60 | 61 | 0.028341 | 0.125 | 0.08 | 261 | 0 | 0.364 | 1 | 1 | cs | TRUE
67 | LV_5757-1_1_4_line_67 |  | 61 | 77 | 0.031229 | 0.125 | 0.08 | 261 | 0 | 0.364 | 1 | 1 | cs | TRUE
68 | LV_5757-1_1_4_line_68 |  | 62 | 63 | 0.028644 | 0.125 | 0.08 | 261 | 0 | 0.364 | 1 | 1 | cs | TRUE
69 | LV_5757-1_1_4_line_69 |  | 63 | 65 | 0.029135 | 0.125 | 0.08 | 261 | 0 | 0.364 | 1 | 1 | cs | TRUE
70 | LV_5757-1_1_4_line_70 |  | 65 | 70 | 0.015742 | 0.125 | 0.08 | 261 | 0 | 0.364 | 1 | 1 | cs | TRUE
71 | LV_5757-1_1_4_line_71 |  | 69 | 70 | 0.021274 | 0.125 | 0.08 | 261 | 0 | 0.364 | 1 | 1 | cs | TRUE
72 | LV_5757-1_1_4_line_72 |  | 69 | 71 | 0.016585 | 0.125 | 0.08 | 261 | 0 | 0.364 | 1 | 1 | cs | TRUE
73 | LV_5757-1_1_4_line_73 |  | 71 | 72 | 0.0015265 | 0.125 | 0.08 | 261 | 0 | 0.364 | 1 | 1 | cs | TRUE
74 | LV_5757-1_1_4_line_74 |  | 72 | 73 | 0.035642 | 0.125 | 0.08 | 261 | 0 | 0.364 | 1 | 1 | cs | TRUE
75 | LV_5757-1_1_4_line_75 |  | 75 | 76 | 0.007992 | 0.125 | 0.08 | 261 | 0 | 0.364 | 1 | 1 | cs | TRUE
76 | LV_5757-1_1_4_line_76 |  | 76 | 77 | 0.037116 | 0.125 | 0.08 | 261 | 0 | 0.364 | 1 | 1 | cs | TRUE

## trafo
| name | std_type | hv_bus | lv_bus | sn_mva | vn_hv_kv | vn_lv_kv | vk_percent | vkr_percent | pfe_kw | i0_percent | shift_degree | tap_side | tap_neutral | tap_min | tap_max | tap_step_percent | tap_step_degree | tap_pos | tap_phase_shifter | parallel | df | in_service
0 | LV_5757-1_1_4_trafo_55 | 0.63 MVA 20/0.4 kV | 78 | 51 | 0.63 | 20 | 0.4 | 6 | 1.206 | 1.65 | 0.2619 | 150 | hv | 0 | -2 | 2 | 2.5 | 0 | 0 | FALSE | 1 | 1 | TRUE

## line_geodata
| x0 | y0 | x1 | y1 | x2 | y2 | x3 | y3 | x4 | y4 | x5 | y5 | x6 | y6
0 | 2530761.7434 | 1175402.5619 | 2530762.5033 | 1175414.0597 | 2530756.2938 | 1175413.9092 | 2530756.0226 | 1175416.9029 | 2530784.8403 | 1175415.2467
1 | 2530761.7434 | 1175402.5619 | 2530775.3706 | 1175400.9035 | 2530769.0915 | 1175362.3429 | 2530768.9401 | 1175361.3923
2 | 2530784.8403 | 1175415.2467 | 2530787.4361 | 1175428.1686 | 2530796.8173 | 1175426.2591 | 2530797.6578 | 1175435.4769
3 | 2530784.8403 | 1175415.2467 | 2530784.1831 | 1175408.6505 | 2530781.0624 | 1175370.8317 | 2530785.1661 | 1175368.0382 | 2530786.9327 | 1175362.8037 | 2530786.9327 | 1175362.8037
4 | 2530783.9864 | 1175341.62 | 2530784.596 | 1175344.5202 | 2530786.9327 | 1175362.8037
5 | 2530998.6973 | 1175358.2202 | 2531038.2099 | 1175341.5713 | 2531039.0945 | 1175341.1794
6 | 2531041.5618 | 1175340.0862 | 2531039.0945 | 1175341.1794
7 | 2530998.6973 | 1175358.2202 | 2530995.5665 | 1175359.5393 | 2530983.5798 | 1175364.3764
8 | 2531041.5618 | 1175340.0862 | 2531069.7147 | 1175327.6129
9 | 2530968.5675 | 1175370.4344 | 2530983.5798 | 1175364.3764
10 | 2531069.7147 | 1175327.6129 | 2531083.2162 | 1175321.6309 | 2531127.7006 | 1175301.2004
11 | 2530968.5675 | 1175370.4344 | 2530962.1003 | 1175354.747
12 | 2530968.5675 | 1175370.4344 | 2530955.8266 | 1175376.2099
13 | 2531158.0114 | 1175285.3502 | 2531133.4695 | 1175298.5509 | 2531127.7006 | 1175301.2004
14 | 2531236.7542 | 1175553.108 | 2531251.6989 | 1175546.437
15 | 2531270.7249 | 1175537.9442 | 2531251.6989 | 1175546.437
16 | 2531282.6366 | 1175532.627 | 2531270.7249 | 1175537.9442
17 | 2531282.6366 | 1175532.627 | 2531288.9559 | 1175594.979
18 | 2531282.6366 | 1175532.627 | 2531281.7309 | 1175499.4328
19 | 2531288.9559 | 1175594.979 | 2531306.9855 | 1175587.3467
20 | 2531281.2905 | 1175483.2921 | 2531281.7309 | 1175499.4328
21 | 2531092.6346 | 1175204.6433 | 2531112.5258 | 1175229.1987
22 | 2531158.0114 | 1175285.3502 | 2531112.5258 | 1175229.1987
23 | 2531158.0114 | 1175285.3502 | 2531182.0462 | 1175316.2543
24 | 2531182.0462 | 1175316.2543 | 2531211.2689 | 1175353.8291
25 | 2530818.274 | 1175319.6848 | 2530818.744 | 1175321.1457 | 2530821.4053 | 1175337.7578 | 2530823.5351 | 1175362.5736
26 | 2530803.4133 | 1175275.9637 | 2530813.4944 | 1175304.8304 | 2530818.274 | 1175319.6848
27 | 2530832.9768 | 1175386.452 | 2530828.6954 | 1175385.1118 | 2530826.3894 | 1175382.0478 | 2530824.7895 | 1175377.8972 | 2530824.038 | 1175368.4339 | 2530823.5351 | 1175362.5736
28 | 2530803.4133 | 1175275.9637 | 2530779.7678 | 1175283.3188 | 2530779.52 | 1175287.0127 | 2530782.9939 | 1175303.8044 | 2530781.4403 | 1175310.2816 | 2530778.6256 | 1175316.1174 | 2530783.9864 | 1175341.62
29 | 2530832.9768 | 1175386.452 | 2530836.2915 | 1175385.5132 | 2530837.4349 | 1175383.2962
30 | 2530832.9768 | 1175386.452 | 2530833.3939 | 1175393.4401 | 2530835.7133 | 1175401.913
31 | 2530827.3 | 1175331.6769 | 2530827.3711 | 1175332.6861 | 2530836.7759 | 1175371.8554 | 2530837.7796 | 1175382.6277 | 2530837.4349 | 1175383.2962
32 | 2530841.5514 | 1175423.2407 | 2530835.7133 | 1175401.913
33 | 2530891.5214 | 1175290.3437 | 2530841.8956 | 1175306.1143
34 | 2530841.8956 | 1175306.1143 | 2530833.3901 | 1175310.3927 | 2530829.2799 | 1175314.6092 | 2530827.1117 | 1175319.5037 | 2530826.7309 | 1175323.5994 | 2530827.3 | 1175331.6769
35 | 2530841.8956 | 1175306.1143 | 2530846.4193 | 1175320.7288
36 | 2530891.5214 | 1175290.3437 | 2530929.6351 | 1175275.9959
37 | 2530891.5214 | 1175290.3437 | 2530894.5532 | 1175310.5779
38 | 2530958.867 | 1175346.904 | 2530962.1003 | 1175354.747
39 | 2530918.89 | 1175392.9533 | 2530955.8266 | 1175376.2099
40 | 2530951.7735 | 1175329.6972 | 2530958.867 | 1175346.904
41 | 2530916.7132 | 1175389.154 | 2530918.89 | 1175392.9533
42 | 2530924.8128 | 1175406.6928 | 2530918.89 | 1175392.9533
43 | 2530912.1828 | 1175378.6908 | 2530907.6414 | 1175368.2022 | 2530902.6746 | 1175357.2878
44 | 2530916.7132 | 1175389.154 | 2530912.1828 | 1175378.6908
45 | 2530869.4205 | 1175378.5046 | 2530877.1766 | 1175402.6845 | 2530916.7132 | 1175389.154
46 | 2530929.6351 | 1175275.9959 | 2530925.562 | 1175266.643
47 | 2530929.6351 | 1175275.9959 | 2530938.0925 | 1175296.511
48 | 2530894.5532 | 1175310.5779 | 2530894.957 | 1175313.2727
49 | 2530951.7735 | 1175329.6972 | 2530939.2197 | 1175299.2454
50 | 2530938.0925 | 1175296.511 | 2530939.2197 | 1175299.2454
51 | 2530918.7555 | 1175564.1526 | 2530914.9461 | 1175547.3087
52 | 2530918.7555 | 1175564.1526 | 2530925.0949 | 1175562.6072
53 | 2530952.6946 | 1175555.8788 | 2530925.0949 | 1175562.6072
54 | 2530952.6946 | 1175555.8788 | 2530951.4519 | 1175550.8681 | 2530950.9307 | 1175543.9309
55 | 2530931.1818 | 1175421.4954 | 2530931.132 | 1175421.376
56 | 2530924.8128 | 1175406.6928 | 2530927.1738 | 1175411.8797 | 2530931.132 | 1175421.376
57 | 2530932.9293 | 1175425.6879 | 2530931.1818 | 1175421.4954
58 | 2530924.8128 | 1175406.6928 | 2530894.9356 | 1175417.8994
59 | 2530932.9293 | 1175425.6879 | 2530948.0339 | 1175461.323 | 2530950.3703 | 1175471.0127
60 | 2530900.781 | 1175436.8428 | 2530932.9293 | 1175425.6879
61 | 2530927.7738 | 1175477.1322 | 2530950.3703 | 1175471.0127
62 | 2530853.1899 | 1175500.2726 | 2530886.7321 | 1175489.898
63 | 2530890.7145 | 1175488.6663 | 2530886.7321 | 1175489.898
64 | 2530890.7145 | 1175488.6663 | 2530894.9895 | 1175508.4944
65 | 2530900.5686 | 1175485.3396 | 2530890.7145 | 1175488.6663
66 | 2530927.7738 | 1175477.1322 | 2530900.5686 | 1175485.3396
67 | 2530927.7738 | 1175477.1322 | 2530935.1821 | 1175507.4702
68 | 2531274.344 | 1175455.556 | 2531275.9961 | 1175459.6171 | 2531281.2905 | 1175483.2921
69 | 2531274.344 | 1175455.556 | 2531260.9504 | 1175429.6821
70 | 2531252.8033 | 1175416.2223 | 2531259.544 | 1175426.965 | 2531260.9504 | 1175429.6821
71 | 2531241.4963 | 1175398.2022 | 2531252.8033 | 1175416.2223
72 | 2531241.4963 | 1175398.2022 | 2531232.6811 | 1175384.1533
73 | 2531231.8698 | 1175382.8603 | 2531232.6811 | 1175384.1533
74 | 2531231.8698 | 1175382.8603 | 2531223.6123 | 1175369.7003 | 2531211.2689 | 1175353.8291
75 | 2530950.332 | 1175535.9613 | 2530950.9307 | 1175543.9309
76 | 2530950.332 | 1175535.9613 | 2530942.0082 | 1175535.4237 | 2530935.1821 | 1175507.4702

## bus_geodata
| x | y | coords
0 | 2530761.7434 | 1175402.5619
1 | 2530784.8403 | 1175415.2467
2 | 2530768.9401 | 1175361.3923
3 | 2530797.6578 | 1175435.4769
4 | 2530786.9327 | 1175362.8037
5 | 2531039.0945 | 1175341.1794
6 | 2530998.6973 | 1175358.2202
7 | 2531041.5618 | 1175340.0862
8 | 2530983.5798 | 1175364.3764
9 | 2531069.7147 | 1175327.6129
10 | 2530968.5675 | 1175370.4344
11 | 2531127.7006 | 1175301.2004
12 | 2531251.6989 | 1175546.437
13 | 2531236.7542 | 1175553.108
14 | 2531270.7249 | 1175537.9441
15 | 2531282.6366 | 1175532.627
16 | 2531288.9559 | 1175594.979
17 | 2531281.7309 | 1175499.4328
18 | 2531092.6346 | 1175204.6433
19 | 2531112.5258 | 1175229.1987
20 | 2531158.0114 | 1175285.3502
21 | 2531182.0462 | 1175316.2543
22 | 2530818.274 | 1175319.6848
23 | 2530823.5351 | 1175362.5736
24 | 2530803.4133 | 1175275.9637
25 | 2530832.9768 | 1175386.452
26 | 2530783.9864 | 1175341.62
27 | 2530837.4349 | 1175383.2962
28 | 2530835.7133 | 1175401.913
29 | 2530841.8956 | 1175306.1143
30 | 2530891.5214 | 1175290.3437
31 | 2530827.3 | 1175331.6769
32 | 2530846.4193 | 1175320.7288
33 | 2530962.1003 | 1175354.747
34 | 2530955.8266 | 1175376.2099
35 | 2530958.867 | 1175346.904
36 | 2530918.89 | 1175392.9533
37 | 2530902.6746 | 1175357.2878
38 | 2530912.1828 | 1175378.6908
39 | 2530916.7132 | 1175389.154
40 | 2530929.6351 | 1175275.9959
41 | 2530894.5532 | 1175310.5779
42 | 2530951.7735 | 1175329.6972
43 | 2530939.2197 | 1175299.2454
44 | 2530938.0925 | 1175296.511
45 | 2530914.9461 | 1175547.3087
46 | 2530918.7555 | 1175564.1526
47 | 2530925.0949 | 1175562.6072
48 | 2530952.6946 | 1175555.8788
49 | 2530931.132 | 1175421.376
50 | 2530931.1818 | 1175421.4954
51 | 2530924.8128 | 1175406.6928
52 | 2530932.9293 | 1175425.6879
53 | 2530894.9356 | 1175417.8994
54 | 2530950.3703 | 1175471.0127
55 | 2530900.781 | 1175436.8428
56 | 2530886.7321 | 1175489.898
57 | 2530853.1899 | 1175500.2726
58 | 2530890.7145 | 1175488.6663
59 | 2530894.9895 | 1175508.4944
60 | 2530900.5686 | 1175485.3396
61 | 2530927.7738 | 1175477.1322
62 | 2531281.2905 | 1175483.2921
63 | 2531274.344 | 1175455.556
64 | 2531306.9855 | 1175587.3467
65 | 2531260.9504 | 1175429.6821
66 | 2530869.4205 | 1175378.5046
67 | 2530925.562 | 1175266.643
68 | 2530894.957 | 1175313.2727
69 | 2531241.4963 | 1175398.2022
70 | 2531252.8033 | 1175416.2223
71 | 2531232.6811 | 1175384.1533
72 | 2531231.8698 | 1175382.8603
73 | 2531211.2689 | 1175353.8291
74 | 2530841.5514 | 1175423.2407
75 | 2530950.9307 | 1175543.9309
76 | 2530950.332 | 1175535.9613
77 | 2530935.1821 | 1175507.4702
78 | 2530918.89 | 1175392.9533

## line_std_types
| c_nf_per_km | r_ohm_per_km | x_ohm_per_km | max_i_ka | type | q_mm2 | alpha | voltage_rating
NAYY 4x50 SE | 210 | 0.642 | 0.083 | 0.142 | cs | 50 | 0.00403 | LV
NAYY 4x120 SE | 264 | 0.225 | 0.08 | 0.242 | cs | 120 | 0.00403 | LV
NAYY 4x150 SE | 261 | 0.208 | 0.08 | 0.27 | cs | 150 | 0.00403 | LV
NA2XS2Y 1x95 RM/25 12/20 kV | 216 | 0.313 | 0.132 | 0.252 | cs | 95 | 0.00403 | MV
NA2XS2Y 1x185 RM/25 12/20 kV | 273 | 0.161 | 0.117 | 0.362 | cs | 185 | 0.00403 | MV
NA2XS2Y 1x240 RM/25 12/20 kV | 304 | 0.122 | 0.112 | 0.421 | cs | 240 | 0.00403 | MV
NA2XS2Y 1x95 RM/25 6/10 kV | 315 | 0.313 | 0.123 | 0.249 | cs | 95 | 0.00403 | MV
NA2XS2Y 1x185 RM/25 6/10 kV | 406 | 0.161 | 0.11 | 0.358 | cs | 185 | 0.00403 | MV
NA2XS2Y 1x240 RM/25 6/10 kV | 456 | 0.122 | 0.105 | 0.416 | cs | 240 | 0.00403 | MV
NA2XS2Y 1x150 RM/25 12/20 kV | 250 | 0.206 | 0.116 | 0.319 | cs | 150 | 0.00403 | MV
NA2XS2Y 1x120 RM/25 12/20 kV | 230 | 0.253 | 0.119 | 0.283 | cs | 120 | 0.00403 | MV
NA2XS2Y 1x70 RM/25 12/20 kV | 190 | 0.443 | 0.132 | 0.22 | cs | 70 | 0.00403 | MV
NA2XS2Y 1x150 RM/25 6/10 kV | 360 | 0.206 | 0.11 | 0.315 | cs | 150 | 0.00403 | MV
NA2XS2Y 1x120 RM/25 6/10 kV | 340 | 0.253 | 0.113 | 0.28 | cs | 120 | 0.00403 | MV
NA2XS2Y 1x70 RM/25 6/10 kV | 280 | 0.443 | 0.123 | 0.217 | cs | 70 | 0.00403 | MV
N2XS(FL)2Y 1x120 RM/35 64/110 kV | 112 | 0.153 | 0.166 | 0.366 | cs | 120 | 0.00393 | HV
N2XS(FL)2Y 1x185 RM/35 64/110 kV | 125 | 0.099 | 0.156 | 0.457 | cs | 185 | 0.00393 | HV
N2XS(FL)2Y 1x240 RM/35 64/110 kV | 135 | 0.075 | 0.149 | 0.526 | cs | 240 | 0.00393 | HV
N2XS(FL)2Y 1x300 RM/35 64/110 kV | 144 | 0.06 | 0.144 | 0.588 | cs | 300 | 0.00393 | HV
15-AL1/3-ST1A 0.4 | 11 | 1.8769 | 0.35 | 0.105 | ol | 16 | 0.00403 | LV
24-AL1/4-ST1A 0.4 | 11.25 | 1.2012 | 0.335 | 0.14 | ol | 24 | 0.00403 | LV
48-AL1/8-ST1A 0.4 | 12.2 | 0.5939 | 0.3 | 0.21 | ol | 48 | 0.00403 | LV
94-AL1/15-ST1A 0.4 | 13.2 | 0.306 | 0.29 | 0.35 | ol | 94 | 0.00403 | LV
34-AL1/6-ST1A 10.0 | 9.7 | 0.8342 | 0.36 | 0.17 | ol | 34 | 0.00403 | MV
48-AL1/8-ST1A 10.0 | 10.1 | 0.5939 | 0.35 | 0.21 | ol | 48 | 0.00403 | MV
70-AL1/11-ST1A 10.0 | 10.4 | 0.4132 | 0.339 | 0.29 | ol | 70 | 0.00403 | MV
94-AL1/15-ST1A 10.0 | 10.75 | 0.306 | 0.33 | 0.35 | ol | 94 | 0.00403 | MV
122-AL1/20-ST1A 10.0 | 11.1 | 0.2376 | 0.323 | 0.41 | ol | 122 | 0.00403 | MV
149-AL1/24-ST1A 10.0 | 11.25 | 0.194 | 0.315 | 0.47 | ol | 149 | 0.00403 | MV
34-AL1/6-ST1A 20.0 | 9.15 | 0.8342 | 0.382 | 0.17 | ol | 34 | 0.00403 | MV
48-AL1/8-ST1A 20.0 | 9.5 | 0.5939 | 0.372 | 0.21 | ol | 48 | 0.00403 | MV
70-AL1/11-ST1A 20.0 | 9.7 | 0.4132 | 0.36 | 0.29 | ol | 70 | 0.00403 | MV
94-AL1/15-ST1A 20.0 | 10 | 0.306 | 0.35 | 0.35 | ol | 94 | 0.00403 | MV
122-AL1/20-ST1A 20.0 | 10.3 | 0.2376 | 0.344 | 0.41 | ol | 122 | 0.00403 | MV
149-AL1/24-ST1A 20.0 | 10.5 | 0.194 | 0.337 | 0.47 | ol | 149 | 0.00403 | MV
184-AL1/30-ST1A 20.0 | 10.75 | 0.1571 | 0.33 | 0.535 | ol | 184 | 0.00403 | MV
243-AL1/39-ST1A 20.0 | 11 | 0.1188 | 0.32 | 0.645 | ol | 243 | 0.00403 | MV
48-AL1/8-ST1A 110.0 | 8 | 0.5939 | 0.46 | 0.21 | ol | 48 | 0.00403 | HV
70-AL1/11-ST1A 110.0 | 8.4 | 0.4132 | 0.45 | 0.29 | ol | 70 | 0.00403 | HV
94-AL1/15-ST1A 110.0 | 8.65 | 0.306 | 0.44 | 0.35 | ol | 94 | 0.00403 | HV
122-AL1/20-ST1A 110.0 | 8.5 | 0.2376 | 0.43 | 0.41 | ol | 122 | 0.00403 | HV
149-AL1/24-ST1A 110.0 | 8.75 | 0.194 | 0.41 | 0.47 | ol | 149 | 0.00403 | HV
184-AL1/30-ST1A 110.0 | 8.8 | 0.1571 | 0.4 | 0.535 | ol | 184 | 0.00403 | HV
243-AL1/39-ST1A 110.0 | 9 | 0.1188 | 0.39 | 0.645 | ol | 243 | 0.00403 | HV
305-AL1/39-ST1A 110.0 | 9.2 | 0.0949 | 0.38 | 0.74 | ol | 305 | 0.00403 | HV
490-AL1/64-ST1A 110.0 | 9.75 | 0.059 | 0.37 | 0.96 | ol | 490 | 0.00403 | HV
679-AL1/86-ST1A 110.0 | 9.95 | 0.042 | 0.36 | 1.15 | ol | 679 | 0.00403 | HV
490-AL1/64-ST1A 220.0 | 10 | 0.059 | 0.285 | 0.96 | ol | 490 | 0.00403 | HV
679-AL1/86-ST1A 220.0 | 11.7 | 0.042 | 0.275 | 1.15 | ol | 679 | 0.00403 | HV
490-AL1/64-ST1A 380.0 | 11 | 0.059 | 0.253 | 0.96 | ol | 490 | 0.00403 | HV
679-AL1/86-ST1A 380.0 | 14.6 | 0.042 | 0.25 | 1.15 | ol | 679 | 0.00403 | HV

## trafo_std_types
| i0_percent | pfe_kw | vkr_percent | sn_mva | vn_lv_kv | vn_hv_kv | vk_percent | shift_degree | vector_group | tap_side | tap_neutral | tap_min | tap_max | tap_step_degree | tap_step_percent | tap_phase_shifter
160 MVA 380/110 kV | 0.06 | 60 | 0.25 | 160 | 110 | 380 | 12.2 | 0 | Yy0 | hv | 0 | -9 | 9 | 0 | 1.5 | FALSE
100 MVA 220/110 kV | 0.06 | 55 | 0.26 | 100 | 110 | 220 | 12 | 0 | Yy0 | hv | 0 | -9 | 9 | 0 | 1.5 | FALSE
63 MVA 110/20 kV | 0.04 | 22 | 0.32 | 63 | 20 | 110 | 18 | 150 | YNd5 | hv | 0 | -9 | 9 | 0 | 1.5 | FALSE
40 MVA 110/20 kV | 0.05 | 18 | 0.34 | 40 | 20 | 110 | 16.2 | 150 | YNd5 | hv | 0 | -9 | 9 | 0 | 1.5 | FALSE
25 MVA 110/20 kV | 0.07 | 14 | 0.41 | 25 | 20 | 110 | 12 | 150 | YNd5 | hv | 0 | -9 | 9 | 0 | 1.5 | FALSE
63 MVA 110/10 kV | 0.04 | 22 | 0.32 | 63 | 10 | 110 | 18 | 150 | YNd5 | hv | 0 | -9 | 9 | 0 | 1.5 | FALSE
40 MVA 110/10 kV | 0.05 | 18 | 0.34 | 40 | 10 | 110 | 16.2 | 150 | YNd5 | hv | 0 | -9 | 9 | 0 | 1.5 | FALSE
25 MVA 110/10 kV | 0.07 | 14 | 0.41 | 25 | 10 | 110 | 12 | 150 | YNd5 | hv | 0 | -9 | 9 | 0 | 1.5 | FALSE
0.25 MVA 20/0.4 kV | 0.32 | 0.8 | 1.44 | 0.25 | 0.4 | 20 | 6 | 150 | Yzn5 | hv | 0 | -2 | 2 | 0 | 2.5 | FALSE
0.4 MVA 20/0.4 kV | 0.3375 | 1.35 | 1.425 | 0.4 | 0.4 | 20 | 6 | 150 | Dyn5 | hv | 0 | -2 | 2 | 0 | 2.5 | FALSE
0.63 MVA 20/0.4 kV | 0.2619 | 1.65 | 1.206 | 0.63 | 0.4 | 20 | 6 | 150 | Dyn5 | hv | 0 | -2 | 2 | 0 | 2.5 | FALSE
0.25 MVA 10/0.4 kV | 0.24 | 0.6 | 1.2 | 0.25 | 0.4 | 10 | 4 | 150 | Dyn5 | hv | 0 | -2 | 2 | 0 | 2.5 | FALSE
0.4 MVA 10/0.4 kV | 0.2375 | 0.95 | 1.325 | 0.4 | 0.4 | 10 | 4 | 150 | Dyn5 | hv | 0 | -2 | 2 | 0 | 2.5 | FALSE
0.63 MVA 10/0.4 kV | 0.1873 | 1.18 | 1.0794 | 0.63 | 0.4 | 10 | 4 | 150 | Dyn5 | hv | 0 | -2 | 2 | 0 | 2.5 | FALSE

## trafo3w_std_types
| sn_hv_mva | sn_mv_mva | sn_lv_mva | vn_hv_kv | vn_mv_kv | vn_lv_kv | vk_hv_percent | vk_mv_percent | vk_lv_percent | vkr_hv_percent | vkr_mv_percent | vkr_lv_percent | pfe_kw | i0_percent | shift_mv_degree | shift_lv_degree | vector_group | tap_side | tap_neutral | tap_min | tap_max | tap_step_percent
63/25/38 MVA 110/20/10 kV | 63 | 25 | 38 | 110 | 20 | 10 | 10.4 | 10.4 | 10.4 | 0.28 | 0.32 | 0.35 | 35 | 0.89 | 0 | 0 | YN0yn0yn0 | hv | 0 | -10 | 10 | 1.2
63/25/38 MVA 110/10/10 kV | 63 | 25 | 38 | 110 | 10 | 10 | 10.4 | 10.4 | 10.4 | 0.28 | 0.32 | 0.35 | 35 | 0.89 | 0 | 0 | YN0yn0yn0 | hv | 0 | -10 | 10 | 1.2

## fuse_std_types
| fuse_type | i_rated_a | t_avg | t_min | t_total | x_avg | x_min | x_total
HV 100A | HV 100A | 100 | 0 | [10.0, 3.64, 0.854, 0.281, 0.1, 0.0531, 0.022, 0.01] | [10.0, 4.267, 1.21, 0.403, 0.1, 0.058, 0.022, 0.01] | 0 | [300.0, 350.0, 450.0, 550.0, 700.0, 850.0, 1200.0, 1752.0] | [600.0, 700.0, 900.0, 1150.0, 1665.0, 2000.0, 3000.0, 4313.0]
HV 10A | HV 10A | 10 | 0 | [10.0, 1675.0, 0.344, 0.156, 0.1, 0.0417, 0.0171, 0.01] | [10.0, 1.3, 0.3, 0.155, 0.1, 0.0555, 0.023, 0.01] | 0 | [30.0, 32.0, 35.0, 37.0, 39.0, 50.0, 70.0, 88.0] | [60.0, 70.0, 80.0, 87.0, 94.0, 110.0, 150.0, 216.0]
HV 125A | HV 125A | 125 | 0 | [10.0, 1.82, 0.344, 0.1, 0.0467, 0.0269, 0.01] | [10.0, 2.478, 0.426, 0.1, 0.0427, 0.0211, 0.01] | 0 | [375.0, 500.0, 700.0, 925.0, 1200.0, 1500.0, 2341.0] | [750.0, 1000.0, 1500.0, 2200.0, 3000.0, 4000.0, 5765.0]
HV 160A | HV 160A | 160 | 0 | [10.0, 4.15, 1.03, 0.198, 0.1, 0.051, 0.0172, 0.01] | [10.0, 2.3, 0.734, 0.274, 0.1, 0.046, 0.0177, 0.01] | 0 | [480.0, 550.0, 700.0, 1000.0, 1260.0, 1600.0, 2500.0, 3227.0] | [960.0, 1300.0, 1700.0, 2200.0, 2996.0, 4000.0, 6000.0, 7946.0]
HV 16A | HV 16A | 16 | 0 | [10.0, 0.352, 0.164, 0.1, 0.0649, 0.0342, 0.01] | [10.0, 2.34, 0.722, 0.181, 0.1, 0.055, 0.0296, 0.01] | 0 | [48.0, 60.0, 65.0, 71.0, 80.0, 100.0, 162.0] | [96.0, 110.0, 125.0, 150.0, 168.0, 200.0, 250.0, 398.0]
HV 200A | HV 200A | 200 | 0 | [10.0, 4.267, 1.21, 0.403, 0.1, 0.058, 0.022, 0.01] | [10.0, 3.73, 1.654, 0.328, 0.1, 0.0531, 0.019, 0.01] | 0 | [600.0, 700.0, 900.0, 1150.0, 1665.0, 2000.0, 3000.0, 4313.0] | [1200.0, 1500.0, 1800.0, 2700.0, 3960.0, 5000.0, 7500.0, 10620.0]
HV 20A | HV 20A | 20 | 0 | [10.0, 1.3, 0.3, 0.155, 0.1, 0.0555, 0.023, 0.01] | [10.0, 1.3, 0.161, 0.1, 0.0611, 0.0399, 0.0141, 0.01] | 0 | [60.0, 70.0, 80.0, 87.0, 94.0, 110.0, 150.0, 216.0] | [120.0, 150.0, 200.0, 223.0, 260.0, 300.0, 450.0, 532.0]
HV 25A | HV 25A | 25 | 0 | [10.0, 2.512, 0.833, 0.299, 0.1, 0.0372, 0.0223, 0.01] | [10.0, 3.125, 0.597, 0.198, 0.1, 0.0378, 0.022, 0.01] | 0 | [75.0, 82.0, 90.0, 100.0, 124.0, 170.0, 200.0, 289.0] | [150.0, 170.0, 210.0, 250.0, 294.0, 400.0, 500.0, 711.0]
HV 31.5A | HV 31.5A | 31.5 | 0 | [10.0, 2.34, 0.722, 0.181, 0.1, 0.055, 0.0296, 0.01] | [10.0, 2.84, 0.368, 0.164, 0.1, 0.0621, 0.0378, 0.0195, 0.01] | 0 | [95.0, 110.0, 125.0, 150.0, 165.0, 200.0, 250.0, 390.0] | [189.0, 220.0, 300.0, 350.0, 393.0, 450.0, 530.0, 700.0, 960.0]
HV 40A | HV 40A | 40 | 0 | [10.0, 1.3, 0.161, 0.1, 0.0611, 0.0399, 0.0141, 0.01] | [10.0, 2.05, 0.369, 0.198, 0.1, 0.051, 0.0298, 0.01] | 0 | [120.0, 150.0, 200.0, 223.0, 260.0, 300.0, 450.0, 532.0] | [240.0, 300.0, 400.0, 450.0, 530.0, 650.0, 800.0, 1311.0]
HV 50A | HV 50A | 50 | 0 | [10.0, 3.215, 0.597, 0.198, 0.1, 0.0378, 0.022, 0.01] | [10.0, 3.64, 0.854, 0.281, 0.1, 0.0531, 0.022, 0.01] | 0 | [150.0, 170.0, 210.0, 250.0, 294.0, 400.0, 500.0, 711.0] | [300.0, 350.0, 450.0, 550.0, 700.0, 850.0, 1200.0, 1752.0]
HV 6.3A | HV 6.3A | 6.3 | 0 | [10.0, 1.39, 0.344, 0.168, 0.1, 0.056, 0.0263, 0.01] | [10.0, 1.711, 0.516, 0.198, 0.1, 0.0634, 0.0303, 0.01] | 0 | [19.0, 19.5, 20.4, 20.8, 22.0, 25.0, 32.0, 48.0] | [38.0, 40.0, 43.0, 48.0, 53.0, 60.0, 75.0, 118.0]
HV 63A | HV 63A | 63 | 0 | [10.0, 2.84, 0.368, 0.164, 0.1, 0.0621, 0.0378, 0.0195, 0.01] | [10.0, 1.82, 0.344, 0.1, 0.0467, 0.0269, 0.01] | 0 | [189.0, 220.0, 300.0, 350.0, 393.0, 450.0, 530.0, 700.0, 961.0] | [378.0, 500.0, 700.0, 934.0, 1200.0, 1500.0, 2366.0]
HV 80A | HV 80A | 80 | 0 | [10.0, 2.05, 0.369, 0.198, 0.1, 0.051, 0.0298, 0.01] | [10.0, 4.15, 1.03, 0.198, 0.1, 0.051, 0.0172, 0.01] | 0 | [240.0, 300.0, 400.0, 450.0, 530.0, 650.0, 800.0, 1311.0] | [480.0, 550.0, 700.0, 1000.0, 1260.0, 1600.0, 2500.0, 3227.0]
Siemens NH-1-100 | Siemens NH-1-100 | 100 | [5400.0, 2000.0, 400.0, 20.0, 1.0, 0.2, 0.012, 0.004] | 0 | 0 | [150.0, 190.0, 250.0, 430.0, 900.0, 1250.0, 2700.0, 3600.0] | 0 | 0
Siemens NH-1-125 | Siemens NH-1-125 | 125 | [4800.0, 120.0, 7.0, 0.1, 0.004] | 0 | 0 | [180.0, 400.0, 740.0, 2000.0, 4250.0] | 0 | 0
Siemens NH-1-16 | Siemens NH-1-16 | 16 | [4000.0, 400.0, 2.0, 0.1, 0.04, 0.01] | 0 | 0 | [26.0, 35.0, 75.0, 150.0, 200.0, 300.0] | 0 | 0
Siemens NH-1-160 | Siemens NH-1-160 | 160 | [4800.0, 120.0, 7.0, 0.1, 0.004] | 0 | 0 | [210.0, 500.0, 900.0, 2300.0, 5000.0] | 0 | 0
Siemens NH-1-25 | Siemens NH-1-25 | 25 | [4000.0, 1000.0, 10.0, 0.2, 0.02, 0.01] | 0 | 0 | [40.0, 50.0, 100.0, 210.0, 400.0, 500.0] | 0 | 0
Siemens NH-1-50 | Siemens NH-1-50 | 50 | [4000.0, 40.0, 4.0, 1.0, 0.02, 0.01] | 0 | 0 | [86.0, 200.0, 300.0, 400.0, 1000.0, 1280.0] | 0 | 0
Siemens NH-1-63 | Siemens NH-1-63 | 63 | [4000.0, 100.0, 10.0, 2.0, 0.04, 0.01] | 0 | 0 | [100.0, 200.0, 300.0, 400.0, 1000.0, 1500.0] | 0 | 0
Siemens NH-1-80 | Siemens NH-1-80 | 80 | [4800.0, 120.0, 7.0, 0.1, 0.01] | 0 | 0 | [150.58, 250.0, 450.0, 1150.0, 2470.0] | 0 | 0
Siemens NH-2-1000 | Siemens NH-2-1000 | 1000 | [4800.0, 120.0, 7.0, 0.1, 0.004] | 0 | 0 | [1900.0, 3500.0, 8400.0, 24000.0, 52000.0] | 0 | 0
Siemens NH-2-200 | Siemens NH-2-200 | 200 | [4800.0, 120.0, 7.0, 0.1, 0.004] | 0 | 0 | [280.0, 650.0, 1200.0, 3000.0, 7000.0] | 0 | 0
Siemens NH-2-224 | Siemens NH-2-224 | 224 | [4800.0, 120.0, 7.0, 0.2, 0.04, 0.004] | 0 | 0 | [400.0, 750.0, 1453.0, 3025.0, 4315.0, 7600.0] | 0 | 0
Siemens NH-2-250 | Siemens NH-2-250 | 250 | [4800.0, 120.0, 7.0, 0.1, 0.004] | 0 | 0 | [450.0, 800.0, 1650.0, 4000.0, 8500.0] | 0 | 0
Siemens NH-2-315 | Siemens NH-2-315 | 315 | [4800.0, 120.0, 7.0, 0.1, 0.004] | 0 | 0 | [550.0, 920.0, 1900.0, 5000.0, 11000.0] | 0 | 0
Siemens NH-2-355 | Siemens NH-2-355 | 355 | [4800.0, 120.0, 6.0, 0.1, 0.004] | 0 | 0 | [650.0, 1116.27, 2350.0, 5840.0, 12790.0] | 0 | 0
Siemens NH-2-400 | Siemens NH-2-400 | 400 | [4800.0, 120.0, 7.0, 0.1, 0.004] | 0 | 0 | [720.0, 1350.0, 2800.0, 6500.0, 15000.0] | 0 | 0
Siemens NH-2-425 | Siemens NH-2-425 | 425 | [4800.0, 120.0, 7.0, 0.1, 0.004] | 0 | 0 | [850.0, 1500.0, 3050.0, 7500.0, 16500.0] | 0 | 0
Siemens NH-2-630 | Siemens NH-2-630 | 630 | [4800.0, 120.0, 7.0, 0.1, 0.004] | 0 | 0 | [1200.0, 2000.0, 4800.0, 12000.0, 26000.0] | 0 | 0

## dtypes
| element | column | dtype
0 | bus | name | object
1 | bus | vn_kv | float64
2 | bus | type | object
3 | bus | zone | object
4 | bus | in_service | bool
5 | load | name | object
6 | load | bus | uint32
7 | load | p_mw | float64
8 | load | q_mvar | float64
9 | load | const_z_percent | float64
10 | load | const_i_percent | float64
11 | load | sn_mva | float64
12 | load | scaling | float64
13 | load | in_service | bool
14 | load | type | object
15 | ext_grid | name | object
16 | ext_grid | bus | uint32
17 | ext_grid | vm_pu | float64
18 | ext_grid | va_degree | float64
19 | ext_grid | slack_weight | float64
20 | ext_grid | in_service | bool
21 | line | name | object
22 | line | std_type | object
23 | line | from_bus | uint32
24 | line | to_bus | uint32
25 | line | length_km | float64
26 | line | r_ohm_per_km | float64
27 | line | x_ohm_per_km | float64
28 | line | c_nf_per_km | float64
29 | line | g_us_per_km | float64
30 | line | max_i_ka | float64
31 | line | df | float64
32 | line | parallel | uint32
33 | line | type | object
34 | line | in_service | bool
35 | trafo | name | object
36 | trafo | std_type | object
37 | trafo | hv_bus | uint32
38 | trafo | lv_bus | uint32
39 | trafo | sn_mva | float64
40 | trafo | vn_hv_kv | float64
41 | trafo | vn_lv_kv | float64
42 | trafo | vk_percent | float64
43 | trafo | vkr_percent | float64
44 | trafo | pfe_kw | float64
45 | trafo | i0_percent | float64
46 | trafo | shift_degree | float64
47 | trafo | tap_side | object
48 | trafo | tap_neutral | int32
49 | trafo | tap_min | int32
50 | trafo | tap_max | int32
51 | trafo | tap_step_percent | float64
52 | trafo | tap_step_degree | float64
53 | trafo | tap_pos | int32
54 | trafo | tap_phase_shifter | bool
55 | trafo | parallel | uint32
56 | trafo | df | float64
57 | trafo | in_service | bool
58 | line_geodata | coords | object
59 | bus_geodata | x | float64
60 | bus_geodata | y | float64
61 | bus_geodata | coords | object

## parameters
| version | format_version | converged | OPF_converged | name | f_hz | sn_mva
0 | 2.14.6 | 2.14.0 | FALSE | FALSE |  | 50 | 1