## bus
| name | vn_kv | type | zone | in_service
0 | bus_LV_5757-2_1_4_node_54 | 0.4 | n |  | TRUE
1 | bus_LV_5757-2_1_4_node_55 | 0.4 | n |  | TRUE
2 | bus_LV_5757-2_1_4_node_101 | 0.4 | n |  | TRUE
3 | bus_LV_5757-2_1_4_node_56 | 0.4 | n |  | TRUE
4 | bus_LV_5757-2_1_4_node_57 | 0.4 | n |  | TRUE
5 | bus_LV_5757-2_1_4_node_58 | 0.4 | n |  | TRUE
6 | bus_LV_5757-2_1_4_node_59 | 0.4 | n |  | TRUE
7 | bus_LV_5757-2_1_4_node_60 | 0.4 | n |  | TRUE
8 | bus_LV_5757-2_1_4_node_61 | 0.4 | n |  | TRUE
9 | bus_LV_5757-2_1_4_node_62 | 0.4 | n |  | TRUE
10 | bus_LV_5757-2_1_4_node_77 | 0.4 | n |  | TRUE
11 | bus_LV_5757-2_1_4_node_63 | 0.4 | n |  | TRUE
12 | bus_LV_5757-2_1_4_node_64 | 0.4 | n |  | TRUE
13 | bus_LV_5757-2_1_4_node_65 | 0.4 | n |  | TRUE
14 | bus_LV_5757-2_1_4_node_70 | 0.4 | n |  | TRUE
15 | bus_LV_5757-2_1_4_node_71 | 0.4 | n |  | TRUE
16 | bus_LV_5757-2_1_4_node_89 | 0.4 | n |  | TRUE
17 | bus_LV_5757-2_1_4_node_66 | 0.4 | n |  | TRUE
18 | bus_LV_5757-2_1_4_node_103 | 0.4 | n |  | TRUE
19 | bus_LV_5757-2_1_4_node_67 | 0.4 | n |  | TRUE
20 | bus_LV_5757-2_1_4_node_68 | 0.4 | n |  | TRUE
21 | bus_LV_5757-2_1_4_node_219 | 0.4 | n |  | TRUE
22 | bus_LV_5757-2_1_4_node_69 | 0.4 | n |  | TRUE
23 | bus_LV_5757-2_1_4_node_96 | 0.4 | n |  | TRUE
24 | bus_LV_5757-2_1_4_node_72 | 0.4 | n |  | TRUE
25 | bus_LV_5757-2_1_4_node_73 | 0.4 | n |  | TRUE
26 | bus_LV_5757-2_1_4_node_88 | 0.4 | n |  | TRUE
27 | bus_LV_5757-2_1_4_node_74 | 0.4 | n |  | TRUE
28 | bus_LV_5757-2_1_4_node_75 | 0.4 | n |  | TRUE
29 | bus_LV_5757-2_1_4_node_76 | 0.4 | n |  | TRUE
30 | bus_LV_5757-2_1_4_node_78 | 0.4 | n |  | TRUE
31 | bus_LV_5757-2_1_4_node_105 | 0.4 | n |  | TRUE
32 | bus_LV_5757-2_1_4_node_79 | 0.4 | n |  | TRUE
33 | bus_LV_5757-2_1_4_node_80 | 0.4 | n |  | TRUE
34 | bus_LV_5757-2_1_4_node_81 | 0.4 | n |  | TRUE
35 | bus_LV_5757-2_1_4_node_82 | 0.4 | n |  | TRUE
36 | bus_LV_5757-2_1_4_node_83 | 0.4 | n |  | TRUE
37 | bus_LV_5757-2_1_4_node_84 | 0.4 | n |  | TRUE
38 | bus_LV_5757-2_1_4_node_85 | 0.4 | n |  | TRUE
39 | bus_LV_5757-2_1_4_node_86 | 0.4 | n |  | TRUE
40 | bus_LV_5757-2_1_4_node_87 | 0.4 | n |  | TRUE
41 | bus_LV_5757-2_1_4_node_90 | 0.4 | n |  | TRUE
42 | bus_LV_5757-2_1_4_node_91 | 0.4 | n |  | TRUE
43 | bus_LV_5757-2_1_4_node_92 | 0.4 | n |  | TRUE
44 | bus_LV_5757-2_1_4_node_93 | 0.4 | n |  | TRUE
45 | bus_LV_5757-2_1_4_node_94 | 0.4 | n |  | TRUE
46 | bus_LV_5757-2_1_4_node_222 | 0.4 | n |  | TRUE
47 | bus_LV_5757-2_1_4_node_95 | 0.4 | n |  | TRUE
48 | bus_LV_5757-2_1_4_node_97 | 0.4 | n |  | TRUE
49 | bus_LV_5757-2_1_4_node_99 | 0.4 | n |  | TRUE
50 | bus_LV_5757-2_1_4_node_100 | 0.4 | n |  | TRUE
51 | bus_LV_5757-2_1_4_node_176 | 0.4 | n |  | TRUE
52 | bus_LV_5757-2_1_4_node_175 | 0.4 | n |  | TRUE
53 | bus_LV_5757-2_1_4_node_106 | 0.4 | n |  | TRUE
54 | bus_LV_5757-2_1_4_node_174 | 0.4 | n |  | TRUE
55 | bus_LV_5757-2_1_4_node_107 | 0.4 | n |  | TRUE
56 | bus_LV_5757-2_1_4_node_108 | 0.4 | n |  | TRUE
57 | bus_LV_5757-2_1_4_node_188 | 0.4 | n |  | TRUE
58 | bus_LV_5757-2_1_4_node_109 | 0.4 | n |  | TRUE
59 | bus_LV_5757-2_1_4_node_110 | 0.4 | n |  | TRUE
60 | bus_LV_5757-2_1_4_node_136 | 0.4 | n |  | TRUE
61 | bus_LV_5757-2_1_4_node_133 | 0.4 | n |  | TRUE
62 | bus_LV_5757-2_1_4_node_117 | 0.4 | n |  | TRUE
63 | bus_LV_5757-2_1_4_node_118 | 0.4 | n |  | TRUE
64 | bus_LV_5757-2_1_4_node_119 | 0.4 | n |  | TRUE
65 | bus_LV_5757-2_1_4_node_121 | 0.4 | n |  | TRUE
66 | bus_LV_5757-2_1_4_node_123 | 0.4 | n |  | TRUE
67 | bus_LV_5757-2_1_4_node_125 | 0.4 | n |  | TRUE
68 | bus_LV_5757-2_1_4_node_126 | 0.4 | n |  | TRUE
69 | bus_LV_5757-2_1_4_node_184 | 0.4 | n |  | TRUE
70 | bus_LV_5757-2_1_4_node_181 | 0.4 | n |  | TRUE
71 | bus_LV_5757-2_1_4_node_134 | 0.4 | n |  | TRUE
72 | bus_LV_5757-2_1_4_node_148 | 0.4 | n |  | TRUE
73 | bus_LV_5757-2_1_4_node_186 | 0.4 | n |  | TRUE
74 | bus_LV_5757-2_1_4_node_151 | 0.4 | n |  | TRUE
75 | bus_LV_5757-2_1_4_node_152 | 0.4 | n |  | TRUE
76 | bus_LV_5757-2_1_4_node_217 | 0.4 | n |  | TRUE
77 | bus_LV_5757-2_1_4_node_209 | 0.4 | n |  | TRUE
78 | bus_LV_5757-2_1_4_node_185 | 0.4 | n |  | TRUE
79 | bus_LV_5757-2_1_4_node_187 | 0.4 | n |  | TRUE
80 | bus_LV_5757-2_1_4_node_190 | 0.4 | n |  | TRUE
81 | bus_LV_5757-2_1_4_node_220 | 0.4 | n |  | TRUE
82 | bus_LV_5757-2_1_4_node_221 | 0.4 | n |  | TRUE
83 | bus_MV_319_1_node_23 | 20 | n |  | TRUE

## load
| name | bus | p_mw | q_mvar | const_z_percent | const_i_percent | sn_mva | scaling | in_service | type
0 | LV_5757-2_1_4_load_54 | 0 | 0.032702 | 0.0081959 | 0 | 0 |  | 1 | TRUE | wye
1 | LV_5757-2_1_4_load_101 | 2 | 0.0068578 | 0.0017187 | 0 | 0 |  | 1 | TRUE | wye
2 | LV_5757-2_1_4_load_56 | 3 | 0.0072851 | 0.0018258 | 0 | 0 |  | 1 | TRUE | wye
3 | LV_5757-2_1_4_load_57 | 4 | 0.0072851 | 0.0018258 | 0 | 0 |  | 1 | TRUE | wye
4 | LV_5757-2_1_4_load_59 | 6 | 0.0052622 | 0.0013188 | 0 | 0 |  | 1 | TRUE | wye
5 | LV_5757-2_1_4_load_60 | 7 | 0.0083191 | 0.002085 | 0 | 0 |  | 1 | TRUE | wye
6 | LV_5757-2_1_4_load_61 | 8 | 0.0050263 | 0.0012597 | 0 | 0 |  | 1 | TRUE | wye
7 | LV_5757-2_1_4_load_62 | 9 | 0.0053799 | 0.0013483 | 0 | 0 |  | 1 | TRUE | wye
8 | LV_5757-2_1_4_load_77 | 10 | 0.0076309 | 0.0019125 | 0 | 0 |  | 1 | TRUE | wye
9 | LV_5757-2_1_4_load_63 | 11 | 0.0079751 | 0.0019987 | 0 | 0 |  | 1 | TRUE | wye
10 | LV_5757-2_1_4_load_64 | 12 | 0.0056337 | 0.0014119 | 0 | 0 |  | 1 | TRUE | wye
11 | LV_5757-2_1_4_load_65 | 13 | 0.003854 | 0.0009659 | 0 | 0 |  | 1 | TRUE | wye
12 | LV_5757-2_1_4_load_70 | 14 | 0.0036952 | 0.00092611 | 0 | 0 |  | 1 | TRUE | wye
13 | LV_5757-2_1_4_load_71 | 15 | 0.0052615 | 0.0013187 | 0 | 0 |  | 1 | TRUE | wye
14 | LV_5757-2_1_4_load_89 | 16 | 0.0018872 | 0.00047298 | 0 | 0 |  | 1 | TRUE | wye
15 | LV_5757-2_1_4_load_66 | 17 | 0.0037583 | 0.00094192 | 0 | 0 |  | 1 | TRUE | wye
16 | LV_5757-2_1_4_load_67 | 19 | 0.0050856 | 0.0012746 | 0 | 0 |  | 1 | TRUE | wye
17 | LV_5757-2_1_4_load_68 | 20 | 0.0015431 | 0.00038673 | 0 | 0 |  | 1 | TRUE | wye
18 | LV_5757-2_1_4_load_219 | 21 | 0.0016952 | 0.00042487 | 0 | 0 |  | 1 | TRUE | wye
19 | LV_5757-2_1_4_load_69 | 22 | 0.0027798 | 0.00069669 | 0 | 0 |  | 1 | TRUE | wye
20 | LV_5757-2_1_4_load_72 | 24 | 0.0058867 | 0.0014753 | 0 | 0 |  | 1 | TRUE | wye
21 | LV_5757-2_1_4_load_73 | 25 | 0.0054956 | 0.0013773 | 0 | 0 |  | 1 | TRUE | wye
22 | LV_5757-2_1_4_load_88 | 26 | 0.0057352 | 0.0014374 | 0 | 0 |  | 1 | TRUE | wye
23 | LV_5757-2_1_4_load_74 | 27 | 0.0048031 | 0.0012038 | 0 | 0 |  | 1 | TRUE | wye
24 | LV_5757-2_1_4_load_75 | 28 | 0.0054985 | 0.0013781 | 0 | 0 |  | 1 | TRUE | wye
25 | LV_5757-2_1_4_load_76 | 29 | 0.0057338 | 0.001437 | 0 | 0 |  | 1 | TRUE | wye
26 | LV_5757-2_1_4_load_78 | 30 | 0.0050094 | 0.0012555 | 0 | 0 |  | 1 | TRUE | wye
27 | LV_5757-2_1_4_load_105 | 31 | 0.0023388 | 0.00058615 | 0 | 0 |  | 1 | TRUE | wye
28 | LV_5757-2_1_4_load_79 | 32 | 0.0058832 | 0.0014745 | 0 | 0 |  | 1 | TRUE | wye
29 | LV_5757-2_1_4_load_80 | 33 | 0.0061387 | 0.0015385 | 0 | 0 |  | 1 | TRUE | wye
30 | LV_5757-2_1_4_load_81 | 34 | 0.0058867 | 0.0014753 | 0 | 0 |  | 1 | TRUE | wye
31 | LV_5757-2_1_4_load_82 | 35 | 0.0061397 | 0.0015387 | 0 | 0 |  | 1 | TRUE | wye
32 | LV_5757-2_1_4_load_83 | 36 | 0.0056316 | 0.0014114 | 0 | 0 |  | 1 | TRUE | wye
33 | LV_5757-2_1_4_load_84 | 37 | 0.0056337 | 0.0014119 | 0 | 0 |  | 1 | TRUE | wye
34 | LV_5757-2_1_4_load_85 | 38 | 0.0053753 | 0.0013472 | 0 | 0 |  | 1 | TRUE | wye
35 | LV_5757-2_1_4_load_86 | 39 | 0.0053773 | 0.0013477 | 0 | 0 |  | 1 | TRUE | wye
36 | LV_5757-2_1_4_load_90 | 41 | 0.0016952 | 0.00042487 | 0 | 0 |  | 1 | TRUE | wye
37 | LV_5757-2_1_4_load_91 | 42 | 0.00189 | 0.00047369 | 0 | 0 |  | 1 | TRUE | wye
38 | LV_5757-2_1_4_load_92 | 43 | 0.0057339 | 0.001437 | 0 | 0 |  | 1 | TRUE | wye
39 | LV_5757-2_1_4_load_93 | 44 | 0.0026965 | 0.0006758 | 0 | 0 |  | 1 | TRUE | wye
40 | LV_5757-2_1_4_load_94 | 45 | 0.0016917 | 0.00042399 | 0 | 0 |  | 1 | TRUE | wye
41 | LV_5757-2_1_4_load_222 | 46 | 0.0018872 | 0.00047298 | 0 | 0 |  | 1 | TRUE | wye
42 | LV_5757-2_1_4_load_95 | 47 | 0.0029135 | 0.00073019 | 0 | 0 |  | 1 | TRUE | wye
43 | LV_5757-2_1_4_load_99 | 49 | 0.0042976 | 0.0010771 | 0 | 0 |  | 1 | TRUE | wye
44 | LV_5757-2_1_4_load_100 | 50 | 0.0053727 | 0.0013465 | 0 | 0 |  | 1 | TRUE | wye
45 | LV_5757-2_1_4_load_175 | 52 | 0.002963 | 0.0007426 | 0 | 0 |  | 1 | TRUE | wye
46 | LV_5757-2_1_4_load_106 | 53 | 0.0053825 | 0.001349 | 0 | 0 |  | 1 | TRUE | wye
47 | LV_5757-2_1_4_load_174 | 54 | 0.0025599 | 0.00064157 | 0 | 0 |  | 1 | TRUE | wye
48 | LV_5757-2_1_4_load_188 | 57 | 0.0073963 | 0.0018537 | 0 | 0 |  | 1 | TRUE | wye
49 | LV_5757-2_1_4_load_109 | 58 | 0.0032592 | 0.00081683 | 0 | 0 |  | 1 | TRUE | wye
50 | LV_5757-2_1_4_load_110 | 59 | 0.003265 | 0.0008183 | 0 | 0 |  | 1 | TRUE | wye
51 | LV_5757-2_1_4_load_136 | 60 | 0.0021176 | 0.00053072 | 0 | 0 |  | 1 | TRUE | wye
52 | LV_5757-2_1_4_load_133 | 61 | 0.0030691 | 0.0007692 | 0 | 0 |  | 1 | TRUE | wye
53 | LV_5757-2_1_4_load_117 | 62 | 0.0010201 | 0.00025566 | 0 | 0 |  | 1 | TRUE | wye
54 | LV_5757-2_1_4_load_121 | 65 | 0.0017017 | 0.00042649 | 0 | 0 |  | 1 | TRUE | wye
55 | LV_5757-2_1_4_load_123 | 66 | 0.00096158 | 0.00024099 | 0 | 0 |  | 1 | TRUE | wye
56 | LV_5757-2_1_4_load_125 | 67 | 0.00093688 | 0.0002348 | 0 | 0 |  | 1 | TRUE | wye
57 | LV_5757-2_1_4_load_126 | 68 | 0.0018738 | 0.00046962 | 0 | 0 |  | 1 | TRUE | wye
58 | LV_5757-2_1_4_load_184 | 69 | 0.0020551 | 0.00051505 | 0 | 0 |  | 1 | TRUE | wye
59 | LV_5757-2_1_4_load_181 | 70 | 0.00070728 | 0.00017726 | 0 | 0 |  | 1 | TRUE | wye
60 | LV_5757-2_1_4_load_148 | 72 | 0.0045953 | 0.0011517 | 0 | 0 |  | 1 | TRUE | wye
61 | LV_5757-2_1_4_load_151 | 74 | 0.0029557 | 0.00074077 | 0 | 0 |  | 1 | TRUE | wye
62 | LV_5757-2_1_4_load_152 | 75 | 0.0042476 | 0.0010645 | 0 | 0 |  | 1 | TRUE | wye
63 | LV_5757-2_1_4_load_217 | 76 | 0.0020548 | 0.00051499 | 0 | 0 |  | 1 | TRUE | wye
64 | LV_5757-2_1_4_load_209 | 77 | 0.00086282 | 0.00021624 | 0 | 0 |  | 1 | TRUE | wye
65 | LV_5757-2_1_4_load_185 | 78 | 0.001139 | 0.00028546 | 0 | 0 |  | 1 | TRUE | wye
66 | LV_5757-2_1_4_load_187 | 79 | 0.00087478 | 0.00021924 | 0 | 0 |  | 1 | TRUE | wye
67 | LV_5757-2_1_4_load_190 | 80 | 0.0027962 | 0.0007008 | 0 | 0 |  | 1 | TRUE | wye
68 | LV_5757-2_1_4_load_220 | 81 | 0.0018865 | 0.00047279 | 0 | 0 |  | 1 | TRUE | wye
69 | LV_5757-2_1_4_load_221 | 82 | 0.0016952 | 0.00042487 | 0 | 0 |  | 1 | TRUE | wye

## ext_grid
| name | bus | vm_pu | va_degree | slack_weight | in_service
0 |  | 16 | 1 | 0 | 1 | TRUE

## line
| name | std_type | from_bus | to_bus | length_km | r_ohm_per_km | x_ohm_per_km | c_nf_per_km | g_us_per_km | max_i_ka | df | parallel | type | in_service
0 | LV_5757-2_1_4_line_0 |  | 0 | 1 | 0.026199 | 0.125 | 0.08 | 261 | 0 | 0.364 | 1 | 1 | cs | TRUE
1 | LV_5757-2_1_4_line_1 |  | 0 | 2 | 0.066346 | 0.125 | 0.08 | 261 | 0 | 0.364 | 1 | 1 | cs | TRUE
2 | LV_5757-2_1_4_line_2 |  | 1 | 3 | 0.012268 | 0.125 | 0.08 | 261 | 0 | 0.364 | 1 | 1 | cs | TRUE
3 | LV_5757-2_1_4_line_3 |  | 1 | 4 | 0.035393 | 0.125 | 0.08 | 261 | 0 | 0.364 | 1 | 1 | cs | TRUE
4 | LV_5757-2_1_4_line_4 |  | 3 | 5 | 0.049514 | 0.125 | 0.08 | 261 | 0 | 0.364 | 1 | 1 | cs | TRUE
5 | LV_5757-2_1_4_line_5 |  | 4 | 6 | 0.0074455 | 0.125 | 0.08 | 261 | 0 | 0.364 | 1 | 1 | cs | TRUE
6 | LV_5757-2_1_4_line_6 |  | 5 | 7 | 0.015667 | 0.125 | 0.08 | 261 | 0 | 0.364 | 1 | 1 | cs | TRUE
7 | LV_5757-2_1_4_line_7 |  | 5 | 8 | 0.023085 | 0.125 | 0.08 | 261 | 0 | 0.364 | 1 | 1 | cs | TRUE
8 | LV_5757-2_1_4_line_8 |  | 5 | 9 | 0.020382 | 0.125 | 0.08 | 261 | 0 | 0.364 | 1 | 2 | cs | TRUE
9 | LV_5757-2_1_4_line_9 |  | 6 | 10 | 0.0029067 | 0.125 | 0.08 | 261 | 0 | 0.364 | 1 | 1 | cs | TRUE
10 | LV_5757-2_1_4_line_10 |  | 7 | 11 | 0.011317 | 0.125 | 0.08 | 261 | 0 | 0.364 | 1 | 1 | cs | TRUE
11 | LV_5757-2_1_4_line_11 |  | 8 | 12 | 0.0068931 | 0.125 | 0.08 | 261 | 0 | 0.364 | 1 | 1 | cs | TRUE
12 | LV_5757-2_1_4_line_12 |  | 9 | 13 | 0.0018369 | 0.125 | 0.08 | 261 | 0 | 0.364 | 1 | 2 | cs | TRUE
13 | LV_5757-2_1_4_line_13 |  | 10 | 28 | 0.0079231 | 0.125 | 0.08 | 261 | 0 | 0.364 | 1 | 1 | cs | TRUE
14 | LV_5757-2_1_4_line_14 |  | 11 | 14 | 0.002056 | 0.125 | 0.08 | 261 | 0 | 0.364 | 1 | 1 | cs | TRUE
15 | LV_5757-2_1_4_line_15 |  | 12 | 15 | 0.0034667 | 0.125 | 0.08 | 261 | 0 | 0.364 | 1 | 1 | cs | TRUE
16 | LV_5757-2_1_4_line_16 |  | 13 | 16 | 0.039158 | 0.125 | 0.08 | 261 | 0 | 0.364 | 1 | 2 | cs | TRUE
17 | LV_5757-2_1_4_line_17 |  | 15 | 24 | 0.0073681 | 0.125 | 0.08 | 261 | 0 | 0.364 | 1 | 1 | cs | TRUE
18 | LV_5757-2_1_4_line_18 |  | 16 | 40 | 0.01373 | 0.125 | 0.08 | 261 | 0 | 0.364 | 1 | 2 | cs | TRUE
19 | LV_5757-2_1_4_line_19 |  | 17 | 18 | 0.020301 | 0.125 | 0.08 | 261 | 0 | 0.364 | 1 | 1 | cs | TRUE
20 | LV_5757-2_1_4_line_20 |  | 18 | 52 | 0.021363 | 0.125 | 0.08 | 261 | 0 | 0.364 | 1 | 1 | cs | TRUE
21 | LV_5757-2_1_4_line_21 |  | 18 | 50 | 0.039916 | 0.125 | 0.08 | 261 | 0 | 0.364 | 1 | 1 | cs | TRUE
22 | LV_5757-2_1_4_line_22 |  | 19 | 20 | 0.021656 | 0.125 | 0.08 | 261 | 0 | 0.364 | 1 | 1 | cs | TRUE
23 | LV_5757-2_1_4_line_23 |  | 19 | 21 | 0.045226 | 0.125 | 0.08 | 261 | 0 | 0.364 | 1 | 1 | cs | TRUE
24 | LV_5757-2_1_4_line_24 |  | 20 | 22 | 0.0089201 | 0.125 | 0.08 | 261 | 0 | 0.364 | 1 | 1 | cs | TRUE
25 | LV_5757-2_1_4_line_25 |  | 21 | 81 | 0.0037669 | 0.125 | 0.08 | 261 | 0 | 0.364 | 1 | 2 | cs | TRUE
26 | LV_5757-2_1_4_line_26 |  | 22 | 23 | 0.013171 | 0.125 | 0.08 | 261 | 0 | 0.364 | 1 | 1 | cs | TRUE
27 | LV_5757-2_1_4_line_27 |  | 23 | 47 | 0.018893 | 0.125 | 0.08 | 261 | 0 | 0.364 | 1 | 1 | cs | TRUE
28 | LV_5757-2_1_4_line_28 |  | 24 | 25 | 0.0034647 | 0.125 | 0.08 | 261 | 0 | 0.364 | 1 | 1 | cs | TRUE
29 | LV_5757-2_1_4_line_29 |  | 25 | 26 | 0.0078478 | 0.125 | 0.08 | 261 | 0 | 0.364 | 1 | 1 | cs | TRUE
30 | LV_5757-2_1_4_line_30 |  | 26 | 43 | 0.0034623 | 0.125 | 0.08 | 261 | 0 | 0.364 | 1 | 1 | cs | TRUE
31 | LV_5757-2_1_4_line_31 |  | 27 | 28 | 0.0029076 | 0.125 | 0.08 | 261 | 0 | 0.364 | 1 | 1 | cs | TRUE
32 | LV_5757-2_1_4_line_32 |  | 27 | 29 | 0.0083997 | 0.125 | 0.08 | 261 | 0 | 0.364 | 1 | 1 | cs | TRUE
33 | LV_5757-2_1_4_line_33 |  | 29 | 30 | 0.0029076 | 0.125 | 0.08 | 261 | 0 | 0.364 | 1 | 1 | cs | TRUE
34 | LV_5757-2_1_4_line_34 |  | 30 | 31 | 0.035961 | 0.125 | 0.08 | 261 | 0 | 0.364 | 1 | 1 | cs | TRUE
35 | LV_5757-2_1_4_line_35 |  | 32 | 33 | 0.0077234 | 0.125 | 0.08 | 261 | 0 | 0.364 | 1 | 1 | cs | TRUE
36 | LV_5757-2_1_4_line_36 |  | 32 | 34 | 0.0035933 | 0.125 | 0.08 | 261 | 0 | 0.364 | 1 | 1 | cs | TRUE
37 | LV_5757-2_1_4_line_37 |  | 33 | 35 | 0.0035885 | 0.125 | 0.08 | 261 | 0 | 0.364 | 1 | 1 | cs | TRUE
38 | LV_5757-2_1_4_line_38 |  | 34 | 36 | 0.0072449 | 0.125 | 0.08 | 261 | 0 | 0.364 | 1 | 1 | cs | TRUE
39 | LV_5757-2_1_4_line_39 |  | 36 | 37 | 0.0035939 | 0.125 | 0.08 | 261 | 0 | 0.364 | 1 | 1 | cs | TRUE
40 | LV_5757-2_1_4_line_40 |  | 37 | 38 | 0.0067674 | 0.125 | 0.08 | 261 | 0 | 0.364 | 1 | 1 | cs | TRUE
41 | LV_5757-2_1_4_line_41 |  | 38 | 39 | 0.0035943 | 0.125 | 0.08 | 261 | 0 | 0.364 | 1 | 1 | cs | TRUE
42 | LV_5757-2_1_4_line_42 |  | 39 | 40 | 0.021076 | 0.125 | 0.08 | 261 | 0 | 0.364 | 1 | 1 | cs | TRUE
43 | LV_5757-2_1_4_line_43 |  | 40 | 41 | 0.021298 | 0.125 | 0.08 | 261 | 0 | 0.364 | 1 | 1 | cs | TRUE
44 | LV_5757-2_1_4_line_44 |  | 40 | 42 | 0.016723 | 0.125 | 0.08 | 261 | 0 | 0.364 | 1 | 2 | cs | TRUE
45 | LV_5757-2_1_4_line_45 |  | 41 | 44 | 5.1049e-05 | 0.125 | 0.08 | 261 | 0 | 0.364 | 1 | 1 | cs | TRUE
46 | LV_5757-2_1_4_line_46 |  | 42 | 45 | 0.0047176 | 0.125 | 0.08 | 261 | 0 | 0.364 | 1 | 2 | cs | TRUE
47 | LV_5757-2_1_4_line_47 |  | 45 | 46 | 0.00094301 | 0.125 | 0.08 | 261 | 0 | 0.364 | 1 | 2 | cs | TRUE
48 | LV_5757-2_1_4_line_48 |  | 46 | 82 | 0.0042365 | 0.125 | 0.08 | 261 | 0 | 0.364 | 1 | 2 | cs | TRUE
49 | LV_5757-2_1_4_line_49 |  | 47 | 48 | 0.013621 | 0.125 | 0.08 | 261 | 0 | 0.364 | 1 | 1 | cs | TRUE
50 | LV_5757-2_1_4_line_50 |  | 48 | 49 | 0.021554 | 0.125 | 0.08 | 261 | 0 | 0.364 | 1 | 1 | cs | TRUE
51 | LV_5757-2_1_4_line_51 |  | 48 | 50 | 0.033431 | 0.125 | 0.08 | 261 | 0 | 0.364 | 1 | 1 | cs | TRUE
52 | LV_5757-2_1_4_line_52 |  | 49 | 51 | 0.035716 | 0.125 | 0.08 | 261 | 0 | 0.364 | 1 | 1 | cs | TRUE
53 | LV_5757-2_1_4_line_53 |  | 51 | 57 | 0.032136 | 0.125 | 0.08 | 261 | 0 | 0.364 | 1 | 1 | cs | TRUE
54 | LV_5757-2_1_4_line_54 |  | 52 | 54 | 0.009608 | 0.125 | 0.08 | 261 | 0 | 0.364 | 1 | 1 | cs | TRUE
55 | LV_5757-2_1_4_line_55 |  | 53 | 54 | 0.027059 | 0.125 | 0.08 | 261 | 0 | 0.364 | 1 | 1 | cs | TRUE
56 | LV_5757-2_1_4_line_56 |  | 55 | 56 | 0.026215 | 0.125 | 0.08 | 261 | 0 | 0.364 | 1 | 1 | cs | TRUE
57 | LV_5757-2_1_4_line_57 |  | 55 | 57 | 0.025523 | 0.125 | 0.08 | 261 | 0 | 0.364 | 1 | 1 | cs | TRUE
58 | LV_5757-2_1_4_line_58 |  | 56 | 58 | 0.032482 | 0.125 | 0.08 | 261 | 0 | 0.364 | 1 | 1 | cs | TRUE
59 | LV_5757-2_1_4_line_59 |  | 56 | 59 | 0.040432 | 0.125 | 0.08 | 261 | 0 | 0.364 | 1 | 1 | cs | TRUE
60 | LV_5757-2_1_4_line_60 |  | 58 | 60 | 0.024197 | 0.125 | 0.08 | 261 | 0 | 0.364 | 1 | 1 | cs | TRUE
61 | LV_5757-2_1_4_line_61 |  | 59 | 61 | 0.013573 | 0.125 | 0.08 | 261 | 0 | 0.364 | 1 | 1 | cs | TRUE
62 | LV_5757-2_1_4_line_62 |  | 60 | 73 | 0.050667 | 0.125 | 0.08 | 261 | 0 | 0.364 | 1 | 1 | cs | TRUE
63 | LV_5757-2_1_4_line_63 |  | 61 | 71 | 0.014947 | 0.125 | 0.08 | 261 | 0 | 0.364 | 1 | 1 | cs | TRUE
64 | LV_5757-2_1_4_line_64 |  | 62 | 63 | 0.064864 | 0.125 | 0.08 | 261 | 0 | 0.364 | 1 | 1 | cs | TRUE
65 | LV_5757-2_1_4_line_65 |  | 62 | 64 | 0.012901 | 0.125 | 0.08 | 261 | 0 | 0.364 | 1 | 1 | cs | TRUE
66 | LV_5757-2_1_4_line_66 |  | 63 | 65 | 0.025512 | 0.125 | 0.08 | 261 | 0 | 0.364 | 1 | 1 | cs | TRUE
67 | LV_5757-2_1_4_line_67 |  | 64 | 66 | 0.023813 | 0.125 | 0.08 | 261 | 0 | 0.364 | 1 | 1 | cs | TRUE
68 | LV_5757-2_1_4_line_68 |  | 65 | 67 | 0.0089075 | 0.125 | 0.08 | 261 | 0 | 0.364 | 1 | 1 | cs | TRUE
69 | LV_5757-2_1_4_line_69 |  | 66 | 68 | 0.016088 | 0.125 | 0.08 | 261 | 0 | 0.364 | 1 | 1 | cs | TRUE
70 | LV_5757-2_1_4_line_70 |  | 67 | 69 | 0.012292 | 0.125 | 0.08 | 261 | 0 | 0.364 | 1 | 1 | cs | TRUE
71 | LV_5757-2_1_4_line_71 |  | 68 | 70 | 0.21543 | 0.125 | 0.08 | 261 | 0 | 0.364 | 1 | 1 | cs | TRUE
72 | LV_5757-2_1_4_line_72 |  | 69 | 78 | 0.00079464 | 0.125 | 0.08 | 261 | 0 | 0.364 | 1 | 1 | cs | TRUE
73 | LV_5757-2_1_4_line_73 |  | 70 | 77 | 0.13108 | 0.125 | 0.08 | 261 | 0 | 0.364 | 1 | 1 | cs | TRUE
74 | LV_5757-2_1_4_line_74 |  | 71 | 72 | 0.03701 | 0.125 | 0.08 | 261 | 0 | 0.364 | 1 | 1 | cs | TRUE
75 | LV_5757-2_1_4_line_75 |  | 73 | 79 | 0.037214 | 0.125 | 0.08 | 261 | 0 | 0.364 | 1 | 1 | cs | TRUE
76 | LV_5757-2_1_4_line_76 |  | 73 | 78 | 0.028553 | 0.125 | 0.08 | 261 | 0 | 0.364 | 1 | 1 | cs | TRUE
77 | LV_5757-2_1_4_line_77 |  | 74 | 75 | 0.011573 | 0.125 | 0.08 | 261 | 0 | 0.364 | 1 | 1 | cs | TRUE
78 | LV_5757-2_1_4_line_78 |  | 74 | 76 | 0.18468 | 0.125 | 0.08 | 261 | 0 | 0.364 | 1 | 1 | cs | TRUE
79 | LV_5757-2_1_4_line_79 |  | 76 | 77 | 0.30525 | 0.125 | 0.08 | 261 | 0 | 0.364 | 1 | 1 | cs | TRUE
80 | LV_5757-2_1_4_line_80 |  | 79 | 80 | 0.054509 | 0.125 | 0.08 | 261 | 0 | 0.364 | 1 | 1 | cs | TRUE
81 | LV_5757-2_1_4_line_81 |  | 81 | 82 | 0.0014188 | 0.125 | 0.08 | 261 | 0 | 0.364 | 1 | 2 | cs | TRUE

## trafo
| name | std_type | hv_bus | lv_bus | sn_mva | vn_hv_kv | vn_lv_kv | vk_percent | vkr_percent | pfe_kw | i0_percent | shift_degree | tap_side | tap_neutral | tap_min | tap_max | tap_step_percent | tap_step_degree | tap_pos | tap_phase_shifter | parallel | df | in_service
0 | LV_5757-2_1_4_trafo_89 | 0.63 MVA 20/0.4 kV | 83 | 16 | 0.63 | 20 | 0.4 | 6 | 1.206 | 1.65 | 0.2619 | 150 | hv | 0 | -2 | 2 | 2.5 | 0 | 0 | FALSE | 1 | 1 | TRUE

## line_geodata
| x0 | y0 | x1 | y1 | x2 | y2 | x3 | y3 | x4 | y4
0 | 2530233.7883 | 1174429.5531 | 2530236.5363 | 1174442.9398 | 2530242.7862 | 1174453.8039
1 | 2530242.7862 | 1174453.8039 | 2530273.6831 | 1174512.5167
2 | 2530233.7883 | 1174429.5531 | 2530245.4686 | 1174425.8033
3 | 2530233.7883 | 1174429.5531 | 2530222.8176 | 1174432.3268 | 2530216.6166 | 1174409.0615
4 | 2530292.6128 | 1174410.6687 | 2530245.4686 | 1174425.8033
5 | 2530216.6166 | 1174409.0615 | 2530214.6991 | 1174401.8672
6 | 2530292.6128 | 1174410.6687 | 2530297.5603 | 1174425.5337
7 | 2530292.6128 | 1174410.6687 | 2530286.4062 | 1174388.4332
8 | 2530292.6128 | 1174410.6687 | 2530312.2857 | 1174405.3412
9 | 2530213.9505 | 1174399.0585 | 2530214.6991 | 1174401.8672
10 | 2530301.1344 | 1174436.2719 | 2530297.5603 | 1174425.5337
11 | 2530284.553 | 1174381.7939 | 2530286.4062 | 1174388.4332
12 | 2530312.2857 | 1174405.3412 | 2530314.0588 | 1174404.861
13 | 2530211.9099 | 1174391.4026 | 2530213.9505 | 1174399.0585
14 | 2530301.1344 | 1174436.2719 | 2530301.7837 | 1174438.2227
15 | 2530284.553 | 1174381.7939 | 2530283.621 | 1174378.4548
16 | 2530314.0588 | 1174404.861 | 2530351.8551 | 1174394.6256
17 | 2530283.621 | 1174378.4548 | 2530281.6401 | 1174371.358
18 | 2530365.1081 | 1174391.0367 | 2530351.8551 | 1174394.6256
19 | 2530435.5135 | 1174452.0981 | 2530415.4031 | 1174454.8736
20 | 2530435.5135 | 1174452.0981 | 2530456.8623 | 1174451.3152
21 | 2530435.5135 | 1174452.0981 | 2530413.3198 | 1174485.2748
22 | 2530361.2986 | 1174479.6314 | 2530361.9853 | 1174474.265 | 2530363.0517 | 1174469.9723 | 2530365.9555 | 1174467.8485 | 2530374.1143 | 1174466.8054
23 | 2530373.9824 | 1174421.5796 | 2530374.1143 | 1174466.8054
24 | 2530360.1664 | 1174488.4794 | 2530361.2986 | 1174479.6314
25 | 2530373.9824 | 1174421.5796 | 2530372.9314 | 1174417.9623
26 | 2530358.4947 | 1174501.5433 | 2530360.1664 | 1174488.4794
27 | 2530358.4947 | 1174501.5433 | 2530377.1279 | 1174504.6631
28 | 2530281.6401 | 1174371.358 | 2530280.7086 | 1174368.0208
29 | 2530278.5987 | 1174360.4619 | 2530280.7086 | 1174368.0208
30 | 2530278.5987 | 1174360.4619 | 2530277.6678 | 1174357.1271
31 | 2530211.1611 | 1174388.5931 | 2530211.9099 | 1174391.4026
32 | 2530211.1611 | 1174388.5931 | 2530208.9978 | 1174380.4767
33 | 2530208.9978 | 1174380.4767 | 2530208.249 | 1174377.6671
34 | 2530208.249 | 1174377.6671 | 2530173.2247 | 1174385.8225
35 | 2530352.1537 | 1174347.034 | 2530349.9725 | 1174339.625
36 | 2530352.1537 | 1174347.034 | 2530353.1686 | 1174350.4811
37 | 2530349.9725 | 1174339.625 | 2530348.9591 | 1174336.1826
38 | 2530355.2146 | 1174357.4311 | 2530353.1686 | 1174350.4811
39 | 2530356.2296 | 1174360.8787 | 2530355.2146 | 1174357.4311
40 | 2530356.2296 | 1174360.8787 | 2530358.1408 | 1174367.3706
41 | 2530359.1559 | 1174370.8186 | 2530358.1408 | 1174367.3706
42 | 2530365.1081 | 1174391.0367 | 2530359.1559 | 1174370.8186
43 | 2530365.1081 | 1174391.0367 | 2530385.5275 | 1174384.9824
44 | 2530365.1081 | 1174391.0367 | 2530369.7741 | 1174407.0957
45 | 2530385.5765 | 1174384.9679 | 2530385.5275 | 1174384.9824
46 | 2530369.7741 | 1174407.0957 | 2530371.0904 | 1174411.626
47 | 2530371.3535 | 1174412.5316 | 2530371.0904 | 1174411.626
48 | 2530371.3535 | 1174412.5316 | 2530372.5355 | 1174416.5998
49 | 2530390.5888 | 1174505.1057 | 2530384.6343 | 1174505.9198 | 2530377.1279 | 1174504.6631
50 | 2530390.5888 | 1174505.1057 | 2530407.8651 | 1174517.9945
51 | 2530413.3198 | 1174485.2748 | 2530399.2987 | 1174488.0837 | 2530393.6335 | 1174500.6345 | 2530390.5888 | 1174505.1057
52 | 2530443.0839 | 1174512.0556 | 2530407.8651 | 1174517.9945
53 | 2530473.6416 | 1174501.8395 | 2530443.0839 | 1174512.0556
54 | 2530456.8623 | 1174451.3152 | 2530466.4638 | 1174450.9631
55 | 2530488.3424 | 1174466.8859 | 2530466.4638 | 1174450.9631
56 | 2530499.135 | 1174500.6208 | 2530515.9212 | 1174480.4479
57 | 2530499.135 | 1174500.6208 | 2530473.6416 | 1174501.8395
58 | 2530515.9212 | 1174480.4479 | 2530520.6108 | 1174470.121 | 2530526.4439 | 1174449.8017
59 | 2530515.9212 | 1174480.4479 | 2530554.3282 | 1174493.0817
60 | 2530526.4439 | 1174449.8017 | 2530530.1501 | 1174436.8914 | 2530533.4453 | 1174426.643
61 | 2530554.3282 | 1174493.0817 | 2530567.2212 | 1174497.3228
62 | 2530553.1188 | 1174380.1483 | 2530540.7994 | 1174403.7712 | 2530533.4453 | 1174426.643
63 | 2530581.7477 | 1174499.618 | 2530575.0759 | 1174499.9066 | 2530567.2212 | 1174497.3228
64 | 2530618.224 | 1174419.472 | 2530654.3553 | 1174365.6032
65 | 2530661.5415 | 1174354.8892 | 2530654.3553 | 1174365.6032
66 | 2530618.224 | 1174419.472 | 2530596.3865 | 1174406.2821
67 | 2530661.5415 | 1174354.8892 | 2530664.1188 | 1174331.2161
68 | 2530596.3865 | 1174406.2821 | 2530588.762 | 1174401.6768
69 | 2530665.86 | 1174315.2223 | 2530664.1188 | 1174331.2161
70 | 2530578.24 | 1174395.3215 | 2530588.762 | 1174401.6768
71 | 2530665.86 | 1174315.2223 | 2530729.2168 | 1174109.3207
72 | 2530577.5598 | 1174394.9107 | 2530578.24 | 1174395.3215
73 | 2530729.2168 | 1174109.3207 | 2530721.6631 | 1173978.4594
74 | 2530581.7477 | 1174499.618 | 2530599.5311 | 1174467.1601
75 | 2530553.1188 | 1174380.1483 | 2530560.5476 | 1174364.6867 | 2530565.2339 | 1174352.7366 | 2530566.4019 | 1174345.6076
76 | 2530553.1188 | 1174380.1483 | 2530577.5598 | 1174394.9107
77 | 2530450.0627 | 1173682.0307 | 2530461.5063 | 1173680.306
78 | 2530450.0627 | 1173682.0307 | 2530437.761 | 1173866.2997
79 | 2530721.6631 | 1173978.4594 | 2530437.761 | 1173866.2997
80 | 2530566.4019 | 1174345.6076 | 2530567.369 | 1174339.7045 | 2530567.7393 | 1174327.4598 | 2530565.6625 | 1174309.2513 | 2530561.9167 | 1174291.6962
81 | 2530372.9314 | 1174417.9623 | 2530372.5355 | 1174416.5998

## bus_geodata
| x | y | coords
0 | 2530242.7862 | 1174453.8039
1 | 2530233.7883 | 1174429.5531
2 | 2530273.6831 | 1174512.5167
3 | 2530245.4686 | 1174425.8033
4 | 2530216.6166 | 1174409.0615
5 | 2530292.6128 | 1174410.6687
6 | 2530214.6991 | 1174401.8672
7 | 2530297.5603 | 1174425.5337
8 | 2530286.4062 | 1174388.4332
9 | 2530312.2857 | 1174405.3412
10 | 2530213.9505 | 1174399.0585
11 | 2530301.1344 | 1174436.2719
12 | 2530284.553 | 1174381.7939
13 | 2530314.0588 | 1174404.861
14 | 2530301.7837 | 1174438.2227
15 | 2530283.621 | 1174378.4548
16 | 2530351.8551 | 1174394.6256
17 | 2530415.4031 | 1174454.8736
18 | 2530435.5135 | 1174452.0981
19 | 2530374.1143 | 1174466.8054
20 | 2530361.2986 | 1174479.6314
21 | 2530373.9824 | 1174421.5796
22 | 2530360.1664 | 1174488.4794
23 | 2530358.4947 | 1174501.5433
24 | 2530281.6401 | 1174371.358
25 | 2530280.7086 | 1174368.0208
26 | 2530278.5987 | 1174360.4619
27 | 2530211.1611 | 1174388.5931
28 | 2530211.9099 | 1174391.4026
29 | 2530208.9978 | 1174380.4767
30 | 2530208.249 | 1174377.6671
31 | 2530173.2247 | 1174385.8225
32 | 2530352.1537 | 1174347.034
33 | 2530349.9725 | 1174339.625
34 | 2530353.1686 | 1174350.4811
35 | 2530348.9591 | 1174336.1826
36 | 2530355.2146 | 1174357.4311
37 | 2530356.2296 | 1174360.8787
38 | 2530358.1408 | 1174367.3706
39 | 2530359.1559 | 1174370.8186
40 | 2530365.1081 | 1174391.0367
41 | 2530385.5275 | 1174384.9824
42 | 2530369.7741 | 1174407.0957
43 | 2530277.6678 | 1174357.1271
44 | 2530385.5765 | 1174384.9679
45 | 2530371.0904 | 1174411.626
46 | 2530371.3535 | 1174412.5316
47 | 2530377.1279 | 1174504.6631
48 | 2530390.5888 | 1174505.1057
49 | 2530407.8651 | 1174517.9945
50 | 2530413.3198 | 1174485.2748
51 | 2530443.0839 | 1174512.0556
52 | 2530456.8623 | 1174451.3152
53 | 2530488.3424 | 1174466.8859
54 | 2530466.4638 | 1174450.9631
55 | 2530499.135 | 1174500.6208
56 | 2530515.9212 | 1174480.4479
57 | 2530473.6416 | 1174501.8395
58 | 2530526.4439 | 1174449.8017
59 | 2530554.3282 | 1174493.0817
60 | 2530533.4453 | 1174426.643
61 | 2530567.2212 | 1174497.3228
62 | 2530654.3553 | 1174365.6032
63 | 2530618.224 | 1174419.472
64 | 2530661.5415 | 1174354.8892
65 | 2530596.3865 | 1174406.2821
66 | 2530664.1188 | 1174331.2161
67 | 2530588.762 | 1174401.6768
68 | 2530665.86 | 1174315.2223
69 | 2530578.24 | 1174395.3215
70 | 2530729.2168 | 1174109.3207
71 | 2530581.7477 | 1174499.618
72 | 2530599.5311 | 1174467.1601
73 | 2530553.1188 | 1174380.1483
74 | 2530450.0627 | 1173682.0307
75 | 2530461.5063 | 1173680.306
76 | 2530437.761 | 1173866.2997
77 | 2530721.6631 | 1173978.4594
78 | 2530577.5598 | 1174394.9107
79 | 2530566.4019 | 1174345.6076
80 | 2530561.9167 | 1174291.6962
81 | 2530372.9314 | 1174417.9623
82 | 2530372.5355 | 1174416.5998
83 | 2530365.1081 | 1174391.0367

## line_std_types
| c_nf_per_km | r_ohm_per_km | x_ohm_per_km | max_i_ka | type | q_mm2 | alpha | voltage_rating
NAYY 4x50 SE | 210 | 0.642 | 0.083 | 0.142 | cs | 50 | 0.00403 | LV
NAYY 4x120 SE | 264 | 0.225 | 0.08 | 0.242 | cs | 120 | 0.00403 | LV
NAYY 4x150 SE | 261 | 0.208 | 0.08 | 0.27 | cs | 150 | 0.00403 | LV
NA2XS2Y 1x95 RM/25 12/20 kV | 216 | 0.313 | 0.132 | 0.252 | cs | 95 | 0.00403 | MV
NA2XS2Y 1x185 RM/25 12/20 kV | 273 | 0.161 | 0.117 | 0.362 | cs | 185 | 0.00403 | MV
NA2XS2Y 1x240 RM/25 12/20 kV | 304 | 0.122 | 0.112 | 0.421 | cs | 240 | 0.00403 | MV
NA2XS2Y 1x95 RM/25 6/10 kV | 315 | 0.313 | 0.123 | 0.249 | cs | 95 | 0.00403 | MV
NA2XS2Y 1x185 RM/25 6/10 kV | 406 | 0.161 | 0.11 | 0.358 | cs | 185 | 0.00403 | MV
NA2XS2Y 1x240 RM/25 6/10 kV | 456 | 0.122 | 0.105 | 0.416 | cs | 240 | 0.00403 | MV
NA2XS2Y 1x150 RM/25 12/20 kV | 250 | 0.206 | 0.116 | 0.319 | cs | 150 | 0.00403 | MV
NA2XS2Y 1x120 RM/25 12/20 kV | 230 | 0.253 | 0.119 | 0.283 | cs | 120 | 0.00403 | MV
NA2XS2Y 1x70 RM/25 12/20 kV | 190 | 0.443 | 0.132 | 0.22 | cs | 70 | 0.00403 | MV
NA2XS2Y 1x150 RM/25 6/10 kV | 360 | 0.206 | 0.11 | 0.315 | cs | 150 | 0.00403 | MV
NA2XS2Y 1x120 RM/25 6/10 kV | 340 | 0.253 | 0.113 | 0.28 | cs | 120 | 0.00403 | MV
NA2XS2Y 1x70 RM/25 6/10 kV | 280 | 0.443 | 0.123 | 0.217 | cs | 70 | 0.00403 | MV
N2XS(FL)2Y 1x120 RM/35 64/110 kV | 112 | 0.153 | 0.166 | 0.366 | cs | 120 | 0.00393 | HV
N2XS(FL)2Y 1x185 RM/35 64/110 kV | 125 | 0.099 | 0.156 | 0.457 | cs | 185 | 0.00393 | HV
N2XS(FL)2Y 1x240 RM/35 64/110 kV | 135 | 0.075 | 0.149 | 0.526 | cs | 240 | 0.00393 | HV
N2XS(FL)2Y 1x300 RM/35 64/110 kV | 144 | 0.06 | 0.144 | 0.588 | cs | 300 | 0.00393 | HV
15-AL1/3-ST1A 0.4 | 11 | 1.8769 | 0.35 | 0.105 | ol | 16 | 0.00403 | LV
24-AL1/4-ST1A 0.4 | 11.25 | 1.2012 | 0.335 | 0.14 | ol | 24 | 0.00403 | LV
48-AL1/8-ST1A 0.4 | 12.2 | 0.5939 | 0.3 | 0.21 | ol | 48 | 0.00403 | LV
94-AL1/15-ST1A 0.4 | 13.2 | 0.306 | 0.29 | 0.35 | ol | 94 | 0.00403 | LV
34-AL1/6-ST1A 10.0 | 9.7 | 0.8342 | 0.36 | 0.17 | ol | 34 | 0.00403 | MV
48-AL1/8-ST1A 10.0 | 10.1 | 0.5939 | 0.35 | 0.21 | ol | 48 | 0.00403 | MV
70-AL1/11-ST1A 10.0 | 10.4 | 0.4132 | 0.339 | 0.29 | ol | 70 | 0.00403 | MV
94-AL1/15-ST1A 10.0 | 10.75 | 0.306 | 0.33 | 0.35 | ol | 94 | 0.00403 | MV
122-AL1/20-ST1A 10.0 | 11.1 | 0.2376 | 0.323 | 0.41 | ol | 122 | 0.00403 | MV
149-AL1/24-ST1A 10.0 | 11.25 | 0.194 | 0.315 | 0.47 | ol | 149 | 0.00403 | MV
34-AL1/6-ST1A 20.0 | 9.15 | 0.8342 | 0.382 | 0.17 | ol | 34 | 0.00403 | MV
48-AL1/8-ST1A 20.0 | 9.5 | 0.5939 | 0.372 | 0.21 | ol | 48 | 0.00403 | MV
70-AL1/11-ST1A 20.0 | 9.7 | 0.4132 | 0.36 | 0.29 | ol | 70 | 0.00403 | MV
94-AL1/15-ST1A 20.0 | 10 | 0.306 | 0.35 | 0.35 | ol | 94 | 0.00403 | MV
122-AL1/20-ST1A 20.0 | 10.3 | 0.2376 | 0.344 | 0.41 | ol | 122 | 0.00403 | MV
149-AL1/24-ST1A 20.0 | 10.5 | 0.194 | 0.337 | 0.47 | ol | 149 | 0.00403 | MV
184-AL1/30-ST1A 20.0 | 10.75 | 0.1571 | 0.33 | 0.535 | ol | 184 | 0.00403 | MV
243-AL1/39-ST1A 20.0 | 11 | 0.1188 | 0.32 | 0.645 | ol | 243 | 0.00403 | MV
48-AL1/8-ST1A 110.0 | 8 | 0.5939 | 0.46 | 0.21 | ol | 48 | 0.00403 | HV
70-AL1/11-ST1A 110.0 | 8.4 | 0.4132 | 0.45 | 0.29 | ol | 70 | 0.00403 | HV
94-AL1/15-ST1A 110.0 | 8.65 | 0.306 | 0.44 | 0.35 | ol | 94 | 0.00403 | HV
122-AL1/20-ST1A 110.0 | 8.5 | 0.2376 | 0.43 | 0.41 | ol | 122 | 0.00403 | HV
149-AL1/24-ST1A 110.0 | 8.75 | 0.194 | 0.41 | 0.47 | ol | 149 | 0.00403 | HV
184-AL1/30-ST1A 110.0 | 8.8 | 0.1571 | 0.4 | 0.535 | ol | 184 | 0.00403 | HV
243-AL1/39-ST1A 110.0 | 9 | 0.1188 | 0.39 | 0.645 | ol | 243 | 0.00403 | HV
305-AL1/39-ST1A 110.0 | 9.2 | 0.0949 | 0.38 | 0.74 | ol | 305 | 0.00403 | HV
490-AL1/64-ST1A 110.0 | 9.75 | 0.059 | 0.37 | 0.96 | ol | 490 | 0.00403 | HV
679-AL1/86-ST1A 110.0 | 9.95 | 0.042 | 0.36 | 1.15 | ol | 679 | 0.00403 | HV
490-AL1/64-ST1A 220.0 | 10 | 0.059 | 0.285 | 0.96 | ol | 490 | 0.00403 | HV
679-AL1/86-ST1A 220.0 | 11.7 | 0.042 | 0.275 | 1.15 | ol | 679 | 0.00403 | HV
490-AL1/64-ST1A 380.0 | 11 | 0.059 | 0.253 | 0.96 | ol | 490 | 0.00403 | HV
679-AL1/86-ST1A 380.0 | 14.6 | 0.042 | 0.25 | 1.15 | ol | 679 | 0.00403 | HV

## trafo_std_types
| i0_percent | pfe_kw | vkr_percent | sn_mva | vn_lv_kv | vn_hv_kv | vk_percent | shift_degree | vector_group | tap_side | tap_neutral | tap_min | tap_max | tap_step_degree | tap_step_percent | tap_phase_shifter
160 MVA 380/110 kV | 0.06 | 60 | 0.25 | 160 | 110 | 380 | 12.2 | 0 | Yy0 | hv | 0 | -9 | 9 | 0 | 1.5 | FALSE
100 MVA 220/110 kV | 0.06 | 55 | 0.26 | 100 | 110 | 220 | 12 | 0 | Yy0 | hv | 0 | -9 | 9 | 0 | 1.5 | FALSE
63 MVA 110/20 kV | 0.04 | 22 | 0.32 | 63 | 20 | 110 | 18 | 150 | YNd5 | hv | 0 | -9 | 9 | 0 | 1.5 | FALSE
40 MVA 110/20 kV | 0.05 | 18 | 0.34 | 40 | 20 | 110 | 16.2 | 150 | YNd5 | hv | 0 | -9 | 9 | 0 | 1.5 | FALSE
25 MVA 110/20 kV | 0.07 | 14 | 0.41 | 25 | 20 | 110 | 12 | 150 | YNd5 | hv | 0 | -9 | 9 | 0 | 1.5 | FALSE
63 MVA 110/10 kV | 0.04 | 22 | 0.32 | 63 | 10 | 110 | 18 | 150 | YNd5 | hv | 0 | -9 | 9 | 0 | 1.5 | FALSE
40 MVA 110/10 kV | 0.05 | 18 | 0.34 | 40 | 10 | 110 | 16.2 | 150 | YNd5 | hv | 0 | -9 | 9 | 0 | 1.5 | FALSE
25 MVA 110/10 kV | 0.07 | 14 | 0.41 | 25 | 10 | 110 | 12 | 150 | YNd5 | hv | 0 | -9 | 9 | 0 | 1.5 | FALSE
0.25 MVA 20/0.4 kV | 0.32 | 0.8 | 1.44 | 0.25 | 0.4 | 20 | 6 | 150 | Yzn5 | hv | 0 | -2 | 2 | 0 | 2.5 | FALSE
0.4 MVA 20/0.4 kV | 0.3375 | 1.35 | 1.425 | 0.4 | 0.4 | 20 | 6 | 150 | Dyn5 | hv | 0 | -2 | 2 | 0 | 2.5 | FALSE
0.63 MVA 20/0.4 kV | 0.2619 | 1.65 | 1.206 | 0.63 | 0.4 | 20 | 6 | 150 | Dyn5 | hv | 0 | -2 | 2 | 0 | 2.5 | FALSE
0.25 MVA 10/0.4 kV | 0.24 | 0.6 | 1.2 | 0.25 | 0.4 | 10 | 4 | 150 | Dyn5 | hv | 0 | -2 | 2 | 0 | 2.5 | FALSE
0.4 MVA 10/0.4 kV | 0.2375 | 0.95 | 1.325 | 0.4 | 0.4 | 10 | 4 | 150 | Dyn5 | hv | 0 | -2 | 2 | 0 | 2.5 | FALSE
0.63 MVA 10/0.4 kV | 0.1873 | 1.18 | 1.0794 | 0.63 | 0.4 | 10 | 4 | 150 | Dyn5 | hv | 0 | -2 | 2 | 0 | 2.5 | FALSE

## trafo3w_std_types
| sn_hv_mva | sn_mv_mva | sn_lv_mva | vn_hv_kv | vn_mv_kv | vn_lv_kv | vk_hv_percent | vk_mv_percent | vk_lv_percent | vkr_hv_percent | vkr_mv_percent | vkr_lv_percent | pfe_kw | i0_percent | shift_mv_degree | shift_lv_degree | vector_group | tap_side | tap_neutral | tap_min | tap_max | tap_step_percent
63/25/38 MVA 110/20/10 kV | 63 | 25 | 38 | 110 | 20 | 10 | 10.4 | 10.4 | 10.4 | 0.28 | 0.32 | 0.35 | 35 | 0.89 | 0 | 0 | YN0yn0yn0 | hv | 0 | -10 | 10 | 1.2
63/25/38 MVA 110/10/10 kV | 63 | 25 | 38 | 110 | 10 | 10 | 10.4 | 10.4 | 10.4 | 0.28 | 0.32 | 0.35 | 35 | 0.89 | 0 | 0 | YN0yn0yn0 | hv | 0 | -10 | 10 | 1.2

## fuse_std_types
| fuse_type | i_rated_a | t_avg | t_min | t_total | x_avg | x_min | x_total
HV 100A | HV 100A | 100 | 0 | [10.0, 3.64, 0.854, 0.281, 0.1, 0.0531, 0.022, 0.01] | [10.0, 4.267, 1.21, 0.403, 0.1, 0.058, 0.022, 0.01] | 0 | [300.0, 350.0, 450.0, 550.0, 700.0, 850.0, 1200.0, 1752.0] | [600.0, 700.0, 900.0, 1150.0, 1665.0, 2000.0, 3000.0, 4313.0]
HV 10A | HV 10A | 10 | 0 | [10.0, 1675.0, 0.344, 0.156, 0.1, 0.0417, 0.0171, 0.01] | [10.0, 1.3, 0.3, 0.155, 0.1, 0.0555, 0.023, 0.01] | 0 | [30.0, 32.0, 35.0, 37.0, 39.0, 50.0, 70.0, 88.0] | [60.0, 70.0, 80.0, 87.0, 94.0, 110.0, 150.0, 216.0]
HV 125A | HV 125A | 125 | 0 | [10.0, 1.82, 0.344, 0.1, 0.0467, 0.0269, 0.01] | [10.0, 2.478, 0.426, 0.1, 0.0427, 0.0211, 0.01] | 0 | [375.0, 500.0, 700.0, 925.0, 1200.0, 1500.0, 2341.0] | [750.0, 1000.0, 1500.0, 2200.0, 3000.0, 4000.0, 5765.0]
HV 160A | HV 160A | 160 | 0 | [10.0, 4.15, 1.03, 0.198, 0.1, 0.051, 0.0172, 0.01] | [10.0, 2.3, 0.734, 0.274, 0.1, 0.046, 0.0177, 0.01] | 0 | [480.0, 550.0, 700.0, 1000.0, 1260.0, 1600.0, 2500.0, 3227.0] | [960.0, 1300.0, 1700.0, 2200.0, 2996.0, 4000.0, 6000.0, 7946.0]
HV 16A | HV 16A | 16 | 0 | [10.0, 0.352, 0.164, 0.1, 0.0649, 0.0342, 0.01] | [10.0, 2.34, 0.722, 0.181, 0.1, 0.055, 0.0296, 0.01] | 0 | [48.0, 60.0, 65.0, 71.0, 80.0, 100.0, 162.0] | [96.0, 110.0, 125.0, 150.0, 168.0, 200.0, 250.0, 398.0]
HV 200A | HV 200A | 200 | 0 | [10.0, 4.267, 1.21, 0.403, 0.1, 0.058, 0.022, 0.01] | [10.0, 3.73, 1.654, 0.328, 0.1, 0.0531, 0.019, 0.01] | 0 | [600.0, 700.0, 900.0, 1150.0, 1665.0, 2000.0, 3000.0, 4313.0] | [1200.0, 1500.0, 1800.0, 2700.0, 3960.0, 5000.0, 7500.0, 10620.0]
HV 20A | HV 20A | 20 | 0 | [10.0, 1.3, 0.3, 0.155, 0.1, 0.0555, 0.023, 0.01] | [10.0, 1.3, 0.161, 0.1, 0.0611, 0.0399, 0.0141, 0.01] | 0 | [60.0, 70.0, 80.0, 87.0, 94.0, 110.0, 150.0, 216.0] | [120.0, 150.0, 200.0, 223.0, 260.0, 300.0, 450.0, 532.0]
HV 25A | HV 25A | 25 | 0 | [10.0, 2.512, 0.833, 0.299, 0.1, 0.0372, 0.0223, 0.01] | [10.0, 3.125, 0.597, 0.198, 0.1, 0.0378, 0.022, 0.01] | 0 | [75.0, 82.0, 90.0, 100.0, 124.0, 170.0, 200.0, 289.0] | [150.0, 170.0, 210.0, 250.0, 294.0, 400.0, 500.0, 711.0]
HV 31.5A | HV 31.5A | 31.5 | 0 | [10.0, 2.34, 0.722, 0.181, 0.1, 0.055, 0.0296, 0.01] | [10.0, 2.84, 0.368, 0.164, 0.1, 0.0621, 0.0378, 0.0195, 0.01] | 0 | [95.0, 110.0, 125.0, 150.0, 165.0, 200.0, 250.0, 390.0] | [189.0, 220.0, 300.0, 350.0, 393.0, 450.0, 530.0, 700.0, 960.0]
HV 40A | HV 40A | 40 | 0 | [10.0, 1.3, 0.161, 0.1, 0.0611, 0.0399, 0.0141, 0.01] | [10.0, 2.05, 0.369, 0.198, 0.1, 0.051, 0.0298, 0.01] | 0 | [120.0, 150.0, 200.0, 223.0, 260.0, 300.0, 450.0, 532.0] | [240.0, 300.0, 400.0, 450.0, 530.0, 650.0, 800.0, 1311.0]
HV 50A | HV 50A | 50 | 0 | [10.0, 3.215, 0.597, 0.198, 0.1, 0.0378, 0.022, 0.01] | [10.0, 3.64, 0.854, 0.281, 0.1, 0.0531, 0.022, 0.01] | 0 | [150.0, 170.0, 210.0, 250.0, 294.0, 400.0, 500.0, 711.0] | [300.0, 350.0, 450.0, 550.0, 700.0, 850.0, 1200.0, 1752.0]
HV 6.3A | HV 6.3A | 6.3 | 0 | [10.0, 1.39, 0.344, 0.168, 0.1, 0.056, 0.0263, 0.01] | [10.0, 1.711, 0.516, 0.198, 0.1, 0.0634, 0.0303, 0.01] | 0 | [19.0, 19.5, 20.4, 20.8, 22.0, 25.0, 32.0, 48.0] | [38.0, 40.0, 43.0, 48.0, 53.0, 60.0, 75.0, 118.0]
HV 63A | HV 63A | 63 | 0 | [10.0, 2.84, 0.368, 0.164, 0.1, 0.0621, 0.0378, 0.0195, 0.01] | [10.0, 1.82, 0.344, 0.1, 0.0467, 0.0269, 0.01] | 0 | [189.0, 220.0, 300.0, 350.0, 393.0, 450.0, 530.0, 700.0, 961.0] | [378.0, 500.0, 700.0, 934.0, 1200.0, 1500.0, 2366.0]
HV 80A | HV 80A | 80 | 0 | [10.0, 2.05, 0.369, 0.198, 0.1, 0.051, 0.0298, 0.01] | [10.0, 4.15, 1.03, 0.198, 0.1, 0.051, 0.0172, 0.01] | 0 | [240.0, 300.0, 400.0, 450.0, 530.0, 650.0, 800.0, 1311.0] | [480.0, 550.0, 700.0, 1000.0, 1260.0, 1600.0, 2500.0, 3227.0]
Siemens NH-1-100 | Siemens NH-1-100 | 100 | [5400.0, 2000.0, 400.0, 20.0, 1.0, 0.2, 0.012, 0.004] | 0 | 0 | [150.0, 190.0, 250.0, 430.0, 900.0, 1250.0, 2700.0, 3600.0] | 0 | 0
Siemens NH-1-125 | Siemens NH-1-125 | 125 | [4800.0, 120.0, 7.0, 0.1, 0.004] | 0 | 0 | [180.0, 400.0, 740.0, 2000.0, 4250.0] | 0 | 0
Siemens NH-1-16 | Siemens NH-1-16 | 16 | [4000.0, 400.0, 2.0, 0.1, 0.04, 0.01] | 0 | 0 | [26.0, 35.0, 75.0, 150.0, 200.0, 300.0] | 0 | 0
Siemens NH-1-160 | Siemens NH-1-160 | 160 | [4800.0, 120.0, 7.0, 0.1, 0.004] | 0 | 0 | [210.0, 500.0, 900.0, 2300.0, 5000.0] | 0 | 0
Siemens NH-1-25 | Siemens NH-1-25 | 25 | [4000.0, 1000.0, 10.0, 0.2, 0.02, 0.01] | 0 | 0 | [40.0, 50.0, 100.0, 210.0, 400.0, 500.0] | 0 | 0
Siemens NH-1-50 | Siemens NH-1-50 | 50 | [4000.0, 40.0, 4.0, 1.0, 0.02, 0.01] | 0 | 0 | [86.0, 200.0, 300.0, 400.0, 1000.0, 1280.0] | 0 | 0
Siemens NH-1-63 | Siemens NH-1-63 | 63 | [4000.0, 100.0, 10.0, 2.0, 0.04, 0.01] | 0 | 0 | [100.0, 200.0, 300.0, 400.0, 1000.0, 1500.0] | 0 | 0
Siemens NH-1-80 | Siemens NH-1-80 | 80 | [4800.0, 120.0, 7.0, 0.1, 0.01] | 0 | 0 | [150.58, 250.0, 450.0, 1150.0, 2470.0] | 0 | 0
Siemens NH-2-1000 | Siemens NH-2-1000 | 1000 | [4800.0, 120.0, 7.0, 0.1, 0.004] | 0 | 0 | [1900.0, 3500.0, 8400.0, 24000.0, 52000.0] | 0 | 0
Siemens NH-2-200 | Siemens NH-2-200 | 200 | [4800.0, 120.0, 7.0, 0.1, 0.004] | 0 | 0 | [280.0, 650.0, 1200.0, 3000.0, 7000.0] | 0 | 0
Siemens NH-2-224 | Siemens NH-2-224 | 224 | [4800.0, 120.0, 7.0, 0.2, 0.04, 0.004] | 0 | 0 | [400.0, 750.0, 1453.0, 3025.0, 4315.0, 7600.0] | 0 | 0
Siemens NH-2-250 | Siemens NH-2-250 | 250 | [4800.0, 120.0, 7.0, 0.1, 0.004] | 0 | 0 | [450.0, 800.0, 1650.0, 4000.0, 8500.0] | 0 | 0
Siemens NH-2-315 | Siemens NH-2-315 | 315 | [4800.0, 120.0, 7.0, 0.1, 0.004] | 0 | 0 | [550.0, 920.0, 1900.0, 5000.0, 11000.0] | 0 | 0
Siemens NH-2-355 | Siemens NH-2-355 | 355 | [4800.0, 120.0, 6.0, 0.1, 0.004] | 0 | 0 | [650.0, 1116.27, 2350.0, 5840.0, 12790.0] | 0 | 0
Siemens NH-2-400 | Siemens NH-2-400 | 400 | [4800.0, 120.0, 7.0, 0.1, 0.004] | 0 | 0 | [720.0, 1350.0, 2800.0, 6500.0, 15000.0] | 0 | 0
Siemens NH-2-425 | Siemens NH-2-425 | 425 | [4800.0, 120.0, 7.0, 0.1, 0.004] | 0 | 0 | [850.0, 1500.0, 3050.0, 7500.0, 16500.0] | 0 | 0
Siemens NH-2-630 | Siemens NH-2-630 | 630 | [4800.0, 120.0, 7.0, 0.1, 0.004] | 0 | 0 | [1200.0, 2000.0, 4800.0, 12000.0, 26000.0] | 0 | 0

## dtypes
| element | column | dtype
0 | bus | name | object
1 | bus | vn_kv | float64
2 | bus | type | object
3 | bus | zone | object
4 | bus | in_service | bool
5 | load | name | object
6 | load | bus | uint32
7 | load | p_mw | float64
8 | load | q_mvar | float64
9 | load | const_z_percent | float64
10 | load | const_i_percent | float64
11 | load | sn_mva | float64
12 | load | scaling | float64
13 | load | in_service | bool
14 | load | type | object
15 | ext_grid | name | object
16 | ext_grid | bus | uint32
17 | ext_grid | vm_pu | float64
18 | ext_grid | va_degree | float64
19 | ext_grid | slack_weight | float64
20 | ext_grid | in_service | bool
21 | line | name | object
22 | line | std_type | object
23 | line | from_bus | uint32
24 | line | to_bus | uint32
25 | line | length_km | float64
26 | line | r_ohm_per_km | float64
27 | line | x_ohm_per_km | float64
28 | line | c_nf_per_km | float64
29 | line | g_us_per_km | float64
30 | line | max_i_ka | float64
31 | line | df | float64
32 | line | parallel | uint32
33 | line | type | object
34 | line | in_service | bool
35 | trafo | name | object
36 | trafo | std_type | object
37 | trafo | hv_bus | uint32
38 | trafo | lv_bus | uint32
39 | trafo | sn_mva | float64
40 | trafo | vn_hv_kv | float64
41 | trafo | vn_lv_kv | float64
42 | trafo | vk_percent | float64
43 | trafo | vkr_percent | float64
44 | trafo | pfe_kw | float64
45 | trafo | i0_percent | float64
46 | trafo | shift_degree | float64
47 | trafo | tap_side | object
48 | trafo | tap_neutral | int32
49 | trafo | tap_min | int32
50 | trafo | tap_max | int32
51 | trafo | tap_step_percent | float64
52 | trafo | tap_step_degree | float64
53 | trafo | tap_pos | int32
54 | trafo | tap_phase_shifter | bool
55 | trafo | parallel | uint32
56 | trafo | df | float64
57 | trafo | in_service | bool
58 | line_geodata | coords | object
59 | bus_geodata | x | float64
60 | bus_geodata | y | float64
61 | bus_geodata | coords | object

## parameters
| version | format_version | converged | OPF_converged | name | f_hz | sn_mva
0 | 2.14.6 | 2.14.0 | FALSE | FALSE |  | 50 | 1