## bus
| name | vn_kv | type | zone | in_service
0 | bus_LV_5757-3_0_11_node_0 | 0.4 | n |  | TRUE
1 | bus_LV_5757-3_0_11_node_1 | 0.4 | n |  | TRUE
2 | bus_LV_5757-3_0_11_node_2 | 0.4 | n |  | TRUE
3 | bus_LV_5757-3_0_11_node_3 | 0.4 | n |  | TRUE
4 | bus_LV_5757-3_0_11_node_4 | 0.4 | n |  | TRUE
5 | bus_LV_5757-3_0_11_node_45 | 0.4 | n |  | TRUE
6 | bus_LV_5757-3_0_11_node_15 | 0.4 | n |  | TRUE
7 | bus_LV_5757-3_0_11_node_46 | 0.4 | n |  | TRUE
8 | bus_LV_5757-3_0_11_node_8 | 0.4 | n |  | TRUE
9 | bus_LV_5757-3_0_11_node_5 | 0.4 | n |  | TRUE
10 | bus_LV_5757-3_0_11_node_6 | 0.4 | n |  | TRUE
11 | bus_LV_5757-3_0_11_node_7 | 0.4 | n |  | TRUE
12 | bus_LV_5757-3_0_11_node_9 | 0.4 | n |  | TRUE
13 | bus_LV_5757-3_0_11_node_77 | 0.4 | n |  | TRUE
14 | bus_LV_5757-3_0_11_node_73 | 0.4 | n |  | TRUE
15 | bus_LV_5757-3_0_11_node_49 | 0.4 | n |  | TRUE
16 | bus_LV_5757-3_0_11_node_74 | 0.4 | n |  | TRUE
17 | bus_LV_5757-3_0_11_node_10 | 0.4 | n |  | TRUE
18 | bus_LV_5757-3_0_11_node_11 | 0.4 | n |  | TRUE
19 | bus_LV_5757-3_0_11_node_12 | 0.4 | n |  | TRUE
20 | bus_LV_5757-3_0_11_node_13 | 0.4 | n |  | TRUE
21 | bus_LV_5757-3_0_11_node_14 | 0.4 | n |  | TRUE
22 | bus_LV_5757-3_0_11_node_17 | 0.4 | n |  | TRUE
23 | bus_LV_5757-3_0_11_node_16 | 0.4 | n |  | TRUE
24 | bus_LV_5757-3_0_11_node_28 | 0.4 | n |  | TRUE
25 | bus_LV_5757-3_0_11_node_27 | 0.4 | n |  | TRUE
26 | bus_LV_5757-3_0_11_node_18 | 0.4 | n |  | TRUE
27 | bus_LV_5757-3_0_11_node_19 | 0.4 | n |  | TRUE
28 | bus_LV_5757-3_0_11_node_43 | 0.4 | n |  | TRUE
29 | bus_LV_5757-3_0_11_node_44 | 0.4 | n |  | TRUE
30 | bus_LV_5757-3_0_11_node_47 | 0.4 | n |  | TRUE
31 | bus_LV_5757-3_0_11_node_63 | 0.4 | n |  | TRUE
32 | bus_LV_5757-3_0_11_node_20 | 0.4 | n |  | TRUE
33 | bus_LV_5757-3_0_11_node_21 | 0.4 | n |  | TRUE
34 | bus_LV_5757-3_0_11_node_22 | 0.4 | n |  | TRUE
35 | bus_LV_5757-3_0_11_node_23 | 0.4 | n |  | TRUE
36 | bus_LV_5757-3_0_11_node_24 | 0.4 | n |  | TRUE
37 | bus_LV_5757-3_0_11_node_25 | 0.4 | n |  | TRUE
38 | bus_LV_5757-3_0_11_node_58 | 0.4 | n |  | TRUE
39 | bus_LV_5757-3_0_11_node_127 | 0.4 | n |  | TRUE
40 | bus_LV_5757-3_0_11_node_124 | 0.4 | n |  | TRUE
41 | bus_LV_5757-3_0_11_node_190 | 0.4 | n |  | TRUE
42 | bus_LV_5757-3_0_11_node_84 | 0.4 | n |  | TRUE
43 | bus_LV_5757-3_0_11_node_51 | 0.4 | n |  | TRUE
44 | bus_LV_5757-3_0_11_node_56 | 0.4 | n |  | TRUE
45 | bus_LV_5757-3_0_11_node_99 | 0.4 | n |  | TRUE
46 | bus_LV_5757-3_0_11_node_125 | 0.4 | n |  | TRUE
47 | bus_LV_5757-3_0_11_node_29 | 0.4 | n |  | TRUE
48 | bus_LV_5757-3_0_11_node_30 | 0.4 | n |  | TRUE
49 | bus_LV_5757-3_0_11_node_31 | 0.4 | n |  | TRUE
50 | bus_LV_5757-3_0_11_node_32 | 0.4 | n |  | TRUE
51 | bus_LV_5757-3_0_11_node_33 | 0.4 | n |  | TRUE
52 | bus_LV_5757-3_0_11_node_50 | 0.4 | n |  | TRUE
53 | bus_LV_5757-3_0_11_node_34 | 0.4 | n |  | TRUE
54 | bus_LV_5757-3_0_11_node_36 | 0.4 | n |  | TRUE
55 | bus_LV_5757-3_0_11_node_37 | 0.4 | n |  | TRUE
56 | bus_LV_5757-3_0_11_node_42 | 0.4 | n |  | TRUE
57 | bus_LV_5757-3_0_11_node_40 | 0.4 | n |  | TRUE
58 | bus_LV_5757-3_0_11_node_38 | 0.4 | n |  | TRUE
59 | bus_LV_5757-3_0_11_node_39 | 0.4 | n |  | TRUE
60 | bus_LV_5757-3_0_11_node_41 | 0.4 | n |  | TRUE
61 | bus_LV_5757-3_0_11_node_48 | 0.4 | n |  | TRUE
62 | bus_LV_5757-3_0_11_node_62 | 0.4 | n |  | TRUE
63 | bus_LV_5757-3_0_11_node_57 | 0.4 | n |  | TRUE
64 | bus_LV_5757-3_0_11_node_52 | 0.4 | n |  | TRUE
65 | bus_LV_5757-3_0_11_node_53 | 0.4 | n |  | TRUE
66 | bus_LV_5757-3_0_11_node_54 | 0.4 | n |  | TRUE
67 | bus_LV_5757-3_0_11_node_55 | 0.4 | n |  | TRUE
68 | bus_LV_5757-3_0_11_node_59 | 0.4 | n |  | TRUE
69 | bus_LV_5757-3_0_11_node_60 | 0.4 | n |  | TRUE
70 | bus_LV_5757-3_0_11_node_85 | 0.4 | n |  | TRUE
71 | bus_LV_5757-3_0_11_node_61 | 0.4 | n |  | TRUE
72 | bus_LV_5757-3_0_11_node_68 | 0.4 | n |  | TRUE
73 | bus_LV_5757-3_0_11_node_69 | 0.4 | n |  | TRUE
74 | bus_LV_5757-3_0_11_node_70 | 0.4 | n |  | TRUE
75 | bus_LV_5757-3_0_11_node_89 | 0.4 | n |  | TRUE
76 | bus_LV_5757-3_0_11_node_64 | 0.4 | n |  | TRUE
77 | bus_LV_5757-3_0_11_node_65 | 0.4 | n |  | TRUE
78 | bus_LV_5757-3_0_11_node_66 | 0.4 | n |  | TRUE
79 | bus_LV_5757-3_0_11_node_67 | 0.4 | n |  | TRUE
80 | bus_LV_5757-3_0_11_node_71 | 0.4 | n |  | TRUE
81 | bus_LV_5757-3_0_11_node_91 | 0.4 | n |  | TRUE
82 | bus_LV_5757-3_0_11_node_87 | 0.4 | n |  | TRUE
83 | bus_LV_5757-3_0_11_node_72 | 0.4 | n |  | TRUE
84 | bus_LV_5757-3_0_11_node_75 | 0.4 | n |  | TRUE
85 | bus_LV_5757-3_0_11_node_76 | 0.4 | n |  | TRUE
86 | bus_LV_5757-3_0_11_node_82 | 0.4 | n |  | TRUE
87 | bus_LV_5757-3_0_11_node_80 | 0.4 | n |  | TRUE
88 | bus_LV_5757-3_0_11_node_78 | 0.4 | n |  | TRUE
89 | bus_LV_5757-3_0_11_node_79 | 0.4 | n |  | TRUE
90 | bus_LV_5757-3_0_11_node_83 | 0.4 | n |  | TRUE
91 | bus_LV_5757-3_0_11_node_90 | 0.4 | n |  | TRUE
92 | bus_LV_5757-3_0_11_node_94 | 0.4 | n |  | TRUE
93 | bus_LV_5757-3_0_11_node_88 | 0.4 | n |  | TRUE
94 | bus_LV_5757-3_0_11_node_92 | 0.4 | n |  | TRUE
95 | bus_LV_5757-3_0_11_node_93 | 0.4 | n |  | TRUE
96 | bus_LV_5757-3_0_11_node_95 | 0.4 | n |  | TRUE
97 | bus_LV_5757-3_0_11_node_96 | 0.4 | n |  | TRUE
98 | bus_LV_5757-3_0_11_node_97 | 0.4 | n |  | TRUE
99 | bus_LV_5757-3_0_11_node_98 | 0.4 | n |  | TRUE
100 | bus_LV_5757-3_0_11_node_100 | 0.4 | n |  | TRUE
101 | bus_LV_5757-3_0_11_node_141 | 0.4 | n |  | TRUE
102 | bus_LV_5757-3_0_11_node_179 | 0.4 | n |  | TRUE
103 | bus_LV_5757-3_0_11_node_142 | 0.4 | n |  | TRUE
104 | bus_LV_5757-3_0_11_node_101 | 0.4 | n |  | TRUE
105 | bus_LV_5757-3_0_11_node_102 | 0.4 | n |  | TRUE
106 | bus_LV_5757-3_0_11_node_103 | 0.4 | n |  | TRUE
107 | bus_LV_5757-3_0_11_node_123 | 0.4 | n |  | TRUE
108 | bus_LV_5757-3_0_11_node_162 | 0.4 | n |  | TRUE
109 | bus_LV_5757-3_0_11_node_163 | 0.4 | n |  | TRUE
110 | bus_LV_5757-3_0_11_node_104 | 0.4 | n |  | TRUE
111 | bus_LV_5757-3_0_11_node_105 | 0.4 | n |  | TRUE
112 | bus_LV_5757-3_0_11_node_106 | 0.4 | n |  | TRUE
113 | bus_LV_5757-3_0_11_node_180 | 0.4 | n |  | TRUE
114 | bus_LV_5757-3_0_11_node_107 | 0.4 | n |  | TRUE
115 | bus_LV_5757-3_0_11_node_140 | 0.4 | n |  | TRUE
116 | bus_LV_5757-3_0_11_node_194 | 0.4 | n |  | TRUE
117 | bus_LV_5757-3_0_11_node_195 | 0.4 | n |  | TRUE
118 | bus_LV_5757-3_0_11_node_184 | 0.4 | n |  | TRUE
119 | bus_LV_5757-3_0_11_node_185 | 0.4 | n |  | TRUE
120 | bus_LV_5757-3_0_11_node_172 | 0.4 | n |  | TRUE
121 | bus_LV_5757-3_0_11_node_138 | 0.4 | n |  | TRUE
122 | bus_LV_5757-3_0_11_node_170 | 0.4 | n |  | TRUE
123 | bus_LV_5757-3_0_11_node_108 | 0.4 | n |  | TRUE
124 | bus_LV_5757-3_0_11_node_109 | 0.4 | n |  | TRUE
125 | bus_LV_5757-3_0_11_node_110 | 0.4 | n |  | TRUE
126 | bus_LV_5757-3_0_11_node_111 | 0.4 | n |  | TRUE
127 | bus_LV_5757-3_0_11_node_112 | 0.4 | n |  | TRUE
128 | bus_LV_5757-3_0_11_node_113 | 0.4 | n |  | TRUE
129 | bus_LV_5757-3_0_11_node_128 | 0.4 | n |  | TRUE
130 | bus_LV_5757-3_0_11_node_116 | 0.4 | n |  | TRUE
131 | bus_LV_5757-3_0_11_node_135 | 0.4 | n |  | TRUE
132 | bus_LV_5757-3_0_11_node_201 | 0.4 | n |  | TRUE
133 | bus_LV_5757-3_0_11_node_115 | 0.4 | n |  | TRUE
134 | bus_LV_5757-3_0_11_node_137 | 0.4 | n |  | TRUE
135 | bus_LV_5757-3_0_11_node_252 | 0.4 | n |  | TRUE
136 | bus_LV_5757-3_0_11_node_161 | 0.4 | n |  | TRUE
137 | bus_LV_5757-3_0_11_node_136 | 0.4 | n |  | TRUE
138 | bus_LV_5757-3_0_11_node_114 | 0.4 | n |  | TRUE
139 | bus_LV_5757-3_0_11_node_117 | 0.4 | n |  | TRUE
140 | bus_LV_5757-3_0_11_node_118 | 0.4 | n |  | TRUE
141 | bus_LV_5757-3_0_11_node_119 | 0.4 | n |  | TRUE
142 | bus_LV_5757-3_0_11_node_120 | 0.4 | n |  | TRUE
143 | bus_LV_5757-3_0_11_node_121 | 0.4 | n |  | TRUE
144 | bus_LV_5757-3_0_11_node_122 | 0.4 | n |  | TRUE
145 | bus_LV_5757-3_0_11_node_146 | 0.4 | n |  | TRUE
146 | bus_LV_5757-3_0_11_node_139 | 0.4 | n |  | TRUE
147 | bus_LV_5757-3_0_11_node_199 | 0.4 | n |  | TRUE
148 | bus_LV_5757-3_0_11_node_193 | 0.4 | n |  | TRUE
149 | bus_LV_5757-3_0_11_node_147 | 0.4 | n |  | TRUE
150 | bus_LV_5757-3_0_11_node_198 | 0.4 | n |  | TRUE
151 | bus_LV_5757-3_0_11_node_166 | 0.4 | n |  | TRUE
152 | bus_LV_5757-3_0_11_node_126 | 0.4 | n |  | TRUE
153 | bus_LV_5757-3_0_11_node_189 | 0.4 | n |  | TRUE
154 | bus_LV_5757-3_0_11_node_129 | 0.4 | n |  | TRUE
155 | bus_LV_5757-3_0_11_node_130 | 0.4 | n |  | TRUE
156 | bus_LV_5757-3_0_11_node_131 | 0.4 | n |  | TRUE
157 | bus_LV_5757-3_0_11_node_132 | 0.4 | n |  | TRUE
158 | bus_LV_5757-3_0_11_node_133 | 0.4 | n |  | TRUE
159 | bus_LV_5757-3_0_11_node_134 | 0.4 | n |  | TRUE
160 | bus_LV_5757-3_0_11_node_145 | 0.4 | n |  | TRUE
161 | bus_LV_5757-3_0_11_node_155 | 0.4 | n |  | TRUE
162 | bus_LV_5757-3_0_11_node_174 | 0.4 | n |  | TRUE
163 | bus_LV_5757-3_0_11_node_143 | 0.4 | n |  | TRUE
164 | bus_LV_5757-3_0_11_node_154 | 0.4 | n |  | TRUE
165 | bus_LV_5757-3_0_11_node_160 | 0.4 | n |  | TRUE
166 | bus_LV_5757-3_0_11_node_144 | 0.4 | n |  | TRUE
167 | bus_LV_5757-3_0_11_node_182 | 0.4 | n |  | TRUE
168 | bus_LV_5757-3_0_11_node_181 | 0.4 | n |  | TRUE
169 | bus_LV_5757-3_0_11_node_183 | 0.4 | n |  | TRUE
170 | bus_LV_5757-3_0_11_node_164 | 0.4 | n |  | TRUE
171 | bus_LV_5757-3_0_11_node_165 | 0.4 | n |  | TRUE
172 | bus_LV_5757-3_0_11_node_148 | 0.4 | n |  | TRUE
173 | bus_LV_5757-3_0_11_node_149 | 0.4 | n |  | TRUE
174 | bus_LV_5757-3_0_11_node_150 | 0.4 | n |  | TRUE
175 | bus_LV_5757-3_0_11_node_152 | 0.4 | n |  | TRUE
176 | bus_LV_5757-3_0_11_node_153 | 0.4 | n |  | TRUE
177 | bus_LV_5757-3_0_11_node_151 | 0.4 | n |  | TRUE
178 | bus_LV_5757-3_0_11_node_239 | 0.4 | n |  | TRUE
179 | bus_LV_5757-3_0_11_node_238 | 0.4 | n |  | TRUE
180 | bus_LV_5757-3_0_11_node_247 | 0.4 | n |  | TRUE
181 | bus_LV_5757-3_0_11_node_200 | 0.4 | n |  | TRUE
182 | bus_LV_5757-3_0_11_node_157 | 0.4 | n |  | TRUE
183 | bus_LV_5757-3_0_11_node_156 | 0.4 | n |  | TRUE
184 | bus_LV_5757-3_0_11_node_158 | 0.4 | n |  | TRUE
185 | bus_LV_5757-3_0_11_node_228 | 0.4 | n |  | TRUE
186 | bus_LV_5757-3_0_11_node_231 | 0.4 | n |  | TRUE
187 | bus_LV_5757-3_0_11_node_226 | 0.4 | n |  | TRUE
188 | bus_LV_5757-3_0_11_node_230 | 0.4 | n |  | TRUE
189 | bus_LV_5757-3_0_11_node_159 | 0.4 | n |  | TRUE
190 | bus_LV_5757-3_0_11_node_167 | 0.4 | n |  | TRUE
191 | bus_LV_5757-3_0_11_node_175 | 0.4 | n |  | TRUE
192 | bus_LV_5757-3_0_11_node_168 | 0.4 | n |  | TRUE
193 | bus_LV_5757-3_0_11_node_169 | 0.4 | n |  | TRUE
194 | bus_LV_5757-3_0_11_node_171 | 0.4 | n |  | TRUE
195 | bus_LV_5757-3_0_11_node_173 | 0.4 | n |  | TRUE
196 | bus_LV_5757-3_0_11_node_186 | 0.4 | n |  | TRUE
197 | bus_LV_5757-3_0_11_node_176 | 0.4 | n |  | TRUE
198 | bus_LV_5757-3_0_11_node_177 | 0.4 | n |  | TRUE
199 | bus_LV_5757-3_0_11_node_178 | 0.4 | n |  | TRUE
200 | bus_LV_5757-3_0_11_node_196 | 0.4 | n |  | TRUE
201 | bus_LV_5757-3_0_11_node_197 | 0.4 | n |  | TRUE
202 | bus_LV_5757-3_0_11_node_187 | 0.4 | n |  | TRUE
203 | bus_LV_5757-3_0_11_node_188 | 0.4 | n |  | TRUE
204 | bus_LV_5757-3_0_11_node_229 | 0.4 | n |  | TRUE
205 | bus_LV_5757-3_0_11_node_237 | 0.4 | n |  | TRUE
206 | bus_LV_5757-3_0_11_node_218 | 0.4 | n |  | TRUE
207 | bus_LV_5757-3_0_11_node_202 | 0.4 | n |  | TRUE
208 | bus_LV_5757-3_0_11_node_203 | 0.4 | n |  | TRUE
209 | bus_LV_5757-3_0_11_node_204 | 0.4 | n |  | TRUE
210 | bus_LV_5757-3_0_11_node_205 | 0.4 | n |  | TRUE
211 | bus_LV_5757-3_0_11_node_213 | 0.4 | n |  | TRUE
212 | bus_LV_5757-3_0_11_node_214 | 0.4 | n |  | TRUE
213 | bus_LV_5757-3_0_11_node_219 | 0.4 | n |  | TRUE
214 | bus_LV_5757-3_0_11_node_243 | 0.4 | n |  | TRUE
215 | bus_LV_5757-3_0_11_node_206 | 0.4 | n |  | TRUE
216 | bus_LV_5757-3_0_11_node_207 | 0.4 | n |  | TRUE
217 | bus_LV_5757-3_0_11_node_208 | 0.4 | n |  | TRUE
218 | bus_LV_5757-3_0_11_node_209 | 0.4 | n |  | TRUE
219 | bus_LV_5757-3_0_11_node_210 | 0.4 | n |  | TRUE
220 | bus_LV_5757-3_0_11_node_211 | 0.4 | n |  | TRUE
221 | bus_LV_5757-3_0_11_node_249 | 0.4 | n |  | TRUE
222 | bus_LV_5757-3_0_11_node_212 | 0.4 | n |  | TRUE
223 | bus_LV_5757-3_0_11_node_245 | 0.4 | n |  | TRUE
224 | bus_LV_5757-3_0_11_node_233 | 0.4 | n |  | TRUE
225 | bus_LV_5757-3_0_11_node_246 | 0.4 | n |  | TRUE
226 | bus_LV_5757-3_0_11_node_232 | 0.4 | n |  | TRUE
227 | bus_LV_5757-3_0_11_node_217 | 0.4 | n |  | TRUE
228 | bus_LV_5757-3_0_11_node_241 | 0.4 | n |  | TRUE
229 | bus_LV_5757-3_0_11_node_215 | 0.4 | n |  | TRUE
230 | bus_LV_5757-3_0_11_node_216 | 0.4 | n |  | TRUE
231 | bus_LV_5757-3_0_11_node_220 | 0.4 | n |  | TRUE
232 | bus_LV_5757-3_0_11_node_221 | 0.4 | n |  | TRUE
233 | bus_LV_5757-3_0_11_node_222 | 0.4 | n |  | TRUE
234 | bus_LV_5757-3_0_11_node_223 | 0.4 | n |  | TRUE
235 | bus_LV_5757-3_0_11_node_257 | 0.4 | n |  | TRUE
236 | bus_LV_5757-3_0_11_node_254 | 0.4 | n |  | TRUE
237 | bus_LV_5757-3_0_11_node_256 | 0.4 | n |  | TRUE
238 | bus_LV_5757-3_0_11_node_253 | 0.4 | n |  | TRUE
239 | bus_LV_5757-3_0_11_node_224 | 0.4 | n |  | TRUE
240 | bus_LV_5757-3_0_11_node_225 | 0.4 | n |  | TRUE
241 | bus_LV_5757-3_0_11_node_227 | 0.4 | n |  | TRUE
242 | bus_LV_5757-3_0_11_node_236 | 0.4 | n |  | TRUE
243 | bus_LV_5757-3_0_11_node_251 | 0.4 | n |  | TRUE
244 | bus_LV_5757-3_0_11_node_235 | 0.4 | n |  | TRUE
245 | bus_LV_5757-3_0_11_node_234 | 0.4 | n |  | TRUE
246 | bus_LV_5757-3_0_11_node_240 | 0.4 | n |  | TRUE
247 | bus_LV_5757-3_0_11_node_242 | 0.4 | n |  | TRUE
248 | bus_LV_5757-3_0_11_node_244 | 0.4 | n |  | TRUE
249 | bus_LV_5757-3_0_11_node_255 | 0.4 | n |  | TRUE
250 | bus_MV_319_1_node_104 | 20 | n |  | TRUE

## load
| name | bus | p_mw | q_mvar | const_z_percent | const_i_percent | sn_mva | scaling | in_service | type
0 | LV_5757-3_0_11_load_0 | 0 | 0.011005 | 0.0027581 | 0 | 0 |  | 1 | TRUE | wye
1 | LV_5757-3_0_11_load_1 | 1 | 0.0019362 | 0.00048527 | 0 | 0 |  | 1 | TRUE | wye
2 | LV_5757-3_0_11_load_3 | 3 | 0.0035287 | 0.00088438 | 0 | 0 |  | 1 | TRUE | wye
3 | LV_5757-3_0_11_load_4 | 4 | 0.0031805 | 0.00079711 | 0 | 0 |  | 1 | TRUE | wye
4 | LV_5757-3_0_11_load_45 | 5 | 0.0035724 | 0.00089533 | 0 | 0 |  | 1 | TRUE | wye
5 | LV_5757-3_0_11_load_15 | 6 | 0.0053469 | 0.0013401 | 0 | 0 |  | 1 | TRUE | wye
6 | LV_5757-3_0_11_load_46 | 7 | 0.0018611 | 0.00046643 | 0 | 0 |  | 1 | TRUE | wye
7 | LV_5757-3_0_11_load_5 | 9 | 0.0026794 | 0.00067152 | 0 | 0 |  | 1 | TRUE | wye
8 | LV_5757-3_0_11_load_6 | 10 | 0.0040218 | 0.001008 | 0 | 0 |  | 1 | TRUE | wye
9 | LV_5757-3_0_11_load_9 | 12 | 0.0038188 | 0.00095708 | 0 | 0 |  | 1 | TRUE | wye
10 | LV_5757-3_0_11_load_77 | 13 | 0.0026133 | 0.00065495 | 0 | 0 |  | 1 | TRUE | wye
11 | LV_5757-3_0_11_load_73 | 14 | 0.0036487 | 0.00091445 | 0 | 0 |  | 1 | TRUE | wye
12 | LV_5757-3_0_11_load_49 | 15 | 0.0049295 | 0.0012355 | 0 | 0 |  | 1 | TRUE | wye
13 | LV_5757-3_0_11_load_10 | 17 | 0.00083506 | 0.00020928 | 0 | 0 |  | 1 | TRUE | wye
14 | LV_5757-3_0_11_load_11 | 18 | 0.0076852 | 0.0019261 | 0 | 0 |  | 1 | TRUE | wye
15 | LV_5757-3_0_11_load_12 | 19 | 0.0010403 | 0.00026072 | 0 | 0 |  | 1 | TRUE | wye
16 | LV_5757-3_0_11_load_13 | 20 | 0.0051896 | 0.0013006 | 0 | 0 |  | 1 | TRUE | wye
17 | LV_5757-3_0_11_load_14 | 21 | 0.0011045 | 0.00027682 | 0 | 0 |  | 1 | TRUE | wye
18 | LV_5757-3_0_11_load_17 | 22 | 0.00318 | 0.00079697 | 0 | 0 |  | 1 | TRUE | wye
19 | LV_5757-3_0_11_load_16 | 23 | 0.0041902 | 0.0010502 | 0 | 0 |  | 1 | TRUE | wye
20 | LV_5757-3_0_11_load_28 | 24 | 0.0032501 | 0.00081455 | 0 | 0 |  | 1 | TRUE | wye
21 | LV_5757-3_0_11_load_27 | 25 | 0.0026148 | 0.00065534 | 0 | 0 |  | 1 | TRUE | wye
22 | LV_5757-3_0_11_load_18 | 26 | 0.0041624 | 0.0010432 | 0 | 0 |  | 1 | TRUE | wye
23 | LV_5757-3_0_11_load_43 | 28 | 0.0076483 | 0.0019169 | 0 | 0 |  | 1 | TRUE | wye
24 | LV_5757-3_0_11_load_44 | 29 | 0.0050704 | 0.0012708 | 0 | 0 |  | 1 | TRUE | wye
25 | LV_5757-3_0_11_load_47 | 30 | 0.0067926 | 0.0017024 | 0 | 0 |  | 1 | TRUE | wye
26 | LV_5757-3_0_11_load_63 | 31 | 0.0046337 | 0.0011613 | 0 | 0 |  | 1 | TRUE | wye
27 | LV_5757-3_0_11_load_20 | 32 | 0.0041302 | 0.0010351 | 0 | 0 |  | 1 | TRUE | wye
28 | LV_5757-3_0_11_load_21 | 33 | 0.012562 | 0.0031482 | 0 | 0 |  | 1 | TRUE | wye
29 | LV_5757-3_0_11_load_23 | 35 | 0.0041292 | 0.0010349 | 0 | 0 |  | 1 | TRUE | wye
30 | LV_5757-3_0_11_load_127 | 39 | 0.0083069 | 0.0020819 | 0 | 0 |  | 1 | TRUE | wye
31 | LV_5757-3_0_11_load_124 | 40 | 0.0036872 | 0.00092411 | 0 | 0 |  | 1 | TRUE | wye
32 | LV_5757-3_0_11_load_190 | 41 | 0.0054281 | 0.0013604 | 0 | 0 |  | 1 | TRUE | wye
33 | LV_5757-3_0_11_load_84 | 42 | 0.0053319 | 0.0013363 | 0 | 0 |  | 1 | TRUE | wye
34 | LV_5757-3_0_11_load_125 | 46 | 0.0038153 | 0.0009562 | 0 | 0 |  | 1 | TRUE | wye
35 | LV_5757-3_0_11_load_29 | 47 | 0.0038462 | 0.00096396 | 0 | 0 |  | 1 | TRUE | wye
36 | LV_5757-3_0_11_load_30 | 48 | 0.0025933 | 0.00064993 | 0 | 0 |  | 1 | TRUE | wye
37 | LV_5757-3_0_11_load_31 | 49 | 0.0048781 | 0.0012226 | 0 | 0 |  | 1 | TRUE | wye
38 | LV_5757-3_0_11_load_32 | 50 | 0.0011138 | 0.00027914 | 0 | 0 |  | 1 | TRUE | wye
39 | LV_5757-3_0_11_load_33 | 51 | 0.005667 | 0.0014203 | 0 | 0 |  | 1 | TRUE | wye
40 | LV_5757-3_0_11_load_50 | 52 | 0.0023881 | 0.00059851 | 0 | 0 |  | 1 | TRUE | wye
41 | LV_5757-3_0_11_load_34 | 53 | 0.0008034 | 0.00020135 | 0 | 0 |  | 1 | TRUE | wye
42 | LV_5757-3_0_11_load_37 | 55 | 0.0021066 | 0.00052797 | 0 | 0 |  | 1 | TRUE | wye
43 | LV_5757-3_0_11_load_42 | 56 | 0.00090884 | 0.00022778 | 0 | 0 |  | 1 | TRUE | wye
44 | LV_5757-3_0_11_load_40 | 57 | 0.00073004 | 0.00018296 | 0 | 0 |  | 1 | TRUE | wye
45 | LV_5757-3_0_11_load_38 | 58 | 0.00075944 | 0.00019033 | 0 | 0 |  | 1 | TRUE | wye
46 | LV_5757-3_0_11_load_39 | 59 | 0.0018488 | 0.00046335 | 0 | 0 |  | 1 | TRUE | wye
47 | LV_5757-3_0_11_load_41 | 60 | 0.0039249 | 0.00098366 | 0 | 0 |  | 1 | TRUE | wye
48 | LV_5757-3_0_11_load_48 | 61 | 0.0054065 | 0.001355 | 0 | 0 |  | 1 | TRUE | wye
49 | LV_5757-3_0_11_load_62 | 62 | 0.0022831 | 0.00057221 | 0 | 0 |  | 1 | TRUE | wye
50 | LV_5757-3_0_11_load_57 | 63 | 0.0021698 | 0.0005438 | 0 | 0 |  | 1 | TRUE | wye
51 | LV_5757-3_0_11_load_52 | 64 | 0.0014477 | 0.00036283 | 0 | 0 |  | 1 | TRUE | wye
52 | LV_5757-3_0_11_load_53 | 65 | 0.0027941 | 0.00070026 | 0 | 0 |  | 1 | TRUE | wye
53 | LV_5757-3_0_11_load_54 | 66 | 0.0020504 | 0.00051389 | 0 | 0 |  | 1 | TRUE | wye
54 | LV_5757-3_0_11_load_55 | 67 | 0.0031385 | 0.00078659 | 0 | 0 |  | 1 | TRUE | wye
55 | LV_5757-3_0_11_load_59 | 68 | 0.0091083 | 0.0022827 | 0 | 0 |  | 1 | TRUE | wye
56 | LV_5757-3_0_11_load_60 | 69 | 0.013879 | 0.0034784 | 0 | 0 |  | 1 | TRUE | wye
57 | LV_5757-3_0_11_load_68 | 72 | 0.0097146 | 0.0024347 | 0 | 0 |  | 1 | TRUE | wye
58 | LV_5757-3_0_11_load_69 | 73 | 0.0052105 | 0.0013059 | 0 | 0 |  | 1 | TRUE | wye
59 | LV_5757-3_0_11_load_70 | 74 | 0.0021623 | 0.00054192 | 0 | 0 |  | 1 | TRUE | wye
60 | LV_5757-3_0_11_load_64 | 76 | 0.0033113 | 0.00082989 | 0 | 0 |  | 1 | TRUE | wye
61 | LV_5757-3_0_11_load_65 | 77 | 0.0032515 | 0.0008149 | 0 | 0 |  | 1 | TRUE | wye
62 | LV_5757-3_0_11_load_66 | 78 | 0.0029678 | 0.00074381 | 0 | 0 |  | 1 | TRUE | wye
63 | LV_5757-3_0_11_load_71 | 80 | 0.0034836 | 0.00087307 | 0 | 0 |  | 1 | TRUE | wye
64 | LV_5757-3_0_11_load_91 | 81 | 0.0028239 | 0.00070774 | 0 | 0 |  | 1 | TRUE | wye
65 | LV_5757-3_0_11_load_87 | 82 | 0.01762 | 0.0044159 | 0 | 0 |  | 1 | TRUE | wye
66 | LV_5757-3_0_11_load_72 | 83 | 0.0030221 | 0.00075741 | 0 | 0 |  | 1 | TRUE | wye
67 | LV_5757-3_0_11_load_75 | 84 | 0.0040407 | 0.0010127 | 0 | 0 |  | 1 | TRUE | wye
68 | LV_5757-3_0_11_load_76 | 85 | 0.0026144 | 0.00065523 | 0 | 0 |  | 1 | TRUE | wye
69 | LV_5757-3_0_11_load_78 | 88 | 0.015481 | 0.0038799 | 0 | 0 |  | 1 | TRUE | wye
70 | LV_5757-3_0_11_load_79 | 89 | 0.010621 | 0.0026618 | 0 | 0 |  | 1 | TRUE | wye
71 | LV_5757-3_0_11_load_90 | 91 | 0.011246 | 0.0028185 | 0 | 0 |  | 1 | TRUE | wye
72 | LV_5757-3_0_11_load_88 | 93 | 0.0058684 | 0.0014708 | 0 | 0 |  | 1 | TRUE | wye
73 | LV_5757-3_0_11_load_92 | 94 | 0.015546 | 0.0038962 | 0 | 0 |  | 1 | TRUE | wye
74 | LV_5757-3_0_11_load_93 | 95 | 0.0049706 | 0.0012457 | 0 | 0 |  | 1 | TRUE | wye
75 | LV_5757-3_0_11_load_95 | 96 | 0.0020471 | 0.00051305 | 0 | 0 |  | 1 | TRUE | wye
76 | LV_5757-3_0_11_load_96 | 97 | 0.0026795 | 0.00067154 | 0 | 0 |  | 1 | TRUE | wye
77 | LV_5757-3_0_11_load_98 | 99 | 0.0046094 | 0.0011552 | 0 | 0 |  | 1 | TRUE | wye
78 | LV_5757-3_0_11_load_100 | 100 | 0.0032818 | 0.00082251 | 0 | 0 |  | 1 | TRUE | wye
79 | LV_5757-3_0_11_load_179 | 102 | 0.0024609 | 0.00061675 | 0 | 0 |  | 1 | TRUE | wye
80 | LV_5757-3_0_11_load_142 | 103 | 0.001092 | 0.00027369 | 0 | 0 |  | 1 | TRUE | wye
81 | LV_5757-3_0_11_load_101 | 104 | 0.0023091 | 0.00057871 | 0 | 0 |  | 1 | TRUE | wye
82 | LV_5757-3_0_11_load_102 | 105 | 0.0018763 | 0.00047024 | 0 | 0 |  | 1 | TRUE | wye
83 | LV_5757-3_0_11_load_103 | 106 | 0.001628 | 0.00040801 | 0 | 0 |  | 1 | TRUE | wye
84 | LV_5757-3_0_11_load_163 | 109 | 0.0050387 | 0.0012628 | 0 | 0 |  | 1 | TRUE | wye
85 | LV_5757-3_0_11_load_104 | 110 | 0.0032428 | 0.00081271 | 0 | 0 |  | 1 | TRUE | wye
86 | LV_5757-3_0_11_load_105 | 111 | 0.001706 | 0.00042756 | 0 | 0 |  | 1 | TRUE | wye
87 | LV_5757-3_0_11_load_106 | 112 | 0.0020267 | 0.00050794 | 0 | 0 |  | 1 | TRUE | wye
88 | LV_5757-3_0_11_load_180 | 113 | 0.0014601 | 0.00036594 | 0 | 0 |  | 1 | TRUE | wye
89 | LV_5757-3_0_11_load_140 | 115 | 0.00072395 | 0.00018144 | 0 | 0 |  | 1 | TRUE | wye
90 | LV_5757-3_0_11_load_194 | 116 | 0.0030678 | 0.00076886 | 0 | 0 |  | 1 | TRUE | wye
91 | LV_5757-3_0_11_load_195 | 117 | 0.003682 | 0.00092281 | 0 | 0 |  | 1 | TRUE | wye
92 | LV_5757-3_0_11_load_172 | 120 | 0.0019164 | 0.0004803 | 0 | 0 |  | 1 | TRUE | wye
93 | LV_5757-3_0_11_load_138 | 121 | 0.0023479 | 0.00058844 | 0 | 0 |  | 1 | TRUE | wye
94 | LV_5757-3_0_11_load_170 | 122 | 0.0031764 | 0.00079608 | 0 | 0 |  | 1 | TRUE | wye
95 | LV_5757-3_0_11_load_108 | 123 | 0.0016589 | 0.00041577 | 0 | 0 |  | 1 | TRUE | wye
96 | LV_5757-3_0_11_load_109 | 124 | 0.0015342 | 0.0003845 | 0 | 0 |  | 1 | TRUE | wye
97 | LV_5757-3_0_11_load_111 | 126 | 0.0019139 | 0.00047966 | 0 | 0 |  | 1 | TRUE | wye
98 | LV_5757-3_0_11_load_116 | 130 | 0.00055303 | 0.0001386 | 0 | 0 |  | 1 | TRUE | wye
99 | LV_5757-3_0_11_load_135 | 131 | 0.0018964 | 0.00047527 | 0 | 0 |  | 1 | TRUE | wye
100 | LV_5757-3_0_11_load_201 | 132 | 0.0018114 | 0.00045398 | 0 | 0 |  | 1 | TRUE | wye
101 | LV_5757-3_0_11_load_252 | 135 | 0.0016503 | 0.0004136 | 0 | 0 |  | 1 | TRUE | wye
102 | LV_5757-3_0_11_load_114 | 138 | 0.00039751 | 9.9625e-05 | 0 | 0 |  | 1 | TRUE | wye
103 | LV_5757-3_0_11_load_117 | 139 | 0.0014867 | 0.00037261 | 0 | 0 |  | 1 | TRUE | wye
104 | LV_5757-3_0_11_load_118 | 140 | 0.0019005 | 0.00047631 | 0 | 0 |  | 1 | TRUE | wye
105 | LV_5757-3_0_11_load_120 | 142 | 0.0019446 | 0.00048737 | 0 | 0 |  | 1 | TRUE | wye
106 | LV_5757-3_0_11_load_121 | 143 | 0.0019996 | 0.00050115 | 0 | 0 |  | 1 | TRUE | wye
107 | LV_5757-3_0_11_load_146 | 145 | 0.0022388 | 0.00056109 | 0 | 0 |  | 1 | TRUE | wye
108 | LV_5757-3_0_11_load_139 | 146 | 0.0012847 | 0.00032198 | 0 | 0 |  | 1 | TRUE | wye
109 | LV_5757-3_0_11_load_199 | 147 | 0.00039827 | 9.9816e-05 | 0 | 0 |  | 1 | TRUE | wye
110 | LV_5757-3_0_11_load_193 | 148 | 0.0018119 | 0.0004541 | 0 | 0 |  | 1 | TRUE | wye
111 | LV_5757-3_0_11_load_147 | 149 | 0.0027475 | 0.0006886 | 0 | 0 |  | 1 | TRUE | wye
112 | LV_5757-3_0_11_load_198 | 150 | 0.00039868 | 9.9918e-05 | 0 | 0 |  | 1 | TRUE | wye
113 | LV_5757-3_0_11_load_166 | 151 | 0.0044234 | 0.0011086 | 0 | 0 |  | 1 | TRUE | wye
114 | LV_5757-3_0_11_load_126 | 152 | 0.0023299 | 0.00058393 | 0 | 0 |  | 1 | TRUE | wye
115 | LV_5757-3_0_11_load_189 | 153 | 0.0015354 | 0.00038481 | 0 | 0 |  | 1 | TRUE | wye
116 | LV_5757-3_0_11_load_129 | 154 | 0.0022977 | 0.00057586 | 0 | 0 |  | 1 | TRUE | wye
117 | LV_5757-3_0_11_load_132 | 157 | 0.0018556 | 0.00046505 | 0 | 0 |  | 1 | TRUE | wye
118 | LV_5757-3_0_11_load_133 | 158 | 0.0026332 | 0.00065995 | 0 | 0 |  | 1 | TRUE | wye
119 | LV_5757-3_0_11_load_145 | 160 | 0.0022566 | 0.00056556 | 0 | 0 |  | 1 | TRUE | wye
120 | LV_5757-3_0_11_load_155 | 161 | 0.0026326 | 0.00065978 | 0 | 0 |  | 1 | TRUE | wye
121 | LV_5757-3_0_11_load_174 | 162 | 0.0022974 | 0.00057579 | 0 | 0 |  | 1 | TRUE | wye
122 | LV_5757-3_0_11_load_143 | 163 | 0.0025903 | 0.00064918 | 0 | 0 |  | 1 | TRUE | wye
123 | LV_5757-3_0_11_load_154 | 164 | 0.0021625 | 0.00054196 | 0 | 0 |  | 1 | TRUE | wye
124 | LV_5757-3_0_11_load_160 | 165 | 0.00045424 | 0.00011384 | 0 | 0 |  | 1 | TRUE | wye
125 | LV_5757-3_0_11_load_144 | 166 | 0.004059 | 0.0010173 | 0 | 0 |  | 1 | TRUE | wye
126 | LV_5757-3_0_11_load_181 | 168 | 0.0046699 | 0.0011704 | 0 | 0 |  | 1 | TRUE | wye
127 | LV_5757-3_0_11_load_164 | 170 | 0.0017383 | 0.00043566 | 0 | 0 |  | 1 | TRUE | wye
128 | LV_5757-3_0_11_load_165 | 171 | 0.0011026 | 0.00027634 | 0 | 0 |  | 1 | TRUE | wye
129 | LV_5757-3_0_11_load_148 | 172 | 0.0030368 | 0.00076109 | 0 | 0 |  | 1 | TRUE | wye
130 | LV_5757-3_0_11_load_153 | 176 | 0.0040731 | 0.0010208 | 0 | 0 |  | 1 | TRUE | wye
131 | LV_5757-3_0_11_load_239 | 178 | 0.0020493 | 0.0005136 | 0 | 0 |  | 1 | TRUE | wye
132 | LV_5757-3_0_11_load_238 | 179 | 0.001915 | 0.00047995 | 0 | 0 |  | 1 | TRUE | wye
133 | LV_5757-3_0_11_load_247 | 180 | 0.0018367 | 0.00046032 | 0 | 0 |  | 1 | TRUE | wye
134 | LV_5757-3_0_11_load_231 | 186 | 0.00145 | 0.00036341 | 0 | 0 |  | 1 | TRUE | wye
135 | LV_5757-3_0_11_load_226 | 187 | 0.002669 | 0.00066892 | 0 | 0 |  | 1 | TRUE | wye
136 | LV_5757-3_0_11_load_230 | 188 | 0.0017918 | 0.00044908 | 0 | 0 |  | 1 | TRUE | wye
137 | LV_5757-3_0_11_load_159 | 189 | 0.00045113 | 0.00011306 | 0 | 0 |  | 1 | TRUE | wye
138 | LV_5757-3_0_11_load_175 | 191 | 0.0052084 | 0.0013053 | 0 | 0 |  | 1 | TRUE | wye
139 | LV_5757-3_0_11_load_168 | 192 | 0.0028733 | 0.00072011 | 0 | 0 |  | 1 | TRUE | wye
140 | LV_5757-3_0_11_load_169 | 193 | 0.001194 | 0.00029925 | 0 | 0 |  | 1 | TRUE | wye
141 | LV_5757-3_0_11_load_171 | 194 | 0.0013107 | 0.0003285 | 0 | 0 |  | 1 | TRUE | wye
142 | LV_5757-3_0_11_load_173 | 195 | 0.0026929 | 0.00067492 | 0 | 0 |  | 1 | TRUE | wye
143 | LV_5757-3_0_11_load_186 | 196 | 0.001894 | 0.00047467 | 0 | 0 |  | 1 | TRUE | wye
144 | LV_5757-3_0_11_load_176 | 197 | 0.0005491 | 0.00013762 | 0 | 0 |  | 1 | TRUE | wye
145 | LV_5757-3_0_11_load_177 | 198 | 0.00025745 | 6.4523e-05 | 0 | 0 |  | 1 | TRUE | wye
146 | LV_5757-3_0_11_load_178 | 199 | 0.00027024 | 6.7728e-05 | 0 | 0 |  | 1 | TRUE | wye
147 | LV_5757-3_0_11_load_196 | 200 | 0.00039885 | 9.9961e-05 | 0 | 0 |  | 1 | TRUE | wye
148 | LV_5757-3_0_11_load_197 | 201 | 0.0015062 | 0.0003775 | 0 | 0 |  | 1 | TRUE | wye
149 | LV_5757-3_0_11_load_187 | 202 | 0.0015626 | 0.00039163 | 0 | 0 |  | 1 | TRUE | wye
150 | LV_5757-3_0_11_load_188 | 203 | 0.0015338 | 0.00038442 | 0 | 0 |  | 1 | TRUE | wye
151 | LV_5757-3_0_11_load_229 | 204 | 0.00069566 | 0.00017435 | 0 | 0 |  | 1 | TRUE | wye
152 | LV_5757-3_0_11_load_237 | 205 | 0.0019417 | 0.00048665 | 0 | 0 |  | 1 | TRUE | wye
153 | LV_5757-3_0_11_load_218 | 206 | 0.0017438 | 0.00043704 | 0 | 0 |  | 1 | TRUE | wye
154 | LV_5757-3_0_11_load_202 | 207 | 0.0017281 | 0.00043311 | 0 | 0 |  | 1 | TRUE | wye
155 | LV_5757-3_0_11_load_203 | 208 | 0.0043789 | 0.0010975 | 0 | 0 |  | 1 | TRUE | wye
156 | LV_5757-3_0_11_load_204 | 209 | 0.0027837 | 0.00069767 | 0 | 0 |  | 1 | TRUE | wye
157 | LV_5757-3_0_11_load_213 | 211 | 0.0017521 | 0.00043912 | 0 | 0 |  | 1 | TRUE | wye
158 | LV_5757-3_0_11_load_214 | 212 | 0.0025983 | 0.00065118 | 0 | 0 |  | 1 | TRUE | wye
159 | LV_5757-3_0_11_load_219 | 213 | 0.0022032 | 0.00055217 | 0 | 0 |  | 1 | TRUE | wye
160 | LV_5757-3_0_11_load_243 | 214 | 0.0027235 | 0.00068256 | 0 | 0 |  | 1 | TRUE | wye
161 | LV_5757-3_0_11_load_206 | 215 | 0.0024971 | 0.00062583 | 0 | 0 |  | 1 | TRUE | wye
162 | LV_5757-3_0_11_load_207 | 216 | 0.0013886 | 0.00034801 | 0 | 0 |  | 1 | TRUE | wye
163 | LV_5757-3_0_11_load_208 | 217 | 0.0021077 | 0.00052824 | 0 | 0 |  | 1 | TRUE | wye
164 | LV_5757-3_0_11_load_209 | 218 | 0.0023873 | 0.0005983 | 0 | 0 |  | 1 | TRUE | wye
165 | LV_5757-3_0_11_load_210 | 219 | 0.0014144 | 0.00035449 | 0 | 0 |  | 1 | TRUE | wye
166 | LV_5757-3_0_11_load_249 | 221 | 0.00073228 | 0.00018353 | 0 | 0 |  | 1 | TRUE | wye
167 | LV_5757-3_0_11_load_245 | 223 | 0.0013693 | 0.00034317 | 0 | 0 |  | 1 | TRUE | wye
168 | LV_5757-3_0_11_load_233 | 224 | 0.0019277 | 0.00048313 | 0 | 0 |  | 1 | TRUE | wye
169 | LV_5757-3_0_11_load_246 | 225 | 0.0012366 | 0.00030993 | 0 | 0 |  | 1 | TRUE | wye
170 | LV_5757-3_0_11_load_232 | 226 | 0.0015521 | 0.000389 | 0 | 0 |  | 1 | TRUE | wye
171 | LV_5757-3_0_11_load_217 | 227 | 0.0028331 | 0.00071004 | 0 | 0 |  | 1 | TRUE | wye
172 | LV_5757-3_0_11_load_241 | 228 | 0.0025212 | 0.00063187 | 0 | 0 |  | 1 | TRUE | wye
173 | LV_5757-3_0_11_load_215 | 229 | 0.0026335 | 0.00066003 | 0 | 0 |  | 1 | TRUE | wye
174 | LV_5757-3_0_11_load_216 | 230 | 0.0018673 | 0.00046798 | 0 | 0 |  | 1 | TRUE | wye
175 | LV_5757-3_0_11_load_220 | 231 | 0.0028558 | 0.00071573 | 0 | 0 |  | 1 | TRUE | wye
176 | LV_5757-3_0_11_load_223 | 234 | 0.0014728 | 0.00036911 | 0 | 0 |  | 1 | TRUE | wye
177 | LV_5757-3_0_11_load_257 | 235 | 0.0025249 | 0.00063281 | 0 | 0 |  | 1 | TRUE | wye
178 | LV_5757-3_0_11_load_256 | 237 | 0.002105 | 0.00052756 | 0 | 0 |  | 1 | TRUE | wye
179 | LV_5757-3_0_11_load_224 | 239 | 0.0027698 | 0.00069419 | 0 | 0 |  | 1 | TRUE | wye
180 | LV_5757-3_0_11_load_225 | 240 | 0.0026284 | 0.00065875 | 0 | 0 |  | 1 | TRUE | wye
181 | LV_5757-3_0_11_load_227 | 241 | 0.0024622 | 0.00061708 | 0 | 0 |  | 1 | TRUE | wye
182 | LV_5757-3_0_11_load_236 | 242 | 0.0024586 | 0.00061619 | 0 | 0 |  | 1 | TRUE | wye
183 | LV_5757-3_0_11_load_251 | 243 | 0.0030403 | 0.00076197 | 0 | 0 |  | 1 | TRUE | wye
184 | LV_5757-3_0_11_load_235 | 244 | 0.0024046 | 0.00060266 | 0 | 0 |  | 1 | TRUE | wye
185 | LV_5757-3_0_11_load_234 | 245 | 0.0024766 | 0.00062069 | 0 | 0 |  | 1 | TRUE | wye
186 | LV_5757-3_0_11_load_240 | 246 | 0.0026213 | 0.00065697 | 0 | 0 |  | 1 | TRUE | wye
187 | LV_5757-3_0_11_load_242 | 247 | 0.0029132 | 0.00073011 | 0 | 0 |  | 1 | TRUE | wye
188 | LV_5757-3_0_11_load_244 | 248 | 0.0026258 | 0.00065809 | 0 | 0 |  | 1 | TRUE | wye
189 | LV_5757-3_0_11_load_255 | 249 | 0.002924 | 0.00073283 | 0 | 0 |  | 1 | TRUE | wye

## ext_grid
| name | bus | vm_pu | va_degree | slack_weight | in_service
0 |  | 34 | 1 | 0 | 1 | TRUE

## line
| name | std_type | from_bus | to_bus | length_km | r_ohm_per_km | x_ohm_per_km | c_nf_per_km | g_us_per_km | max_i_ka | df | parallel | type | in_service
0 | LV_5757-3_0_11_line_0 |  | 0 | 1 | 0.01134 | 0.125 | 0.08 | 261 | 0 | 0.364 | 1 | 1 | cs | TRUE
1 | LV_5757-3_0_11_line_1 |  | 0 | 2 | 0.015097 | 0.125 | 0.08 | 261 | 0 | 0.364 | 1 | 1 | cs | TRUE
2 | LV_5757-3_0_11_line_2 |  | 1 | 3 | 0.00037575 | 0.125 | 0.08 | 261 | 0 | 0.364 | 1 | 1 | cs | TRUE
3 | LV_5757-3_0_11_line_3 |  | 2 | 4 | 0.0091151 | 0.125 | 0.08 | 261 | 0 | 0.364 | 1 | 1 | cs | TRUE
4 | LV_5757-3_0_11_line_4 |  | 3 | 5 | 0.0075701 | 0.125 | 0.08 | 261 | 0 | 0.364 | 1 | 1 | cs | TRUE
5 | LV_5757-3_0_11_line_5 |  | 4 | 6 | 0.0025031 | 0.125 | 0.08 | 261 | 0 | 0.364 | 1 | 1 | cs | TRUE
6 | LV_5757-3_0_11_line_6 |  | 5 | 7 | 0.0041679 | 0.125 | 0.08 | 261 | 0 | 0.364 | 1 | 1 | cs | TRUE
7 | LV_5757-3_0_11_line_7 |  | 6 | 8 | 0.0099511 | 0.125 | 0.08 | 261 | 0 | 0.364 | 1 | 1 | cs | TRUE
8 | LV_5757-3_0_11_line_8 |  | 7 | 60 | 0.0031265 | 0.125 | 0.08 | 261 | 0 | 0.364 | 1 | 1 | cs | TRUE
9 | LV_5757-3_0_11_line_9 |  | 8 | 13 | 0.0095247 | 0.125 | 0.08 | 261 | 0 | 0.364 | 1 | 5 | cs | TRUE
10 | LV_5757-3_0_11_line_10 |  | 8 | 10 | 0.0046489 | 0.125 | 0.08 | 261 | 0 | 0.364 | 1 | 5 | cs | TRUE
11 | LV_5757-3_0_11_line_11 |  | 9 | 10 | 0.00031848 | 0.125 | 0.08 | 261 | 0 | 0.364 | 1 | 5 | cs | TRUE
12 | LV_5757-3_0_11_line_12 |  | 9 | 11 | 0.0094587 | 0.125 | 0.08 | 261 | 0 | 0.364 | 1 | 5 | cs | TRUE
13 | LV_5757-3_0_11_line_13 |  | 11 | 12 | 0.0045941 | 0.125 | 0.08 | 261 | 0 | 0.364 | 1 | 5 | cs | TRUE
14 | LV_5757-3_0_11_line_14 |  | 12 | 14 | 0.005535 | 0.125 | 0.08 | 261 | 0 | 0.364 | 1 | 2 | cs | TRUE
15 | LV_5757-3_0_11_line_15 |  | 13 | 15 | 0.004265 | 0.125 | 0.08 | 261 | 0 | 0.364 | 1 | 5 | cs | TRUE
16 | LV_5757-3_0_11_line_16 |  | 14 | 16 | 0.01834 | 0.125 | 0.08 | 261 | 0 | 0.364 | 1 | 1 | cs | TRUE
17 | LV_5757-3_0_11_line_17 |  | 15 | 61 | 0.0060473 | 0.125 | 0.08 | 261 | 0 | 0.364 | 1 | 5 | cs | TRUE
18 | LV_5757-3_0_11_line_18 |  | 16 | 84 | 0.008763 | 0.125 | 0.08 | 261 | 0 | 0.364 | 1 | 1 | cs | TRUE
19 | LV_5757-3_0_11_line_19 |  | 17 | 18 | 0.00906 | 0.125 | 0.08 | 261 | 0 | 0.364 | 1 | 1 | cs | TRUE
20 | LV_5757-3_0_11_line_20 |  | 17 | 19 | 0.0078725 | 0.125 | 0.08 | 261 | 0 | 0.364 | 1 | 1 | cs | TRUE
21 | LV_5757-3_0_11_line_21 |  | 18 | 20 | 0.010221 | 0.125 | 0.08 | 261 | 0 | 0.364 | 1 | 1 | cs | TRUE
22 | LV_5757-3_0_11_line_22 |  | 19 | 21 | 0.0037129 | 0.125 | 0.08 | 261 | 0 | 0.364 | 1 | 1 | cs | TRUE
23 | LV_5757-3_0_11_line_23 |  | 20 | 22 | 0.0009109 | 0.125 | 0.08 | 261 | 0 | 0.364 | 1 | 1 | cs | TRUE
24 | LV_5757-3_0_11_line_24 |  | 22 | 23 | 0.0064602 | 0.125 | 0.08 | 261 | 0 | 0.364 | 1 | 1 | cs | TRUE
25 | LV_5757-3_0_11_line_25 |  | 23 | 26 | 0.0064875 | 0.125 | 0.08 | 261 | 0 | 0.364 | 1 | 1 | cs | TRUE
26 | LV_5757-3_0_11_line_26 |  | 24 | 25 | 0.012005 | 0.125 | 0.08 | 261 | 0 | 0.364 | 1 | 1 | cs | TRUE
27 | LV_5757-3_0_11_line_27 |  | 25 | 47 | 0.0019872 | 0.125 | 0.08 | 261 | 0 | 0.364 | 1 | 1 | cs | TRUE
28 | LV_5757-3_0_11_line_28 |  | 26 | 27 | 0.007044 | 0.125 | 0.08 | 261 | 0 | 0.364 | 1 | 1 | cs | TRUE
29 | LV_5757-3_0_11_line_29 |  | 27 | 28 | 0.0018085 | 0.125 | 0.08 | 261 | 0 | 0.364 | 1 | 5 | cs | TRUE
30 | LV_5757-3_0_11_line_30 |  | 27 | 29 | 0.011528 | 0.125 | 0.08 | 261 | 0 | 0.364 | 1 | 5 | cs | TRUE
31 | LV_5757-3_0_11_line_31 |  | 28 | 30 | 0.011301 | 0.125 | 0.08 | 261 | 0 | 0.364 | 1 | 5 | cs | TRUE
32 | LV_5757-3_0_11_line_32 |  | 29 | 31 | 0.0015584 | 0.125 | 0.08 | 261 | 0 | 0.364 | 1 | 5 | cs | TRUE
33 | LV_5757-3_0_11_line_33 |  | 30 | 61 | 0.0012 | 0.125 | 0.08 | 261 | 0 | 0.364 | 1 | 5 | cs | TRUE
34 | LV_5757-3_0_11_line_34 |  | 31 | 62 | 0.00092452 | 0.125 | 0.08 | 261 | 0 | 0.364 | 1 | 5 | cs | TRUE
35 | LV_5757-3_0_11_line_35 |  | 32 | 33 | 0.016845 | 0.125 | 0.08 | 261 | 0 | 0.364 | 1 | 5 | cs | TRUE
36 | LV_5757-3_0_11_line_36 |  | 32 | 34 | 0.10085 | 0.125 | 0.08 | 261 | 0 | 0.364 | 1 | 5 | cs | TRUE
37 | LV_5757-3_0_11_line_37 |  | 33 | 35 | 0.021437 | 0.125 | 0.08 | 261 | 0 | 0.364 | 1 | 5 | cs | TRUE
38 | LV_5757-3_0_11_line_38 |  | 34 | 36 | 0.023234 | 0.125 | 0.08 | 261 | 0 | 0.364 | 1 | 5 | cs | TRUE
39 | LV_5757-3_0_11_line_39 |  | 34 | 37 | 0.023098 | 0.125 | 0.08 | 261 | 0 | 0.364 | 1 | 1 | cs | TRUE
40 | LV_5757-3_0_11_line_40 |  | 35 | 38 | 0.015657 | 0.125 | 0.08 | 261 | 0 | 0.364 | 1 | 5 | cs | TRUE
41 | LV_5757-3_0_11_line_41 |  | 36 | 39 | 0.02337 | 0.125 | 0.08 | 261 | 0 | 0.364 | 1 | 1 | cs | TRUE
42 | LV_5757-3_0_11_line_42 |  | 36 | 40 | 0.027954 | 0.125 | 0.08 | 261 | 0 | 0.364 | 1 | 5 | cs | TRUE
43 | LV_5757-3_0_11_line_43 |  | 37 | 41 | 0.047789 | 0.125 | 0.08 | 261 | 0 | 0.364 | 1 | 1 | cs | TRUE
44 | LV_5757-3_0_11_line_44 |  | 38 | 42 | 0.011218 | 0.125 | 0.08 | 261 | 0 | 0.364 | 1 | 1 | cs | TRUE
45 | LV_5757-3_0_11_line_45 |  | 38 | 43 | 0.026213 | 0.125 | 0.08 | 261 | 0 | 0.364 | 1 | 1 | cs | TRUE
46 | LV_5757-3_0_11_line_46 |  | 38 | 44 | 0.005845 | 0.125 | 0.08 | 261 | 0 | 0.364 | 1 | 5 | cs | TRUE
47 | LV_5757-3_0_11_line_47 |  | 39 | 45 | 0.018077 | 0.125 | 0.08 | 261 | 0 | 0.364 | 1 | 1 | cs | TRUE
48 | LV_5757-3_0_11_line_48 |  | 40 | 46 | 0.011306 | 0.125 | 0.08 | 261 | 0 | 0.364 | 1 | 5 | cs | TRUE
49 | LV_5757-3_0_11_line_49 |  | 42 | 70 | 0.020445 | 0.125 | 0.08 | 261 | 0 | 0.364 | 1 | 1 | cs | TRUE
50 | LV_5757-3_0_11_line_50 |  | 43 | 63 | 0.016908 | 0.125 | 0.08 | 261 | 0 | 0.364 | 1 | 1 | cs | TRUE
51 | LV_5757-3_0_11_line_51 |  | 43 | 52 | 0.013544 | 0.125 | 0.08 | 261 | 0 | 0.364 | 1 | 1 | cs | TRUE
52 | LV_5757-3_0_11_line_52 |  | 44 | 66 | 0.0090019 | 0.125 | 0.08 | 261 | 0 | 0.364 | 1 | 5 | cs | TRUE
53 | LV_5757-3_0_11_line_53 |  | 45 | 98 | 0.059121 | 0.125 | 0.08 | 261 | 0 | 0.364 | 1 | 1 | cs | TRUE
54 | LV_5757-3_0_11_line_54 |  | 46 | 152 | 0.036193 | 0.125 | 0.08 | 261 | 0 | 0.364 | 1 | 5 | cs | TRUE
55 | LV_5757-3_0_11_line_55 |  | 47 | 48 | 0.0070374 | 0.125 | 0.08 | 261 | 0 | 0.364 | 1 | 1 | cs | TRUE
56 | LV_5757-3_0_11_line_56 |  | 48 | 49 | 0.0054103 | 0.125 | 0.08 | 261 | 0 | 0.364 | 1 | 1 | cs | TRUE
57 | LV_5757-3_0_11_line_57 |  | 49 | 50 | 0.010109 | 0.125 | 0.08 | 261 | 0 | 0.364 | 1 | 1 | cs | TRUE
58 | LV_5757-3_0_11_line_58 |  | 50 | 51 | 0.0074382 | 0.125 | 0.08 | 261 | 0 | 0.364 | 1 | 1 | cs | TRUE
59 | LV_5757-3_0_11_line_59 |  | 51 | 52 | 0.010046 | 0.125 | 0.08 | 261 | 0 | 0.364 | 1 | 1 | cs | TRUE
60 | LV_5757-3_0_11_line_60 |  | 53 | 54 | 0.0028133 | 0.125 | 0.08 | 261 | 0 | 0.364 | 1 | 1 | cs | TRUE
61 | LV_5757-3_0_11_line_61 |  | 54 | 55 | 0.020194 | 0.125 | 0.08 | 261 | 0 | 0.364 | 1 | 1 | cs | TRUE
62 | LV_5757-3_0_11_line_62 |  | 55 | 56 | 0.010962 | 0.125 | 0.08 | 261 | 0 | 0.364 | 1 | 1 | cs | TRUE
63 | LV_5757-3_0_11_line_63 |  | 56 | 57 | 0.00027149 | 0.125 | 0.08 | 261 | 0 | 0.364 | 1 | 1 | cs | TRUE
64 | LV_5757-3_0_11_line_64 |  | 57 | 58 | 0.0055627 | 0.125 | 0.08 | 261 | 0 | 0.364 | 1 | 1 | cs | TRUE
65 | LV_5757-3_0_11_line_65 |  | 58 | 59 | 0.0026402 | 0.125 | 0.08 | 261 | 0 | 0.364 | 1 | 1 | cs | TRUE
66 | LV_5757-3_0_11_line_66 |  | 59 | 60 | 0.0054001 | 0.125 | 0.08 | 261 | 0 | 0.364 | 1 | 1 | cs | TRUE
67 | LV_5757-3_0_11_line_67 |  | 62 | 67 | 0.00070025 | 0.125 | 0.08 | 261 | 0 | 0.364 | 1 | 5 | cs | TRUE
68 | LV_5757-3_0_11_line_68 |  | 64 | 65 | 0.0075809 | 0.125 | 0.08 | 261 | 0 | 0.364 | 1 | 5 | cs | TRUE
69 | LV_5757-3_0_11_line_69 |  | 64 | 66 | 0.0062615 | 0.125 | 0.08 | 261 | 0 | 0.364 | 1 | 5 | cs | TRUE
70 | LV_5757-3_0_11_line_70 |  | 65 | 67 | 0.013304 | 0.125 | 0.08 | 261 | 0 | 0.364 | 1 | 5 | cs | TRUE
71 | LV_5757-3_0_11_line_71 |  | 68 | 69 | 0.0048662 | 0.125 | 0.08 | 261 | 0 | 0.364 | 1 | 1 | cs | TRUE
72 | LV_5757-3_0_11_line_72 |  | 69 | 71 | 0.0082133 | 0.125 | 0.08 | 261 | 0 | 0.364 | 1 | 1 | cs | TRUE
73 | LV_5757-3_0_11_line_73 |  | 70 | 79 | 0.017385 | 0.125 | 0.08 | 261 | 0 | 0.364 | 1 | 1 | cs | TRUE
74 | LV_5757-3_0_11_line_74 |  | 71 | 72 | 0.013071 | 0.125 | 0.08 | 261 | 0 | 0.364 | 1 | 1 | cs | TRUE
75 | LV_5757-3_0_11_line_75 |  | 71 | 73 | 0.022228 | 0.125 | 0.08 | 261 | 0 | 0.364 | 1 | 1 | cs | TRUE
76 | LV_5757-3_0_11_line_76 |  | 72 | 74 | 0.0072015 | 0.125 | 0.08 | 261 | 0 | 0.364 | 1 | 1 | cs | TRUE
77 | LV_5757-3_0_11_line_77 |  | 73 | 75 | 0.0017229 | 0.125 | 0.08 | 261 | 0 | 0.364 | 1 | 1 | cs | TRUE
78 | LV_5757-3_0_11_line_78 |  | 74 | 80 | 0.010141 | 0.125 | 0.08 | 261 | 0 | 0.364 | 1 | 1 | cs | TRUE
79 | LV_5757-3_0_11_line_79 |  | 75 | 81 | 0.0067206 | 0.125 | 0.08 | 261 | 0 | 0.364 | 1 | 1 | cs | TRUE
80 | LV_5757-3_0_11_line_80 |  | 75 | 82 | 0.010449 | 0.125 | 0.08 | 261 | 0 | 0.364 | 1 | 1 | cs | TRUE
81 | LV_5757-3_0_11_line_81 |  | 76 | 77 | 0.010742 | 0.125 | 0.08 | 261 | 0 | 0.364 | 1 | 1 | cs | TRUE
82 | LV_5757-3_0_11_line_82 |  | 76 | 78 | 0.040777 | 0.125 | 0.08 | 261 | 0 | 0.364 | 1 | 1 | cs | TRUE
83 | LV_5757-3_0_11_line_83 |  | 77 | 79 | 0.024132 | 0.125 | 0.08 | 261 | 0 | 0.364 | 1 | 1 | cs | TRUE
84 | LV_5757-3_0_11_line_84 |  | 80 | 83 | 0.012517 | 0.125 | 0.08 | 261 | 0 | 0.364 | 1 | 1 | cs | TRUE
85 | LV_5757-3_0_11_line_85 |  | 81 | 86 | 0.020641 | 0.125 | 0.08 | 261 | 0 | 0.364 | 1 | 1 | cs | TRUE
86 | LV_5757-3_0_11_line_86 |  | 82 | 93 | 0.017605 | 0.125 | 0.08 | 261 | 0 | 0.364 | 1 | 1 | cs | TRUE
87 | LV_5757-3_0_11_line_87 |  | 83 | 84 | 0.0018368 | 0.125 | 0.08 | 261 | 0 | 0.364 | 1 | 1 | cs | TRUE
88 | LV_5757-3_0_11_line_88 |  | 85 | 86 | 0.013664 | 0.125 | 0.08 | 261 | 0 | 0.364 | 1 | 1 | cs | TRUE
89 | LV_5757-3_0_11_line_89 |  | 86 | 87 | 0.017714 | 0.125 | 0.08 | 261 | 0 | 0.364 | 1 | 1 | cs | TRUE
90 | LV_5757-3_0_11_line_90 |  | 87 | 88 | 0.010946 | 0.125 | 0.08 | 261 | 0 | 0.364 | 1 | 1 | cs | TRUE
91 | LV_5757-3_0_11_line_91 |  | 88 | 89 | 0.021054 | 0.125 | 0.08 | 261 | 0 | 0.364 | 1 | 1 | cs | TRUE
92 | LV_5757-3_0_11_line_92 |  | 90 | 91 | 0.012941 | 0.125 | 0.08 | 261 | 0 | 0.364 | 1 | 1 | cs | TRUE
93 | LV_5757-3_0_11_line_93 |  | 90 | 92 | 0.009963 | 0.125 | 0.08 | 261 | 0 | 0.364 | 1 | 1 | cs | TRUE
94 | LV_5757-3_0_11_line_94 |  | 91 | 93 | 0.023479 | 0.125 | 0.08 | 261 | 0 | 0.364 | 1 | 1 | cs | TRUE
95 | LV_5757-3_0_11_line_95 |  | 92 | 94 | 0.009993 | 0.125 | 0.08 | 261 | 0 | 0.364 | 1 | 1 | cs | TRUE
96 | LV_5757-3_0_11_line_96 |  | 94 | 95 | 0.00041111 | 0.125 | 0.08 | 261 | 0 | 0.364 | 1 | 1 | cs | TRUE
97 | LV_5757-3_0_11_line_97 |  | 96 | 97 | 0.02417 | 0.125 | 0.08 | 261 | 0 | 0.364 | 1 | 1 | cs | TRUE
98 | LV_5757-3_0_11_line_98 |  | 96 | 98 | 0.0069707 | 0.125 | 0.08 | 261 | 0 | 0.364 | 1 | 1 | cs | TRUE
99 | LV_5757-3_0_11_line_99 |  | 97 | 99 | 0.0061591 | 0.125 | 0.08 | 261 | 0 | 0.364 | 1 | 1 | cs | TRUE
100 | LV_5757-3_0_11_line_100 |  | 98 | 100 | 0.021626 | 0.125 | 0.08 | 261 | 0 | 0.364 | 1 | 1 | cs | TRUE
101 | LV_5757-3_0_11_line_101 |  | 99 | 101 | 0.012527 | 0.125 | 0.08 | 261 | 0 | 0.364 | 1 | 1 | cs | TRUE
102 | LV_5757-3_0_11_line_102 |  | 100 | 102 | 0.03556 | 0.125 | 0.08 | 261 | 0 | 0.364 | 1 | 1 | cs | TRUE
103 | LV_5757-3_0_11_line_103 |  | 101 | 103 | 0.0069138 | 0.125 | 0.08 | 261 | 0 | 0.364 | 1 | 1 | cs | TRUE
104 | LV_5757-3_0_11_line_104 |  | 104 | 105 | 0.013027 | 0.125 | 0.08 | 261 | 0 | 0.364 | 1 | 1 | cs | TRUE
105 | LV_5757-3_0_11_line_105 |  | 105 | 106 | 0.010339 | 0.125 | 0.08 | 261 | 0 | 0.364 | 1 | 1 | cs | TRUE
106 | LV_5757-3_0_11_line_106 |  | 106 | 107 | 0.010133 | 0.125 | 0.08 | 261 | 0 | 0.364 | 1 | 1 | cs | TRUE
107 | LV_5757-3_0_11_line_107 |  | 107 | 108 | 0.008416 | 0.125 | 0.08 | 261 | 0 | 0.364 | 1 | 5 | cs | TRUE
108 | LV_5757-3_0_11_line_108 |  | 107 | 109 | 0.017069 | 0.125 | 0.08 | 261 | 0 | 0.364 | 1 | 5 | cs | TRUE
109 | LV_5757-3_0_11_line_109 |  | 108 | 151 | 0.027853 | 0.125 | 0.08 | 261 | 0 | 0.364 | 1 | 5 | cs | TRUE
110 | LV_5757-3_0_11_line_110 |  | 109 | 152 | 0.0050766 | 0.125 | 0.08 | 261 | 0 | 0.364 | 1 | 5 | cs | TRUE
111 | LV_5757-3_0_11_line_111 |  | 110 | 111 | 0.016998 | 0.125 | 0.08 | 261 | 0 | 0.364 | 1 | 5 | cs | TRUE
112 | LV_5757-3_0_11_line_112 |  | 110 | 112 | 0.0075488 | 0.125 | 0.08 | 261 | 0 | 0.364 | 1 | 5 | cs | TRUE
113 | LV_5757-3_0_11_line_113 |  | 111 | 113 | 0.032522 | 0.125 | 0.08 | 261 | 0 | 0.364 | 1 | 5 | cs | TRUE
114 | LV_5757-3_0_11_line_114 |  | 112 | 114 | 0.02566 | 0.125 | 0.08 | 261 | 0 | 0.364 | 1 | 5 | cs | TRUE
115 | LV_5757-3_0_11_line_115 |  | 113 | 115 | 0.019544 | 0.125 | 0.08 | 261 | 0 | 0.364 | 1 | 5 | cs | TRUE
116 | LV_5757-3_0_11_line_116 |  | 114 | 116 | 0.025808 | 0.125 | 0.08 | 261 | 0 | 0.364 | 1 | 5 | cs | TRUE
117 | LV_5757-3_0_11_line_117 |  | 114 | 117 | 0.017169 | 0.125 | 0.08 | 261 | 0 | 0.364 | 1 | 1 | cs | TRUE
118 | LV_5757-3_0_11_line_118 |  | 115 | 146 | 0.014112 | 0.125 | 0.08 | 261 | 0 | 0.364 | 1 | 5 | cs | TRUE
119 | LV_5757-3_0_11_line_119 |  | 116 | 118 | 0.037851 | 0.125 | 0.08 | 261 | 0 | 0.364 | 1 | 5 | cs | TRUE
120 | LV_5757-3_0_11_line_120 |  | 117 | 119 | 0.0099378 | 0.125 | 0.08 | 261 | 0 | 0.364 | 1 | 1 | cs | TRUE
121 | LV_5757-3_0_11_line_121 |  | 118 | 167 | 0.005572 | 0.125 | 0.08 | 261 | 0 | 0.364 | 1 | 5 | cs | TRUE
122 | LV_5757-3_0_11_line_122 |  | 119 | 169 | 0.042913 | 0.125 | 0.08 | 261 | 0 | 0.364 | 1 | 1 | cs | TRUE
123 | LV_5757-3_0_11_line_123 |  | 120 | 121 | 0.017557 | 0.125 | 0.08 | 261 | 0 | 0.364 | 1 | 1 | cs | TRUE
124 | LV_5757-3_0_11_line_124 |  | 120 | 122 | 0.020863 | 0.125 | 0.08 | 261 | 0 | 0.364 | 1 | 1 | cs | TRUE
125 | LV_5757-3_0_11_line_125 |  | 121 | 137 | 0.044732 | 0.125 | 0.08 | 261 | 0 | 0.364 | 1 | 1 | cs | TRUE
126 | LV_5757-3_0_11_line_126 |  | 122 | 193 | 0.020537 | 0.125 | 0.08 | 261 | 0 | 0.364 | 1 | 1 | cs | TRUE
127 | LV_5757-3_0_11_line_127 |  | 123 | 124 | 0.015071 | 0.125 | 0.08 | 261 | 0 | 0.364 | 1 | 1 | cs | TRUE
128 | LV_5757-3_0_11_line_128 |  | 123 | 125 | 0.026517 | 0.125 | 0.08 | 261 | 0 | 0.364 | 1 | 1 | cs | TRUE
129 | LV_5757-3_0_11_line_129 |  | 124 | 126 | 0.0045518 | 0.125 | 0.08 | 261 | 0 | 0.364 | 1 | 1 | cs | TRUE
130 | LV_5757-3_0_11_line_130 |  | 125 | 127 | 0.045158 | 0.125 | 0.08 | 261 | 0 | 0.364 | 1 | 1 | cs | TRUE
131 | LV_5757-3_0_11_line_131 |  | 125 | 128 | 0.029622 | 0.125 | 0.08 | 261 | 0 | 0.364 | 1 | 1 | cs | TRUE
132 | LV_5757-3_0_11_line_132 |  | 127 | 129 | 0.017488 | 0.125 | 0.08 | 261 | 0 | 0.364 | 1 | 1 | cs | TRUE
133 | LV_5757-3_0_11_line_133 |  | 127 | 130 | 0.074974 | 0.125 | 0.08 | 261 | 0 | 0.364 | 1 | 1 | cs | TRUE
134 | LV_5757-3_0_11_line_134 |  | 128 | 131 | 0.02891 | 0.125 | 0.08 | 261 | 0 | 0.364 | 1 | 1 | cs | TRUE
135 | LV_5757-3_0_11_line_135 |  | 129 | 132 | 0.03936 | 0.125 | 0.08 | 261 | 0 | 0.364 | 1 | 1 | cs | TRUE
136 | LV_5757-3_0_11_line_136 |  | 130 | 133 | 0.065554 | 0.125 | 0.08 | 261 | 0 | 0.364 | 1 | 1 | cs | TRUE
137 | LV_5757-3_0_11_line_137 |  | 131 | 137 | 0.025327 | 0.125 | 0.08 | 261 | 0 | 0.364 | 1 | 1 | cs | TRUE
138 | LV_5757-3_0_11_line_138 |  | 132 | 153 | 0.04264 | 0.125 | 0.08 | 261 | 0 | 0.364 | 1 | 1 | cs | TRUE
139 | LV_5757-3_0_11_line_139 |  | 133 | 138 | 0.019747 | 0.125 | 0.08 | 261 | 0 | 0.364 | 1 | 1 | cs | TRUE
140 | LV_5757-3_0_11_line_140 |  | 134 | 135 | 0.016562 | 0.125 | 0.08 | 261 | 0 | 0.364 | 1 | 1 | cs | TRUE
141 | LV_5757-3_0_11_line_141 |  | 134 | 136 | 0.028345 | 0.125 | 0.08 | 261 | 0 | 0.364 | 1 | 1 | cs | TRUE
142 | LV_5757-3_0_11_line_142 |  | 134 | 137 | 0.018263 | 0.125 | 0.08 | 261 | 0 | 0.364 | 1 | 1 | cs | TRUE
143 | LV_5757-3_0_11_line_143 |  | 136 | 165 | 0.018186 | 0.125 | 0.08 | 261 | 0 | 0.364 | 1 | 1 | cs | TRUE
144 | LV_5757-3_0_11_line_144 |  | 136 | 148 | 0.04586 | 0.125 | 0.08 | 261 | 0 | 0.364 | 1 | 1 | cs | TRUE
145 | LV_5757-3_0_11_line_145 |  | 139 | 140 | 0.03415 | 0.125 | 0.08 | 261 | 0 | 0.364 | 1 | 5 | cs | TRUE
146 | LV_5757-3_0_11_line_146 |  | 139 | 141 | 0.015236 | 0.125 | 0.08 | 261 | 0 | 0.364 | 1 | 5 | cs | TRUE
147 | LV_5757-3_0_11_line_147 |  | 140 | 142 | 0.00077424 | 0.125 | 0.08 | 261 | 0 | 0.364 | 1 | 5 | cs | TRUE
148 | LV_5757-3_0_11_line_148 |  | 141 | 143 | 0.017635 | 0.125 | 0.08 | 261 | 0 | 0.364 | 1 | 5 | cs | TRUE
149 | LV_5757-3_0_11_line_149 |  | 141 | 144 | 0.01268 | 0.125 | 0.08 | 261 | 0 | 0.364 | 1 | 1 | cs | TRUE
150 | LV_5757-3_0_11_line_150 |  | 142 | 145 | 0.031458 | 0.125 | 0.08 | 261 | 0 | 0.364 | 1 | 5 | cs | TRUE
151 | LV_5757-3_0_11_line_151 |  | 143 | 146 | 0.011429 | 0.125 | 0.08 | 261 | 0 | 0.364 | 1 | 5 | cs | TRUE
152 | LV_5757-3_0_11_line_152 |  | 144 | 147 | 0.018703 | 0.125 | 0.08 | 261 | 0 | 0.364 | 1 | 1 | cs | TRUE
153 | LV_5757-3_0_11_line_153 |  | 144 | 148 | 0.031497 | 0.125 | 0.08 | 261 | 0 | 0.364 | 1 | 1 | cs | TRUE
154 | LV_5757-3_0_11_line_154 |  | 145 | 149 | 0.011511 | 0.125 | 0.08 | 261 | 0 | 0.364 | 1 | 5 | cs | TRUE
155 | LV_5757-3_0_11_line_155 |  | 147 | 150 | 0.023898 | 0.125 | 0.08 | 261 | 0 | 0.364 | 1 | 1 | cs | TRUE
156 | LV_5757-3_0_11_line_156 |  | 149 | 170 | 0.010517 | 0.125 | 0.08 | 261 | 0 | 0.364 | 1 | 5 | cs | TRUE
157 | LV_5757-3_0_11_line_157 |  | 150 | 201 | 0.0035115 | 0.125 | 0.08 | 261 | 0 | 0.364 | 1 | 1 | cs | TRUE
158 | LV_5757-3_0_11_line_158 |  | 151 | 190 | 0.017614 | 0.125 | 0.08 | 261 | 0 | 0.364 | 1 | 5 | cs | TRUE
159 | LV_5757-3_0_11_line_159 |  | 153 | 203 | 0.026552 | 0.125 | 0.08 | 261 | 0 | 0.364 | 1 | 1 | cs | TRUE
160 | LV_5757-3_0_11_line_160 |  | 154 | 155 | 0.017624 | 0.125 | 0.08 | 261 | 0 | 0.364 | 1 | 1 | cs | TRUE
161 | LV_5757-3_0_11_line_161 |  | 154 | 156 | 0.019822 | 0.125 | 0.08 | 261 | 0 | 0.364 | 1 | 1 | cs | TRUE
162 | LV_5757-3_0_11_line_162 |  | 155 | 157 | 0.016606 | 0.125 | 0.08 | 261 | 0 | 0.364 | 1 | 5 | cs | TRUE
163 | LV_5757-3_0_11_line_163 |  | 155 | 158 | 0.012109 | 0.125 | 0.08 | 261 | 0 | 0.364 | 1 | 5 | cs | TRUE
164 | LV_5757-3_0_11_line_164 |  | 156 | 159 | 0.032422 | 0.125 | 0.08 | 261 | 0 | 0.364 | 1 | 1 | cs | TRUE
165 | LV_5757-3_0_11_line_165 |  | 157 | 160 | 0.021342 | 0.125 | 0.08 | 261 | 0 | 0.364 | 1 | 5 | cs | TRUE
166 | LV_5757-3_0_11_line_166 |  | 158 | 161 | 0.043019 | 0.125 | 0.08 | 261 | 0 | 0.364 | 1 | 5 | cs | TRUE
167 | LV_5757-3_0_11_line_167 |  | 159 | 162 | 0.020029 | 0.125 | 0.08 | 261 | 0 | 0.364 | 1 | 1 | cs | TRUE
168 | LV_5757-3_0_11_line_168 |  | 160 | 163 | 0.013618 | 0.125 | 0.08 | 261 | 0 | 0.364 | 1 | 5 | cs | TRUE
169 | LV_5757-3_0_11_line_169 |  | 161 | 164 | 0.028652 | 0.125 | 0.08 | 261 | 0 | 0.364 | 1 | 5 | cs | TRUE
170 | LV_5757-3_0_11_line_170 |  | 163 | 166 | 0.033557 | 0.125 | 0.08 | 261 | 0 | 0.364 | 1 | 1 | cs | TRUE
171 | LV_5757-3_0_11_line_171 |  | 163 | 167 | 0.038499 | 0.125 | 0.08 | 261 | 0 | 0.364 | 1 | 5 | cs | TRUE
172 | LV_5757-3_0_11_line_172 |  | 164 | 183 | 0.020829 | 0.125 | 0.08 | 261 | 0 | 0.364 | 1 | 5 | cs | TRUE
173 | LV_5757-3_0_11_line_173 |  | 165 | 189 | 0.028184 | 0.125 | 0.08 | 261 | 0 | 0.364 | 1 | 1 | cs | TRUE
174 | LV_5757-3_0_11_line_174 |  | 168 | 169 | 0.012988 | 0.125 | 0.08 | 261 | 0 | 0.364 | 1 | 1 | cs | TRUE
175 | LV_5757-3_0_11_line_175 |  | 169 | 196 | 0.0099418 | 0.125 | 0.08 | 261 | 0 | 0.364 | 1 | 1 | cs | TRUE
176 | LV_5757-3_0_11_line_176 |  | 170 | 171 | 0.005002 | 0.125 | 0.08 | 261 | 0 | 0.364 | 1 | 5 | cs | TRUE
177 | LV_5757-3_0_11_line_177 |  | 171 | 191 | 0.01569 | 0.125 | 0.08 | 261 | 0 | 0.364 | 1 | 5 | cs | TRUE
178 | LV_5757-3_0_11_line_178 |  | 172 | 173 | 0.020344 | 0.125 | 0.08 | 261 | 0 | 0.364 | 1 | 5 | cs | TRUE
179 | LV_5757-3_0_11_line_179 |  | 172 | 174 | 0.00090441 | 0.125 | 0.08 | 261 | 0 | 0.364 | 1 | 5 | cs | TRUE
180 | LV_5757-3_0_11_line_180 |  | 173 | 175 | 0.011254 | 0.125 | 0.08 | 261 | 0 | 0.364 | 1 | 5 | cs | TRUE
181 | LV_5757-3_0_11_line_181 |  | 174 | 176 | 0.020792 | 0.125 | 0.08 | 261 | 0 | 0.364 | 1 | 1 | cs | TRUE
182 | LV_5757-3_0_11_line_182 |  | 174 | 177 | 0.005515 | 0.125 | 0.08 | 261 | 0 | 0.364 | 1 | 5 | cs | TRUE
183 | LV_5757-3_0_11_line_183 |  | 175 | 180 | 0.010709 | 0.125 | 0.08 | 261 | 0 | 0.364 | 1 | 5 | cs | TRUE
184 | LV_5757-3_0_11_line_184 |  | 177 | 178 | 0.024602 | 0.125 | 0.08 | 261 | 0 | 0.364 | 1 | 1 | cs | TRUE
185 | LV_5757-3_0_11_line_185 |  | 177 | 179 | 0.046288 | 0.125 | 0.08 | 261 | 0 | 0.364 | 1 | 5 | cs | TRUE
186 | LV_5757-3_0_11_line_186 |  | 179 | 181 | 0.01822 | 0.125 | 0.08 | 261 | 0 | 0.364 | 1 | 5 | cs | TRUE
187 | LV_5757-3_0_11_line_187 |  | 180 | 182 | 0.011958 | 0.125 | 0.08 | 261 | 0 | 0.364 | 1 | 5 | cs | TRUE
188 | LV_5757-3_0_11_line_188 |  | 181 | 204 | 0.013461 | 0.125 | 0.08 | 261 | 0 | 0.364 | 1 | 5 | cs | TRUE
189 | LV_5757-3_0_11_line_189 |  | 181 | 205 | 0.022782 | 0.125 | 0.08 | 261 | 0 | 0.364 | 1 | 1 | cs | TRUE
190 | LV_5757-3_0_11_line_190 |  | 182 | 183 | 0.048432 | 0.125 | 0.08 | 261 | 0 | 0.364 | 1 | 5 | cs | TRUE
191 | LV_5757-3_0_11_line_191 |  | 183 | 184 | 0.052718 | 0.125 | 0.08 | 261 | 0 | 0.364 | 1 | 5 | cs | TRUE
192 | LV_5757-3_0_11_line_192 |  | 184 | 185 | 0.026218 | 0.125 | 0.08 | 261 | 0 | 0.364 | 1 | 5 | cs | TRUE
193 | LV_5757-3_0_11_line_193 |  | 184 | 186 | 0.036058 | 0.125 | 0.08 | 261 | 0 | 0.364 | 1 | 1 | cs | TRUE
194 | LV_5757-3_0_11_line_194 |  | 185 | 187 | 0.018161 | 0.125 | 0.08 | 261 | 0 | 0.364 | 1 | 5 | cs | TRUE
195 | LV_5757-3_0_11_line_195 |  | 186 | 188 | 0.00067902 | 0.125 | 0.08 | 261 | 0 | 0.364 | 1 | 1 | cs | TRUE
196 | LV_5757-3_0_11_line_196 |  | 187 | 239 | 0.0012085 | 0.125 | 0.08 | 261 | 0 | 0.364 | 1 | 5 | cs | TRUE
197 | LV_5757-3_0_11_line_197 |  | 188 | 218 | 0.021721 | 0.125 | 0.08 | 261 | 0 | 0.364 | 1 | 1 | cs | TRUE
198 | LV_5757-3_0_11_line_198 |  | 190 | 192 | 0.014073 | 0.125 | 0.08 | 261 | 0 | 0.364 | 1 | 5 | cs | TRUE
199 | LV_5757-3_0_11_line_199 |  | 191 | 192 | 0.007749 | 0.125 | 0.08 | 261 | 0 | 0.364 | 1 | 5 | cs | TRUE
200 | LV_5757-3_0_11_line_200 |  | 193 | 194 | 0.023126 | 0.125 | 0.08 | 261 | 0 | 0.364 | 1 | 1 | cs | TRUE
201 | LV_5757-3_0_11_line_201 |  | 194 | 195 | 0.0013758 | 0.125 | 0.08 | 261 | 0 | 0.364 | 1 | 1 | cs | TRUE
202 | LV_5757-3_0_11_line_202 |  | 197 | 198 | 0.007645 | 0.125 | 0.08 | 261 | 0 | 0.364 | 1 | 1 | cs | TRUE
203 | LV_5757-3_0_11_line_203 |  | 198 | 199 | 0.018089 | 0.125 | 0.08 | 261 | 0 | 0.364 | 1 | 1 | cs | TRUE
204 | LV_5757-3_0_11_line_204 |  | 199 | 200 | 0.0048851 | 0.125 | 0.08 | 261 | 0 | 0.364 | 1 | 1 | cs | TRUE
205 | LV_5757-3_0_11_line_205 |  | 200 | 201 | 4.4815e-05 | 0.125 | 0.08 | 261 | 0 | 0.364 | 1 | 1 | cs | TRUE
206 | LV_5757-3_0_11_line_206 |  | 202 | 203 | 0.039498 | 0.125 | 0.08 | 261 | 0 | 0.364 | 1 | 1 | cs | TRUE
207 | LV_5757-3_0_11_line_207 |  | 204 | 206 | 0.023601 | 0.125 | 0.08 | 261 | 0 | 0.364 | 1 | 5 | cs | TRUE
208 | LV_5757-3_0_11_line_208 |  | 206 | 230 | 0.024491 | 0.125 | 0.08 | 261 | 0 | 0.364 | 1 | 5 | cs | TRUE
209 | LV_5757-3_0_11_line_209 |  | 207 | 208 | 0.011521 | 0.125 | 0.08 | 261 | 0 | 0.364 | 1 | 1 | cs | TRUE
210 | LV_5757-3_0_11_line_210 |  | 207 | 209 | 0.038251 | 0.125 | 0.08 | 261 | 0 | 0.364 | 1 | 1 | cs | TRUE
211 | LV_5757-3_0_11_line_211 |  | 208 | 210 | 0.017987 | 0.125 | 0.08 | 261 | 0 | 0.364 | 1 | 1 | cs | TRUE
212 | LV_5757-3_0_11_line_212 |  | 210 | 211 | 0.003959 | 0.125 | 0.08 | 261 | 0 | 0.364 | 1 | 5 | cs | TRUE
213 | LV_5757-3_0_11_line_213 |  | 210 | 212 | 0.014248 | 0.125 | 0.08 | 261 | 0 | 0.364 | 1 | 5 | cs | TRUE
214 | LV_5757-3_0_11_line_214 |  | 211 | 213 | 0.019498 | 0.125 | 0.08 | 261 | 0 | 0.364 | 1 | 5 | cs | TRUE
215 | LV_5757-3_0_11_line_215 |  | 212 | 214 | 0.017132 | 0.125 | 0.08 | 261 | 0 | 0.364 | 1 | 5 | cs | TRUE
216 | LV_5757-3_0_11_line_216 |  | 213 | 227 | 0.0045578 | 0.125 | 0.08 | 261 | 0 | 0.364 | 1 | 5 | cs | TRUE
217 | LV_5757-3_0_11_line_217 |  | 214 | 228 | 0.014263 | 0.125 | 0.08 | 261 | 0 | 0.364 | 1 | 5 | cs | TRUE
218 | LV_5757-3_0_11_line_218 |  | 215 | 216 | 0.01923 | 0.125 | 0.08 | 261 | 0 | 0.364 | 1 | 1 | cs | TRUE
219 | LV_5757-3_0_11_line_219 |  | 215 | 217 | 0.00057053 | 0.125 | 0.08 | 261 | 0 | 0.364 | 1 | 1 | cs | TRUE
220 | LV_5757-3_0_11_line_220 |  | 216 | 218 | 0.00010536 | 0.125 | 0.08 | 261 | 0 | 0.364 | 1 | 1 | cs | TRUE
221 | LV_5757-3_0_11_line_221 |  | 219 | 220 | 0.048785 | 0.125 | 0.08 | 261 | 0 | 0.364 | 1 | 1 | cs | TRUE
222 | LV_5757-3_0_11_line_222 |  | 219 | 221 | 0.084494 | 0.125 | 0.08 | 261 | 0 | 0.364 | 1 | 1 | cs | TRUE
223 | LV_5757-3_0_11_line_223 |  | 220 | 222 | 0.010927 | 0.125 | 0.08 | 261 | 0 | 0.364 | 1 | 1 | cs | TRUE
224 | LV_5757-3_0_11_line_224 |  | 222 | 223 | 0.011164 | 0.125 | 0.08 | 261 | 0 | 0.364 | 1 | 5 | cs | TRUE
225 | LV_5757-3_0_11_line_225 |  | 222 | 224 | 0.038947 | 0.125 | 0.08 | 261 | 0 | 0.364 | 1 | 5 | cs | TRUE
226 | LV_5757-3_0_11_line_226 |  | 223 | 225 | 0.028095 | 0.125 | 0.08 | 261 | 0 | 0.364 | 1 | 5 | cs | TRUE
227 | LV_5757-3_0_11_line_227 |  | 224 | 226 | 0.0080084 | 0.125 | 0.08 | 261 | 0 | 0.364 | 1 | 5 | cs | TRUE
228 | LV_5757-3_0_11_line_228 |  | 225 | 248 | 0.038236 | 0.125 | 0.08 | 261 | 0 | 0.364 | 1 | 5 | cs | TRUE
229 | LV_5757-3_0_11_line_229 |  | 226 | 234 | 0.01541 | 0.125 | 0.08 | 261 | 0 | 0.364 | 1 | 5 | cs | TRUE
230 | LV_5757-3_0_11_line_230 |  | 227 | 229 | 0.032129 | 0.125 | 0.08 | 261 | 0 | 0.364 | 1 | 5 | cs | TRUE
231 | LV_5757-3_0_11_line_231 |  | 228 | 246 | 0.017934 | 0.125 | 0.08 | 261 | 0 | 0.364 | 1 | 5 | cs | TRUE
232 | LV_5757-3_0_11_line_232 |  | 229 | 230 | 0.0072874 | 0.125 | 0.08 | 261 | 0 | 0.364 | 1 | 5 | cs | TRUE
233 | LV_5757-3_0_11_line_233 |  | 231 | 232 | 0.021792 | 0.125 | 0.08 | 261 | 0 | 0.364 | 1 | 1 | cs | TRUE
234 | LV_5757-3_0_11_line_234 |  | 232 | 233 | 0.024655 | 0.125 | 0.08 | 261 | 0 | 0.364 | 1 | 5 | cs | TRUE
235 | LV_5757-3_0_11_line_235 |  | 232 | 234 | 0.033133 | 0.125 | 0.08 | 261 | 0 | 0.364 | 1 | 5 | cs | TRUE
236 | LV_5757-3_0_11_line_236 |  | 233 | 235 | 0.024013 | 0.125 | 0.08 | 261 | 0 | 0.364 | 1 | 2 | cs | TRUE
237 | LV_5757-3_0_11_line_237 |  | 233 | 236 | 0.011749 | 0.125 | 0.08 | 261 | 0 | 0.364 | 1 | 5 | cs | TRUE
238 | LV_5757-3_0_11_line_238 |  | 236 | 237 | 0.052246 | 0.125 | 0.08 | 261 | 0 | 0.364 | 1 | 4 | cs | TRUE
239 | LV_5757-3_0_11_line_239 |  | 236 | 238 | 0.010608 | 0.125 | 0.08 | 261 | 0 | 0.364 | 1 | 5 | cs | TRUE
240 | LV_5757-3_0_11_line_240 |  | 238 | 249 | 0.042656 | 0.125 | 0.08 | 261 | 0 | 0.364 | 1 | 5 | cs | TRUE
241 | LV_5757-3_0_11_line_241 |  | 239 | 240 | 0.021719 | 0.125 | 0.08 | 261 | 0 | 0.364 | 1 | 2 | cs | TRUE
242 | LV_5757-3_0_11_line_242 |  | 240 | 241 | 0.0024994 | 0.125 | 0.08 | 261 | 0 | 0.364 | 1 | 1 | cs | TRUE
243 | LV_5757-3_0_11_line_243 |  | 241 | 242 | 0.020884 | 0.125 | 0.08 | 261 | 0 | 0.364 | 1 | 1 | cs | TRUE
244 | LV_5757-3_0_11_line_244 |  | 241 | 243 | 0.040757 | 0.125 | 0.08 | 261 | 0 | 0.364 | 1 | 1 | cs | TRUE
245 | LV_5757-3_0_11_line_245 |  | 242 | 244 | 0.0025034 | 0.125 | 0.08 | 261 | 0 | 0.364 | 1 | 1 | cs | TRUE
246 | LV_5757-3_0_11_line_246 |  | 244 | 245 | 0.023176 | 0.125 | 0.08 | 261 | 0 | 0.364 | 1 | 1 | cs | TRUE
247 | LV_5757-3_0_11_line_247 |  | 246 | 247 | 0.027608 | 0.125 | 0.08 | 261 | 0 | 0.364 | 1 | 5 | cs | TRUE
248 | LV_5757-3_0_11_line_248 |  | 247 | 248 | 0.0055353 | 0.125 | 0.08 | 261 | 0 | 0.364 | 1 | 5 | cs | TRUE

## trafo
| name | std_type | hv_bus | lv_bus | sn_mva | vn_hv_kv | vn_lv_kv | vk_percent | vkr_percent | pfe_kw | i0_percent | shift_degree | tap_side | tap_neutral | tap_min | tap_max | tap_step_percent | tap_step_degree | tap_pos | tap_phase_shifter | parallel | df | in_service
0 | LV_5757-3_0_11_trafo_22 | 0.63 MVA 20/0.4 kV | 250 | 34 | 0.63 | 20 | 0.4 | 6 | 1.206 | 1.65 | 0.2619 | 150 | hv | 0 | -2 | 2 | 2.5 | 0 | 0 | FALSE | 1 | 1 | TRUE

## line_geodata
| x0 | y0 | x1 | y1 | x2 | y2 | x3 | y3 | x4 | y4 | x5 | y5 | x6 | y6 | x7 | y7 | x8 | y8 | x9 | y9
0 | 2530756.3078 | 1174933.7982 | 2530754.5176 | 1174929.1528 | 2530752.3337 | 1174923.1774
1 | 2530763.6071 | 1174946.9023 | 2530758.4587 | 1174939.3797 | 2530756.3078 | 1174933.7982
2 | 2530752.3337 | 1174923.1774 | 2530752.2047 | 1174922.8245
3 | 2530763.6071 | 1174946.9023 | 2530755.6201 | 1174951.2947
4 | 2530749.606 | 1174915.7145 | 2530752.2047 | 1174922.8245
5 | 2530753.4268 | 1174952.5009 | 2530755.6201 | 1174951.2947
6 | 2530749.606 | 1174915.7145 | 2530748.1752 | 1174911.7999
7 | 2530749.3413 | 1174961.52 | 2530751.02 | 1174956.6089 | 2530753.4268 | 1174952.5009
8 | 2530747.1019 | 1174908.8634 | 2530748.1752 | 1174911.7999
9 | 2530749.3413 | 1174961.52 | 2530742.7017 | 1174958.5951 | 2530741.1626 | 1174956.9273
10 | 2530749.3413 | 1174961.52 | 2530750.7999 | 1174965.9341
11 | 2530750.7999 | 1174965.9341 | 2530750.8998 | 1174966.2365
12 | 2530751.4612 | 1174975.5813 | 2530751.5993 | 1174968.3533 | 2530750.8998 | 1174966.2365
13 | 2530751.4612 | 1174975.5813 | 2530749.2375 | 1174979.6014
14 | 2530746.5585 | 1174984.4448 | 2530749.2375 | 1174979.6014
15 | 2530741.1626 | 1174956.9273 | 2530738.27 | 1174953.7931
16 | 2530737.2737 | 1175000.2594 | 2530745.0432 | 1174987.1843 | 2530746.5585 | 1174984.4448
17 | 2530738.27 | 1174953.7931 | 2530737.5142 | 1174952.9741 | 2530734.7708 | 1174948.8745
18 | 2530737.2737 | 1175000.2594 | 2530734.7301 | 1174996.4978 | 2530731.8049 | 1174993.4532
19 | 2530707.0756 | 1174901.9539 | 2530711.651 | 1174909.7737
20 | 2530703.7337 | 1174894.8342 | 2530706.3188 | 1174900.6605 | 2530707.0756 | 1174901.9539
21 | 2530716.8127 | 1174918.5954 | 2530711.651 | 1174909.7737
22 | 2530703.7337 | 1174894.8342 | 2530702.2279 | 1174891.4404
23 | 2530717.2727 | 1174919.3816 | 2530716.8127 | 1174918.5954
24 | 2530720.5295 | 1174924.9608 | 2530718.0264 | 1174920.6698 | 2530717.2727 | 1174919.3816
25 | 2530723.7985 | 1174930.5645 | 2530720.5295 | 1174924.9608
26 | 2530687.5546 | 1174870.8794 | 2530684.5392 | 1174871.1845 | 2530677.3467 | 1174872.0237 | 2530675.944 | 1174873.0406
27 | 2530675.2008 | 1174874.8835 | 2530675.944 | 1174873.0406 | 2530675.944 | 1174873.0406
28 | 2530727.3478 | 1174936.6489 | 2530723.7985 | 1174930.5645
29 | 2530727.3478 | 1174936.6489 | 2530728.2531 | 1174938.2145
30 | 2530727.3478 | 1174936.6489 | 2530725.3695 | 1174937.4723 | 2530717.5733 | 1174940.9756 | 2530716.8038 | 1174941.3067
31 | 2530734.1034 | 1174947.8772 | 2530732.1693 | 1174944.9869 | 2530728.2531 | 1174938.2145
32 | 2530715.3724 | 1174941.9228 | 2530716.8038 | 1174941.3067
33 | 2530734.1034 | 1174947.8772 | 2530734.7708 | 1174948.8745
34 | 2530714.5232 | 1174942.2883 | 2530715.3724 | 1174941.9228
35 | 2530661.3133 | 1174919.0437 | 2530653.725 | 1174904.0043 | 2530653.725 | 1174904.0043
36 | 2530591.3746 | 1174824.8367 | 2530595.8299 | 1174829.2654 | 2530598.6753 | 1174832.6677 | 2530618.0477 | 1174857.5797 | 2530642.2274 | 1174888.284 | 2530647.9301 | 1174895.4665 | 2530653.725 | 1174904.0043
37 | 2530671.0742 | 1174938.1293 | 2530665.0794 | 1174926.5079 | 2530661.3133 | 1174919.0437
38 | 2530569.7422 | 1174828.5672 | 2530575.6895 | 1174826.4971 | 2530583.8723 | 1174823.3561 | 2530585.4622 | 1174824.6384 | 2530587.3742 | 1174825.35 | 2530589.4165 | 1174825.4264 | 2530591.3746 | 1174824.8367
39 | 2530575.1822 | 1174815.052 | 2530582.8084 | 1174816.6646 | 2530582.3313 | 1174818.3822 | 2530582.3597 | 1174820.1718 | 2530582.8916 | 1174821.8666 | 2530583.8723 | 1174823.3561 | 2530585.4622 | 1174824.6384 | 2530587.3742 | 1174825.35 | 2530589.4165 | 1174825.4264 | 2530591.3746 | 1174824.8367
40 | 2530676.109 | 1174952.6619 | 2530676.311 | 1174950.9586 | 2530676.112 | 1174949.6157 | 2530675.2589 | 1174946.5905 | 2530673.3855 | 1174942.6099 | 2530671.0742 | 1174938.1293
41 | 2530569.7422 | 1174828.5672 | 2530561.8163 | 1174836.0523 | 2530555.7482 | 1174838.9131 | 2530550.0461 | 1174839.7287
42 | 2530569.7422 | 1174828.5672 | 2530556.8579 | 1174830.4399 | 2530543.8937 | 1174831.3462 | 2530541.9867 | 1174830.9985
43 | 2530575.1822 | 1174815.052 | 2530543.2213 | 1174798.4352 | 2530533.8202 | 1174791.3583
44 | 2530676.109 | 1174952.6619 | 2530675.6956 | 1174953.9341 | 2530674.6513 | 1174955.5249 | 2530672.6524 | 1174957.8716 | 2530669.1438 | 1174961.2841
45 | 2530676.109 | 1174952.6619 | 2530680.977 | 1174945.8684 | 2530681.4155 | 1174944.1178 | 2530681.3511 | 1174941.8617 | 2530678.9308 | 1174928.282
46 | 2530676.109 | 1174952.6619 | 2530680.5267 | 1174956.5019
47 | 2530532.049 | 1174838.4765 | 2530548.5578 | 1174839.9415 | 2530550.0461 | 1174839.7287
48 | 2530530.932 | 1174828.7022 | 2530532.8298 | 1174829.3289 | 2530541.9867 | 1174830.9985
49 | 2530654.0898 | 1174975.1073 | 2530658.617 | 1174971.2416 | 2530663.8142 | 1174966.4676 | 2530669.1438 | 1174961.2841
50 | 2530678.9308 | 1174928.282 | 2530695.3666 | 1174924.1228
51 | 2530678.9308 | 1174928.282 | 2530677.6552 | 1174920.459 | 2530677.1469 | 1174915.5176 | 2530677.1106 | 1174914.8683
52 | 2530680.5267 | 1174956.5019 | 2530688.8429 | 1174953.0558
53 | 2530485.143 | 1174868.1487 | 2530492.6101 | 1174860.6689 | 2530504.8453 | 1174847.0191 | 2530511.5349 | 1174841.0492 | 2530516.1136 | 1174838.3279 | 2530521.4564 | 1174837.5322 | 2530532.049 | 1174838.4765
54 | 2530530.932 | 1174828.7022 | 2530521.7392 | 1174825.6665 | 2530498.9893 | 1174812.0527
55 | 2530675.2008 | 1174874.8835 | 2530675.2008 | 1174874.8835 | 2530675.1982 | 1174881.9209
56 | 2530675.5228 | 1174887.3215 | 2530675.1982 | 1174881.9209 | 2530675.1982 | 1174881.9209
57 | 2530675.5228 | 1174887.3215 | 2530676.1293 | 1174897.412
58 | 2530676.5493 | 1174904.8384 | 2530676.1925 | 1174898.4633 | 2530676.1293 | 1174897.412
59 | 2530676.5493 | 1174904.8384 | 2530677.1106 | 1174914.8683
60 | 2530736.4607 | 1174865.2139 | 2530735.9197 | 1174862.4531
61 | 2530736.4607 | 1174865.2139 | 2530738.7812 | 1174880.0845 | 2530740.102 | 1174885.0557
62 | 2530740.102 | 1174885.0557 | 2530742.9169 | 1174895.6501
63 | 2530742.9866 | 1174895.9125 | 2530742.9169 | 1174895.6501
64 | 2530744.4151 | 1174901.2887 | 2530742.9866 | 1174895.9125
65 | 2530744.4151 | 1174901.2887 | 2530744.6325 | 1174902.1072 | 2530745.2481 | 1174903.7915
66 | 2530747.1019 | 1174908.8634 | 2530745.2481 | 1174903.7915
67 | 2530713.88 | 1174942.5652 | 2530714.5232 | 1174942.2883
68 | 2530694.6274 | 1174950.6588 | 2530701.6309 | 1174947.7567
69 | 2530688.8429 | 1174953.0558 | 2530694.6274 | 1174950.6588
70 | 2530713.88 | 1174942.5652 | 2530706.6639 | 1174945.6711 | 2530701.6309 | 1174947.7567
71 | 2530690.0348 | 1174975.7266 | 2530692.192 | 1174980.0885
72 | 2530695.7332 | 1174987.4992 | 2530692.3247 | 1174980.3568 | 2530692.192 | 1174980.0885
73 | 2530637.2051 | 1174979.4386 | 2530643.2665 | 1174977.9898 | 2530654.0898 | 1174975.1073
74 | 2530695.7332 | 1174987.4992 | 2530707.4224 | 1174981.651
75 | 2530695.7332 | 1174987.4992 | 2530706.3048 | 1175007.0528
76 | 2530707.4224 | 1174981.651 | 2530713.8628 | 1174978.4288
77 | 2530707.1242 | 1175008.5684 | 2530706.3048 | 1175007.0528
78 | 2530722.7956 | 1174982.3079 | 2530721.3629 | 1174980.3987 | 2530713.8628 | 1174978.4288 | 2530713.8628 | 1174978.4288
79 | 2530707.1242 | 1175008.5684 | 2530710.4537 | 1175014.4063
80 | 2530707.1242 | 1175008.5684 | 2530704.5274 | 1175010.1215 | 2530698.0091 | 1175013.6743
81 | 2530641.226 | 1174955.6436 | 2530642.1707 | 1174950.0532 | 2530639.3838 | 1174945.8154
82 | 2530636.541 | 1174908.9171 | 2530631.8967 | 1174919.8438 | 2530630.0608 | 1174931.6385 | 2530639.3838 | 1174945.8154
83 | 2530637.2051 | 1174979.4386 | 2530641.226 | 1174955.6436
84 | 2530722.7956 | 1174982.3079 | 2530728.8564 | 1174990.3844 | 2530730.5323 | 1174992.1287
85 | 2530720.6795 | 1175032.3363 | 2530710.4537 | 1175014.4063
86 | 2530687.6715 | 1175023.4247 | 2530692.0877 | 1175021.3051 | 2530694.6543 | 1175019.7857 | 2530692.774 | 1175016.5278 | 2530698.0091 | 1175013.6743
87 | 2530730.5323 | 1174992.1287 | 2530731.8049 | 1174993.4532
88 | 2530720.6795 | 1175032.3363 | 2530726.958 | 1175020.1998
89 | 2530722.9545 | 1175049.8867 | 2530722.3459 | 1175042.2226 | 2530720.6795 | 1175032.3363
90 | 2530722.9545 | 1175049.8867 | 2530712.9418 | 1175054.3084
91 | 2530712.9418 | 1175054.3084 | 2530695.9131 | 1175061.8285 | 2530693.6721 | 1175062.7905
92 | 2530657.3489 | 1175043.2864 | 2530661.6954 | 1175039.0003 | 2530667.4893 | 1175035.3713
93 | 2530657.3489 | 1175043.2864 | 2530654.5992 | 1175042.8513 | 2530651.2596 | 1175044.3019 | 2530648.495 | 1175046.5463
94 | 2530667.4893 | 1175035.3713 | 2530682.9258 | 1175025.7025 | 2530687.6715 | 1175023.4247
95 | 2530648.495 | 1175046.5463 | 2530646.9704 | 1175044.296 | 2530640.5407 | 1175040.8927
96 | 2530640.5407 | 1175040.8927 | 2530640.1773 | 1175040.7003
97 | 2530459.023 | 1174883.7558 | 2530461.1496 | 1174882.5242 | 2530471.8443 | 1174879.0981 | 2530477.8173 | 1174875.9492 | 2530480.371 | 1174873.23
98 | 2530485.143 | 1174868.1487 | 2530480.371 | 1174873.23
99 | 2530459.023 | 1174883.7558 | 2530456.5853 | 1174885.1676 | 2530454.2849 | 1174887.592
100 | 2530485.143 | 1174868.1487 | 2530469.5427 | 1174853.1722
101 | 2530446.2267 | 1174897.128 | 2530448.5109 | 1174893.6773 | 2530454.2849 | 1174887.592
102 | 2530444.6716 | 1174827.762 | 2530465.2566 | 1174849.0574 | 2530469.5427 | 1174853.1722
103 | 2530446.2267 | 1174897.128 | 2530442.4174 | 1174902.8978
104 | 2530457.9551 | 1174825.9162 | 2530466.5226 | 1174816.1027
105 | 2530466.5226 | 1174816.1027 | 2530473.3224 | 1174808.314
106 | 2530479.9863 | 1174800.6811 | 2530473.3224 | 1174808.314
107 | 2530472.749 | 1174796.3515 | 2530479.9863 | 1174800.6811
108 | 2530479.9863 | 1174800.6811 | 2530494.633 | 1174809.4458
109 | 2530472.749 | 1174796.3515 | 2530448.6435 | 1174782.3975
110 | 2530494.633 | 1174809.4458 | 2530498.9893 | 1174812.0527
111 | 2530274.6743 | 1174619.4029 | 2530291.6469 | 1174620.3347
112 | 2530274.6743 | 1174619.4029 | 2530267.1369 | 1174618.989
113 | 2530317.4572 | 1174640.1219 | 2530291.6469 | 1174620.3347
114 | 2530245.1686 | 1174609.6235 | 2530248.8487 | 1174615.0838 | 2530255.3705 | 1174618.343 | 2530267.1369 | 1174618.989
115 | 2530317.4572 | 1174640.1219 | 2530329.6165 | 1174655.4226
116 | 2530245.1686 | 1174609.6235 | 2530249.6867 | 1174608.259 | 2530254.9962 | 1174605.2399 | 2530258.8712 | 1174601.8262 | 2530261.617 | 1174597.3139 | 2530262.8089 | 1174592.9388
117 | 2530245.1686 | 1174609.6235 | 2530239.85 | 1174605.95 | 2530231.3325 | 1174599.4659
118 | 2530329.6165 | 1174655.4226 | 2530329.6165 | 1174655.4226 | 2530330.2516 | 1174669.5199
119 | 2530272.5481 | 1174556.3632 | 2530271.3584 | 1174560.5684 | 2530266.7425 | 1174578.499 | 2530262.8089 | 1174592.9388
120 | 2530222.2491 | 1174595.4712 | 2530230.9321 | 1174599.1611 | 2530231.3325 | 1174599.4659
121 | 2530273.6007 | 1174550.8923 | 2530272.5481 | 1174556.3632
122 | 2530212.8614 | 1174556.9029 | 2530217.3254 | 1174560.7309 | 2530215.0785 | 1174567.3831 | 2530214.3305 | 1174574.7071 | 2530215.0916 | 1174581.6244 | 2530218.2281 | 1174589.6369 | 2530222.2491 | 1174595.4712
123 | 2530185.4979 | 1174651.7439 | 2530185.0999 | 1174634.1915
124 | 2530178.1852 | 1174615.5045 | 2530180.276 | 1174616.7724 | 2530183.4737 | 1174622.1604 | 2530185.0631 | 1174632.57 | 2530185.0999 | 1174634.1915
125 | 2530188.6282 | 1174696.3539 | 2530185.6927 | 1174660.3341 | 2530185.4979 | 1174651.7439
126 | 2530178.1852 | 1174615.5045 | 2530166.7848 | 1174608.5916 | 2530159.5936 | 1174609.0342
127 | 2530122.1818 | 1174680.3416 | 2530123.4616 | 1174695.3577
128 | 2530128.1506 | 1174721.3843 | 2530124.3257 | 1174705.4976 | 2530123.4616 | 1174695.3577
129 | 2530126.628 | 1174679.3669 | 2530122.1818 | 1174680.3416
130 | 2530128.1506 | 1174721.3843 | 2530084.5591 | 1174733.6332
131 | 2530156.7441 | 1174713.3463 | 2530128.1506 | 1174721.3843
132 | 2530067.687 | 1174738.4106 | 2530084.5591 | 1174733.6332
133 | 2530084.5591 | 1174733.6332 | 2530119.6423 | 1174799.8924
134 | 2530156.7441 | 1174713.3463 | 2530152.9233 | 1174697.1371 | 2530164.7127 | 1174693.7853
135 | 2530067.687 | 1174738.4106 | 2530065.5945 | 1174699.106
136 | 2530150.3173 | 1174857.8261 | 2530119.6423 | 1174799.8924
137 | 2530188.6282 | 1174696.3539 | 2530184.6614 | 1174696.4779 | 2530173.1484 | 1174691.387 | 2530164.7127 | 1174693.7853
138 | 2530065.5945 | 1174699.106 | 2530063.3277 | 1174656.5267
139 | 2530150.3173 | 1174857.8261 | 2530160.0843 | 1174852.8761 | 2530167.1148 | 1174847.5883
140 | 2530195.5973 | 1174681.5864 | 2530194.9577 | 1174684.44 | 2530200.5238 | 1174696.8934
141 | 2530200.5238 | 1174696.8934 | 2530209.937 | 1174691.0804 | 2530218.4423 | 1174684.7777 | 2530224.5303 | 1174687.5639
142 | 2530200.5238 | 1174696.8934 | 2530189.6001 | 1174702.3349 | 2530188.6282 | 1174696.3539
143 | 2530224.5303 | 1174687.5639 | 2530223.7299 | 1174705.7326
144 | 2530224.5303 | 1174687.5639 | 2530250.2573 | 1174685.4632 | 2530270.3022 | 1174685.1441
145 | 2530349.6201 | 1174725.3002 | 2530335.9453 | 1174715.7057 | 2530323.7077 | 1174703.2731
146 | 2530313.0195 | 1174692.4145 | 2530323.7077 | 1174703.2731
147 | 2530349.6201 | 1174725.3002 | 2530350.2539 | 1174725.7449
148 | 2530313.0195 | 1174692.4145 | 2530324.1718 | 1174678.7532
149 | 2530301.5415 | 1174687.0339 | 2530308.0318 | 1174689.5709 | 2530313.0195 | 1174692.4145
150 | 2530350.2539 | 1174725.7449 | 2530362.8952 | 1174734.6143 | 2530376.8242 | 1174742.5192
151 | 2530324.1718 | 1174678.7532 | 2530330.3278 | 1174671.2122 | 2530330.2516 | 1174669.5199
152 | 2530301.5415 | 1174687.0339 | 2530297.4162 | 1174705.2767
153 | 2530301.5415 | 1174687.0339 | 2530291.8893 | 1174684.8005 | 2530270.3022 | 1174685.1441
154 | 2530386.8517 | 1174748.1701 | 2530385.8158 | 1174747.622 | 2530376.8242 | 1174742.5192
155 | 2530292.1199 | 1174728.5801 | 2530294.219 | 1174719.4154 | 2530297.4162 | 1174705.2767
156 | 2530386.8517 | 1174748.1701 | 2530396.148 | 1174753.088
157 | 2530291.3359 | 1174732.0029 | 2530292.1199 | 1174728.5801
158 | 2530433.3992 | 1174773.573 | 2530448.6435 | 1174782.3975
159 | 2530061.9162 | 1174630.0119 | 2530063.3277 | 1174656.5267
160 | 2530345.9679 | 1174536.8314 | 2530351.8637 | 1174520.2229
161 | 2530358.4947 | 1174501.5433 | 2530351.8637 | 1174520.2229
162 | 2530345.9679 | 1174536.8314 | 2530330.2286 | 1174531.5371
163 | 2530345.9679 | 1174536.8314 | 2530357.4007 | 1174540.8222
164 | 2530358.4947 | 1174501.5433 | 2530384.6343 | 1174505.9198 | 2530390.5888 | 1174505.1057
165 | 2530310.0001 | 1174524.7328 | 2530330.2286 | 1174531.5371
166 | 2530398.0163 | 1174554.9999 | 2530357.4007 | 1174540.8222
167 | 2530390.5888 | 1174505.1057 | 2530406.6427 | 1174517.0825
168 | 2530310.0001 | 1174524.7328 | 2530297.0927 | 1174520.391
169 | 2530426.159 | 1174558.2315 | 2530416.3262 | 1174559.0932 | 2530400.369 | 1174555.8211 | 2530398.0163 | 1174554.9999
170 | 2530297.0927 | 1174520.391 | 2530265.2867 | 1174509.6924
171 | 2530297.0927 | 1174520.391 | 2530273.6007 | 1174550.8923
172 | 2530446.884 | 1174556.1589 | 2530434.0241 | 1174557.5423 | 2530426.159 | 1174558.2315
173 | 2530222.4895 | 1174733.8892 | 2530223.7299 | 1174705.7326
174 | 2530212.8614 | 1174556.9029 | 2530217.0419 | 1174551.4956 | 2530221.5361 | 1174547.2928
175 | 2530212.8614 | 1174556.9029 | 2530206.7661 | 1174564.757
176 | 2530400.5695 | 1174755.4271 | 2530396.148 | 1174753.088
177 | 2530400.5695 | 1174755.4271 | 2530405.5564 | 1174758.0653 | 2530414.3351 | 1174762.9548
178 | 2530455.8019 | 1174638.0132 | 2530457.3443 | 1174649.0239 | 2530459.7665 | 1174657.9259
179 | 2530459.7665 | 1174657.9259 | 2530460.004 | 1174658.7986
180 | 2530454.1664 | 1174626.8814 | 2530455.8019 | 1174638.0132
181 | 2530460.004 | 1174658.7986 | 2530463.218 | 1174670.2233 | 2530466.6678 | 1174678.453
182 | 2530463.7492 | 1174654.7417 | 2530460.004 | 1174658.7986
183 | 2530454.1664 | 1174626.8814 | 2530453.0385 | 1174616.2323
184 | 2530482.6815 | 1174639.013 | 2530467.8987 | 1174651.9141 | 2530463.7492 | 1174654.7417
185 | 2530463.7492 | 1174654.7417 | 2530465.3363 | 1174659.0702 | 2530481.1133 | 1174685.0464 | 2530487.8249 | 1174694.1192
186 | 2530498.6608 | 1174708.7674 | 2530487.8249 | 1174694.1192
187 | 2530451.779 | 1174604.3407 | 2530453.0385 | 1174616.2323
188 | 2530498.6608 | 1174708.7674 | 2530508.4624 | 1174699.5412
189 | 2530498.6608 | 1174708.7674 | 2530513.4144 | 1174726.1267
190 | 2530446.884 | 1174556.1589 | 2530448.4382 | 1174573.4507 | 2530450.3481 | 1174591.0831 | 2530451.779 | 1174604.3407
191 | 2530446.884 | 1174556.1589 | 2530455.8951 | 1174549.2615 | 2530478.2065 | 1174526.2227 | 2530483.6615 | 1174533.7526
192 | 2530502.9833 | 1174515.9738 | 2530483.6615 | 1174533.7526
193 | 2530483.6615 | 1174533.7526 | 2530472.9823 | 1174544.4937 | 2530469.9913 | 1174554.2563 | 2530472.5734 | 1174559.9851 | 2530475.4808 | 1174563.311
194 | 2530502.9833 | 1174515.9738 | 2530515.0356 | 1174529.5588
195 | 2530475.4808 | 1174563.311 | 2530475.9277 | 1174563.8222
196 | 2530515.8376 | 1174530.4629 | 2530515.0356 | 1174529.5588
197 | 2530475.9277 | 1174563.8222 | 2530490.2236 | 1174580.1758
198 | 2530433.3992 | 1174773.573 | 2530421.1048 | 1174766.7254
199 | 2530421.1048 | 1174766.7254 | 2530414.3351 | 1174762.9548
200 | 2530136.5109 | 1174610.4549 | 2530159.5936 | 1174609.0342
201 | 2530135.1377 | 1174610.5394 | 2530136.5109 | 1174610.4549
202 | 2530286.1965 | 1174754.4408 | 2530285.2623 | 1174758.5197 | 2530286.297 | 1174761.8219
203 | 2530286.1965 | 1174754.4408 | 2530290.2352 | 1174736.8084
204 | 2530290.2352 | 1174736.8084 | 2530291.3259 | 1174732.0466
205 | 2530291.3259 | 1174732.0466 | 2530291.3359 | 1174732.0029
206 | 2530061.9162 | 1174630.0119 | 2530061.4379 | 1174621.0275 | 2530070.8345 | 1174592.0102
207 | 2530525.6477 | 1174683.3648 | 2530508.4624 | 1174699.5412
208 | 2530543.4808 | 1174666.5786 | 2530525.6477 | 1174683.3648
209 | 2530609.4052 | 1174624.5582 | 2530598.9338 | 1174619.7546
210 | 2530609.4052 | 1174624.5582 | 2530617.0396 | 1174628.0603 | 2530619 | 1174634.9193 | 2530609.6451 | 1174655.6223
211 | 2530582.3118 | 1174612.9095 | 2530591.8651 | 1174616.512 | 2530598.9338 | 1174619.7546
212 | 2530582.3118 | 1174612.9095 | 2530580.7713 | 1174616.5565
213 | 2530582.3118 | 1174612.9095 | 2530587.6618 | 1174599.7037
214 | 2530580.7713 | 1174616.5565 | 2530574.2375 | 1174632.0251 | 2530573.0037 | 1174634.4331
215 | 2530594.9752 | 1174584.2682 | 2530591.7967 | 1174589.4974 | 2530587.6618 | 1174599.7037
216 | 2530573.0037 | 1174634.4331 | 2530570.9253 | 1174638.4894 | 2530570.9253 | 1174638.4894
217 | 2530594.9752 | 1174584.2682 | 2530597.8741 | 1174579.499 | 2530604.2545 | 1174573.6111
218 | 2530502.9493 | 1174594.7332 | 2530490.293 | 1174580.2551
219 | 2530502.9493 | 1174594.7332 | 2530503.3248 | 1174595.1628
220 | 2530490.2236 | 1174580.1758 | 2530490.293 | 1174580.2551
221 | 2530730.8338 | 1174526.1965 | 2530733.223 | 1174526.5024 | 2530741.1851 | 1174521.4297 | 2530746.5633 | 1174514.4191 | 2530751.5551 | 1174513.6609 | 2530755.5278 | 1174515.3604 | 2530757.2151 | 1174520.4327 | 2530757.3699 | 1174533.8164
222 | 2530757.3699 | 1174533.8164 | 2530841.0748 | 1174545.3339
223 | 2530730.8338 | 1174526.1965 | 2530726.2867 | 1174527.7166 | 2530720.1452 | 1174528.2324
224 | 2530720.1452 | 1174528.2324 | 2530709.0069 | 1174528.9956
225 | 2530720.1452 | 1174528.2324 | 2530720.1156 | 1174532.9465 | 2530731.4679 | 1174538.7075 | 2530731.9734 | 1174560.2042
226 | 2530709.0069 | 1174528.9956 | 2530680.9774 | 1174530.9162
227 | 2530731.9734 | 1174560.2042 | 2530732.0398 | 1174563.0258 | 2530732.4163 | 1174568.1981
228 | 2530680.9774 | 1174530.9162 | 2530675.6343 | 1174531.2823 | 2530666.0876 | 1174533.5497 | 2530657.4395 | 1174536.1623 | 2530645.8441 | 1174544.0679
229 | 2530733.5349 | 1174583.568 | 2530732.4163 | 1174568.1981
230 | 2530548.7872 | 1174661.5837 | 2530566.6551 | 1174644.7647 | 2530570.9253 | 1174638.4894
231 | 2530618.4598 | 1174562.738 | 2530609.184 | 1174569.0621 | 2530604.2545 | 1174573.6111
232 | 2530548.7872 | 1174661.5837 | 2530543.4808 | 1174666.5786
233 | 2530732.9639 | 1174616.4679 | 2530712.4858 | 1174609.0151
234 | 2530732.9639 | 1174616.4679 | 2530726.9785 | 1174640.3841
235 | 2530732.9639 | 1174616.4679 | 2530734.5642 | 1174610.0568 | 2530734.5307 | 1174597.2499 | 2530733.5349 | 1174583.568
236 | 2530704.923 | 1174630.7447 | 2530726.9785 | 1174640.3841
237 | 2530726.9785 | 1174640.3841 | 2530724.1208 | 1174651.7792
238 | 2530683.9943 | 1174618.7133 | 2530686.8313 | 1174623.3609 | 2530724.1208 | 1174651.7792
239 | 2530724.1208 | 1174651.7792 | 2530721.5485 | 1174662.0703
240 | 2530678.8925 | 1174658.8286 | 2530721.5485 | 1174662.0703
241 | 2530515.8376 | 1174530.4629 | 2530530.2516 | 1174546.71
242 | 2530530.2516 | 1174546.71 | 2530531.9103 | 1174548.5796
243 | 2530531.9103 | 1174548.5796 | 2530534.1358 | 1174551.0882 | 2530544.6752 | 1174565.0969
244 | 2530531.9103 | 1174548.5796 | 2530568.137 | 1174529.9041
245 | 2530544.6752 | 1174565.0969 | 2530546.1802 | 1174567.0974
246 | 2530560.1135 | 1174585.6172 | 2530546.1802 | 1174567.0974
247 | 2530618.4598 | 1174562.738 | 2530641.2706 | 1174547.186
248 | 2530645.8441 | 1174544.0679 | 2530641.2706 | 1174547.186

## bus_geodata
| x | y | coords
0 | 2530756.3078 | 1174933.7982
1 | 2530752.3337 | 1174923.1774
2 | 2530763.6071 | 1174946.9023
3 | 2530752.2047 | 1174922.8245
4 | 2530755.6201 | 1174951.2947
5 | 2530749.606 | 1174915.7145
6 | 2530753.4268 | 1174952.5009
7 | 2530748.1752 | 1174911.7999
8 | 2530749.3413 | 1174961.52
9 | 2530750.8998 | 1174966.2365
10 | 2530750.7999 | 1174965.9341
11 | 2530751.4612 | 1174975.5813
12 | 2530749.2375 | 1174979.6014
13 | 2530741.1626 | 1174956.9273
14 | 2530746.5585 | 1174984.4448
15 | 2530738.27 | 1174953.7931
16 | 2530737.2737 | 1175000.2594
17 | 2530707.0756 | 1174901.9539
18 | 2530711.651 | 1174909.7737
19 | 2530703.7337 | 1174894.8342
20 | 2530716.8127 | 1174918.5954
21 | 2530702.2279 | 1174891.4404
22 | 2530717.2727 | 1174919.3816
23 | 2530720.5295 | 1174924.9608
24 | 2530687.5546 | 1174870.8794
25 | 2530675.944 | 1174873.0406
26 | 2530723.7985 | 1174930.5645
27 | 2530727.3478 | 1174936.6489
28 | 2530728.2531 | 1174938.2145
29 | 2530716.8038 | 1174941.3067
30 | 2530734.1034 | 1174947.8772
31 | 2530715.3724 | 1174941.9228
32 | 2530653.725 | 1174904.0043
33 | 2530661.3133 | 1174919.0437
34 | 2530591.3746 | 1174824.8367
35 | 2530671.0742 | 1174938.1293
36 | 2530569.7422 | 1174828.5672
37 | 2530575.1822 | 1174815.052
38 | 2530676.109 | 1174952.6619
39 | 2530550.0461 | 1174839.7287
40 | 2530541.9867 | 1174830.9985
41 | 2530533.8202 | 1174791.3583
42 | 2530669.1438 | 1174961.2841
43 | 2530678.9308 | 1174928.282
44 | 2530680.5267 | 1174956.5019
45 | 2530532.049 | 1174838.4765
46 | 2530530.932 | 1174828.7022
47 | 2530675.2008 | 1174874.8835
48 | 2530675.1982 | 1174881.9209
49 | 2530675.5228 | 1174887.3215
50 | 2530676.1293 | 1174897.412
51 | 2530676.5493 | 1174904.8384
52 | 2530677.1106 | 1174914.8683
53 | 2530735.9197 | 1174862.4531
54 | 2530736.4607 | 1174865.2139
55 | 2530740.102 | 1174885.0557
56 | 2530742.9169 | 1174895.6501
57 | 2530742.9866 | 1174895.9125
58 | 2530744.4151 | 1174901.2887
59 | 2530745.2481 | 1174903.7915
60 | 2530747.1019 | 1174908.8634
61 | 2530734.7708 | 1174948.8745
62 | 2530714.5232 | 1174942.2883
63 | 2530695.3666 | 1174924.1228
64 | 2530694.6274 | 1174950.6588
65 | 2530701.6309 | 1174947.7567
66 | 2530688.8429 | 1174953.0558
67 | 2530713.88 | 1174942.5652
68 | 2530690.0348 | 1174975.7266
69 | 2530692.192 | 1174980.0885
70 | 2530654.0898 | 1174975.1073
71 | 2530695.7332 | 1174987.4992
72 | 2530707.4224 | 1174981.651
73 | 2530706.3048 | 1175007.0528
74 | 2530713.8628 | 1174978.4288
75 | 2530707.1242 | 1175008.5684
76 | 2530639.3838 | 1174945.8154
77 | 2530641.226 | 1174955.6436
78 | 2530636.541 | 1174908.9171
79 | 2530637.2051 | 1174979.4386
80 | 2530722.7956 | 1174982.3079
81 | 2530710.4537 | 1175014.4063
82 | 2530698.0091 | 1175013.6743
83 | 2530730.5323 | 1174992.1287
84 | 2530731.8049 | 1174993.4532
85 | 2530726.958 | 1175020.1998
86 | 2530720.6795 | 1175032.3363
87 | 2530722.9545 | 1175049.8867
88 | 2530712.9418 | 1175054.3084
89 | 2530693.6721 | 1175062.7905
90 | 2530657.3489 | 1175043.2864
91 | 2530667.4893 | 1175035.3713
92 | 2530648.495 | 1175046.5463
93 | 2530687.6715 | 1175023.4247
94 | 2530640.5407 | 1175040.8927
95 | 2530640.1773 | 1175040.7003
96 | 2530480.371 | 1174873.23
97 | 2530459.023 | 1174883.7558
98 | 2530485.143 | 1174868.1487
99 | 2530454.2849 | 1174887.592
100 | 2530469.5427 | 1174853.1722
101 | 2530446.2267 | 1174897.128
102 | 2530444.6716 | 1174827.762
103 | 2530442.4174 | 1174902.8978
104 | 2530457.9551 | 1174825.9162
105 | 2530466.5226 | 1174816.1027
106 | 2530473.3224 | 1174808.314
107 | 2530479.9863 | 1174800.6811
108 | 2530472.749 | 1174796.3515
109 | 2530494.633 | 1174809.4458
110 | 2530274.6743 | 1174619.4029
111 | 2530291.6469 | 1174620.3347
112 | 2530267.1369 | 1174618.989
113 | 2530317.4572 | 1174640.1219
114 | 2530245.1686 | 1174609.6235
115 | 2530329.6165 | 1174655.4226
116 | 2530262.8089 | 1174592.9388
117 | 2530231.3325 | 1174599.4659
118 | 2530272.5481 | 1174556.3632
119 | 2530222.2491 | 1174595.4712
120 | 2530185.0999 | 1174634.1915
121 | 2530185.4979 | 1174651.7439
122 | 2530178.1852 | 1174615.5045
123 | 2530123.4616 | 1174695.3577
124 | 2530122.1818 | 1174680.3416
125 | 2530128.1506 | 1174721.3843
126 | 2530126.628 | 1174679.3669
127 | 2530084.5591 | 1174733.6332
128 | 2530156.7441 | 1174713.3463
129 | 2530067.687 | 1174738.4106
130 | 2530119.6423 | 1174799.8924
131 | 2530164.7127 | 1174693.7853
132 | 2530065.5945 | 1174699.106
133 | 2530150.3173 | 1174857.8261
134 | 2530200.5238 | 1174696.8934
135 | 2530195.5973 | 1174681.5864
136 | 2530224.5303 | 1174687.5639
137 | 2530188.6282 | 1174696.3539
138 | 2530167.1148 | 1174847.5883
139 | 2530323.7077 | 1174703.2731
140 | 2530349.6201 | 1174725.3002
141 | 2530313.0195 | 1174692.4145
142 | 2530350.2539 | 1174725.7449
143 | 2530324.1718 | 1174678.7532
144 | 2530301.5415 | 1174687.0339
145 | 2530376.8242 | 1174742.5192
146 | 2530330.2516 | 1174669.5199
147 | 2530297.4162 | 1174705.2767
148 | 2530270.3022 | 1174685.1441
149 | 2530386.8517 | 1174748.1701
150 | 2530292.1199 | 1174728.5801
151 | 2530448.6435 | 1174782.3975
152 | 2530498.9893 | 1174812.0527
153 | 2530063.3277 | 1174656.5267
154 | 2530351.8637 | 1174520.2229
155 | 2530345.9679 | 1174536.8314
156 | 2530358.4947 | 1174501.5433
157 | 2530330.2286 | 1174531.5371
158 | 2530357.4007 | 1174540.8222
159 | 2530390.5888 | 1174505.1057
160 | 2530310.0001 | 1174524.7328
161 | 2530398.0163 | 1174554.9999
162 | 2530406.6427 | 1174517.0826
163 | 2530297.0927 | 1174520.391
164 | 2530426.159 | 1174558.2315
165 | 2530223.7299 | 1174705.7326
166 | 2530265.2867 | 1174509.6924
167 | 2530273.6007 | 1174550.8923
168 | 2530221.5361 | 1174547.2928
169 | 2530212.8614 | 1174556.9029
170 | 2530396.148 | 1174753.088
171 | 2530400.5695 | 1174755.4271
172 | 2530459.7665 | 1174657.9259
173 | 2530455.8019 | 1174638.0132
174 | 2530460.004 | 1174658.7986
175 | 2530454.1664 | 1174626.8814
176 | 2530466.6678 | 1174678.453
177 | 2530463.7492 | 1174654.7417
178 | 2530482.6815 | 1174639.013
179 | 2530487.8249 | 1174694.1192
180 | 2530453.0385 | 1174616.2323
181 | 2530498.6608 | 1174708.7674
182 | 2530451.779 | 1174604.3407
183 | 2530446.884 | 1174556.1589
184 | 2530483.6615 | 1174533.7526
185 | 2530502.9833 | 1174515.9738
186 | 2530475.4808 | 1174563.311
187 | 2530515.0356 | 1174529.5588
188 | 2530475.9277 | 1174563.8222
189 | 2530222.4895 | 1174733.8892
190 | 2530433.3992 | 1174773.573
191 | 2530414.3351 | 1174762.9548
192 | 2530421.1048 | 1174766.7254
193 | 2530159.5936 | 1174609.0342
194 | 2530136.5109 | 1174610.4549
195 | 2530135.1377 | 1174610.5394
196 | 2530206.7661 | 1174564.757
197 | 2530286.297 | 1174761.8219
198 | 2530286.1965 | 1174754.4408
199 | 2530290.2352 | 1174736.8084
200 | 2530291.3259 | 1174732.0466
201 | 2530291.3359 | 1174732.0029
202 | 2530070.8345 | 1174592.0102
203 | 2530061.9162 | 1174630.0119
204 | 2530508.4624 | 1174699.5412
205 | 2530513.4144 | 1174726.1267
206 | 2530525.6477 | 1174683.3648
207 | 2530609.4052 | 1174624.5582
208 | 2530598.9338 | 1174619.7546
209 | 2530609.6451 | 1174655.6223
210 | 2530582.3118 | 1174612.9095
211 | 2530580.7713 | 1174616.5565
212 | 2530587.6618 | 1174599.7037
213 | 2530573.0037 | 1174634.4331
214 | 2530594.9752 | 1174584.2682
215 | 2530502.9493 | 1174594.7332
216 | 2530490.2929 | 1174580.2551
217 | 2530503.3248 | 1174595.1628
218 | 2530490.2236 | 1174580.1758
219 | 2530757.3699 | 1174533.8164
220 | 2530730.8338 | 1174526.1965
221 | 2530841.0748 | 1174545.3339
222 | 2530720.1452 | 1174528.2324
223 | 2530709.0069 | 1174528.9956
224 | 2530731.9734 | 1174560.2042
225 | 2530680.9774 | 1174530.9162
226 | 2530732.4163 | 1174568.1981
227 | 2530570.9253 | 1174638.4894
228 | 2530604.2545 | 1174573.6111
229 | 2530548.7872 | 1174661.5837
230 | 2530543.4808 | 1174666.5786
231 | 2530712.4858 | 1174609.0151
232 | 2530732.9639 | 1174616.4679
233 | 2530726.9785 | 1174640.3841
234 | 2530733.5349 | 1174583.568
235 | 2530704.923 | 1174630.7447
236 | 2530724.1208 | 1174651.7792
237 | 2530683.9943 | 1174618.7133
238 | 2530721.5485 | 1174662.0703
239 | 2530515.8376 | 1174530.4629
240 | 2530530.2516 | 1174546.71
241 | 2530531.9103 | 1174548.5796
242 | 2530544.6752 | 1174565.0969
243 | 2530568.137 | 1174529.9041
244 | 2530546.1802 | 1174567.0974
245 | 2530560.1135 | 1174585.6172
246 | 2530618.4598 | 1174562.738
247 | 2530641.2706 | 1174547.186
248 | 2530645.8441 | 1174544.0679
249 | 2530678.8925 | 1174658.8286
250 | 2530583.8723 | 1174823.3561

## line_std_types
| c_nf_per_km | r_ohm_per_km | x_ohm_per_km | max_i_ka | type | q_mm2 | alpha | voltage_rating
NAYY 4x50 SE | 210 | 0.642 | 0.083 | 0.142 | cs | 50 | 0.00403 | LV
NAYY 4x120 SE | 264 | 0.225 | 0.08 | 0.242 | cs | 120 | 0.00403 | LV
NAYY 4x150 SE | 261 | 0.208 | 0.08 | 0.27 | cs | 150 | 0.00403 | LV
NA2XS2Y 1x95 RM/25 12/20 kV | 216 | 0.313 | 0.132 | 0.252 | cs | 95 | 0.00403 | MV
NA2XS2Y 1x185 RM/25 12/20 kV | 273 | 0.161 | 0.117 | 0.362 | cs | 185 | 0.00403 | MV
NA2XS2Y 1x240 RM/25 12/20 kV | 304 | 0.122 | 0.112 | 0.421 | cs | 240 | 0.00403 | MV
NA2XS2Y 1x95 RM/25 6/10 kV | 315 | 0.313 | 0.123 | 0.249 | cs | 95 | 0.00403 | MV
NA2XS2Y 1x185 RM/25 6/10 kV | 406 | 0.161 | 0.11 | 0.358 | cs | 185 | 0.00403 | MV
NA2XS2Y 1x240 RM/25 6/10 kV | 456 | 0.122 | 0.105 | 0.416 | cs | 240 | 0.00403 | MV
NA2XS2Y 1x150 RM/25 12/20 kV | 250 | 0.206 | 0.116 | 0.319 | cs | 150 | 0.00403 | MV
NA2XS2Y 1x120 RM/25 12/20 kV | 230 | 0.253 | 0.119 | 0.283 | cs | 120 | 0.00403 | MV
NA2XS2Y 1x70 RM/25 12/20 kV | 190 | 0.443 | 0.132 | 0.22 | cs | 70 | 0.00403 | MV
NA2XS2Y 1x150 RM/25 6/10 kV | 360 | 0.206 | 0.11 | 0.315 | cs | 150 | 0.00403 | MV
NA2XS2Y 1x120 RM/25 6/10 kV | 340 | 0.253 | 0.113 | 0.28 | cs | 120 | 0.00403 | MV
NA2XS2Y 1x70 RM/25 6/10 kV | 280 | 0.443 | 0.123 | 0.217 | cs | 70 | 0.00403 | MV
N2XS(FL)2Y 1x120 RM/35 64/110 kV | 112 | 0.153 | 0.166 | 0.366 | cs | 120 | 0.00393 | HV
N2XS(FL)2Y 1x185 RM/35 64/110 kV | 125 | 0.099 | 0.156 | 0.457 | cs | 185 | 0.00393 | HV
N2XS(FL)2Y 1x240 RM/35 64/110 kV | 135 | 0.075 | 0.149 | 0.526 | cs | 240 | 0.00393 | HV
N2XS(FL)2Y 1x300 RM/35 64/110 kV | 144 | 0.06 | 0.144 | 0.588 | cs | 300 | 0.00393 | HV
15-AL1/3-ST1A 0.4 | 11 | 1.8769 | 0.35 | 0.105 | ol | 16 | 0.00403 | LV
24-AL1/4-ST1A 0.4 | 11.25 | 1.2012 | 0.335 | 0.14 | ol | 24 | 0.00403 | LV
48-AL1/8-ST1A 0.4 | 12.2 | 0.5939 | 0.3 | 0.21 | ol | 48 | 0.00403 | LV
94-AL1/15-ST1A 0.4 | 13.2 | 0.306 | 0.29 | 0.35 | ol | 94 | 0.00403 | LV
34-AL1/6-ST1A 10.0 | 9.7 | 0.8342 | 0.36 | 0.17 | ol | 34 | 0.00403 | MV
48-AL1/8-ST1A 10.0 | 10.1 | 0.5939 | 0.35 | 0.21 | ol | 48 | 0.00403 | MV
70-AL1/11-ST1A 10.0 | 10.4 | 0.4132 | 0.339 | 0.29 | ol | 70 | 0.00403 | MV
94-AL1/15-ST1A 10.0 | 10.75 | 0.306 | 0.33 | 0.35 | ol | 94 | 0.00403 | MV
122-AL1/20-ST1A 10.0 | 11.1 | 0.2376 | 0.323 | 0.41 | ol | 122 | 0.00403 | MV
149-AL1/24-ST1A 10.0 | 11.25 | 0.194 | 0.315 | 0.47 | ol | 149 | 0.00403 | MV
34-AL1/6-ST1A 20.0 | 9.15 | 0.8342 | 0.382 | 0.17 | ol | 34 | 0.00403 | MV
48-AL1/8-ST1A 20.0 | 9.5 | 0.5939 | 0.372 | 0.21 | ol | 48 | 0.00403 | MV
70-AL1/11-ST1A 20.0 | 9.7 | 0.4132 | 0.36 | 0.29 | ol | 70 | 0.00403 | MV
94-AL1/15-ST1A 20.0 | 10 | 0.306 | 0.35 | 0.35 | ol | 94 | 0.00403 | MV
122-AL1/20-ST1A 20.0 | 10.3 | 0.2376 | 0.344 | 0.41 | ol | 122 | 0.00403 | MV
149-AL1/24-ST1A 20.0 | 10.5 | 0.194 | 0.337 | 0.47 | ol | 149 | 0.00403 | MV
184-AL1/30-ST1A 20.0 | 10.75 | 0.1571 | 0.33 | 0.535 | ol | 184 | 0.00403 | MV
243-AL1/39-ST1A 20.0 | 11 | 0.1188 | 0.32 | 0.645 | ol | 243 | 0.00403 | MV
48-AL1/8-ST1A 110.0 | 8 | 0.5939 | 0.46 | 0.21 | ol | 48 | 0.00403 | HV
70-AL1/11-ST1A 110.0 | 8.4 | 0.4132 | 0.45 | 0.29 | ol | 70 | 0.00403 | HV
94-AL1/15-ST1A 110.0 | 8.65 | 0.306 | 0.44 | 0.35 | ol | 94 | 0.00403 | HV
122-AL1/20-ST1A 110.0 | 8.5 | 0.2376 | 0.43 | 0.41 | ol | 122 | 0.00403 | HV
149-AL1/24-ST1A 110.0 | 8.75 | 0.194 | 0.41 | 0.47 | ol | 149 | 0.00403 | HV
184-AL1/30-ST1A 110.0 | 8.8 | 0.1571 | 0.4 | 0.535 | ol | 184 | 0.00403 | HV
243-AL1/39-ST1A 110.0 | 9 | 0.1188 | 0.39 | 0.645 | ol | 243 | 0.00403 | HV
305-AL1/39-ST1A 110.0 | 9.2 | 0.0949 | 0.38 | 0.74 | ol | 305 | 0.00403 | HV
490-AL1/64-ST1A 110.0 | 9.75 | 0.059 | 0.37 | 0.96 | ol | 490 | 0.00403 | HV
679-AL1/86-ST1A 110.0 | 9.95 | 0.042 | 0.36 | 1.15 | ol | 679 | 0.00403 | HV
490-AL1/64-ST1A 220.0 | 10 | 0.059 | 0.285 | 0.96 | ol | 490 | 0.00403 | HV
679-AL1/86-ST1A 220.0 | 11.7 | 0.042 | 0.275 | 1.15 | ol | 679 | 0.00403 | HV
490-AL1/64-ST1A 380.0 | 11 | 0.059 | 0.253 | 0.96 | ol | 490 | 0.00403 | HV
679-AL1/86-ST1A 380.0 | 14.6 | 0.042 | 0.25 | 1.15 | ol | 679 | 0.00403 | HV

## trafo_std_types
| i0_percent | pfe_kw | vkr_percent | sn_mva | vn_lv_kv | vn_hv_kv | vk_percent | shift_degree | vector_group | tap_side | tap_neutral | tap_min | tap_max | tap_step_degree | tap_step_percent | tap_phase_shifter
160 MVA 380/110 kV | 0.06 | 60 | 0.25 | 160 | 110 | 380 | 12.2 | 0 | Yy0 | hv | 0 | -9 | 9 | 0 | 1.5 | FALSE
100 MVA 220/110 kV | 0.06 | 55 | 0.26 | 100 | 110 | 220 | 12 | 0 | Yy0 | hv | 0 | -9 | 9 | 0 | 1.5 | FALSE
63 MVA 110/20 kV | 0.04 | 22 | 0.32 | 63 | 20 | 110 | 18 | 150 | YNd5 | hv | 0 | -9 | 9 | 0 | 1.5 | FALSE
40 MVA 110/20 kV | 0.05 | 18 | 0.34 | 40 | 20 | 110 | 16.2 | 150 | YNd5 | hv | 0 | -9 | 9 | 0 | 1.5 | FALSE
25 MVA 110/20 kV | 0.07 | 14 | 0.41 | 25 | 20 | 110 | 12 | 150 | YNd5 | hv | 0 | -9 | 9 | 0 | 1.5 | FALSE
63 MVA 110/10 kV | 0.04 | 22 | 0.32 | 63 | 10 | 110 | 18 | 150 | YNd5 | hv | 0 | -9 | 9 | 0 | 1.5 | FALSE
40 MVA 110/10 kV | 0.05 | 18 | 0.34 | 40 | 10 | 110 | 16.2 | 150 | YNd5 | hv | 0 | -9 | 9 | 0 | 1.5 | FALSE
25 MVA 110/10 kV | 0.07 | 14 | 0.41 | 25 | 10 | 110 | 12 | 150 | YNd5 | hv | 0 | -9 | 9 | 0 | 1.5 | FALSE
0.25 MVA 20/0.4 kV | 0.32 | 0.8 | 1.44 | 0.25 | 0.4 | 20 | 6 | 150 | Yzn5 | hv | 0 | -2 | 2 | 0 | 2.5 | FALSE
0.4 MVA 20/0.4 kV | 0.3375 | 1.35 | 1.425 | 0.4 | 0.4 | 20 | 6 | 150 | Dyn5 | hv | 0 | -2 | 2 | 0 | 2.5 | FALSE
0.63 MVA 20/0.4 kV | 0.2619 | 1.65 | 1.206 | 0.63 | 0.4 | 20 | 6 | 150 | Dyn5 | hv | 0 | -2 | 2 | 0 | 2.5 | FALSE
0.25 MVA 10/0.4 kV | 0.24 | 0.6 | 1.2 | 0.25 | 0.4 | 10 | 4 | 150 | Dyn5 | hv | 0 | -2 | 2 | 0 | 2.5 | FALSE
0.4 MVA 10/0.4 kV | 0.2375 | 0.95 | 1.325 | 0.4 | 0.4 | 10 | 4 | 150 | Dyn5 | hv | 0 | -2 | 2 | 0 | 2.5 | FALSE
0.63 MVA 10/0.4 kV | 0.1873 | 1.18 | 1.0794 | 0.63 | 0.4 | 10 | 4 | 150 | Dyn5 | hv | 0 | -2 | 2 | 0 | 2.5 | FALSE

## trafo3w_std_types
| sn_hv_mva | sn_mv_mva | sn_lv_mva | vn_hv_kv | vn_mv_kv | vn_lv_kv | vk_hv_percent | vk_mv_percent | vk_lv_percent | vkr_hv_percent | vkr_mv_percent | vkr_lv_percent | pfe_kw | i0_percent | shift_mv_degree | shift_lv_degree | vector_group | tap_side | tap_neutral | tap_min | tap_max | tap_step_percent
63/25/38 MVA 110/20/10 kV | 63 | 25 | 38 | 110 | 20 | 10 | 10.4 | 10.4 | 10.4 | 0.28 | 0.32 | 0.35 | 35 | 0.89 | 0 | 0 | YN0yn0yn0 | hv | 0 | -10 | 10 | 1.2
63/25/38 MVA 110/10/10 kV | 63 | 25 | 38 | 110 | 10 | 10 | 10.4 | 10.4 | 10.4 | 0.28 | 0.32 | 0.35 | 35 | 0.89 | 0 | 0 | YN0yn0yn0 | hv | 0 | -10 | 10 | 1.2

## fuse_std_types
| fuse_type | i_rated_a | t_avg | t_min | t_total | x_avg | x_min | x_total
HV 100A | HV 100A | 100 | 0 | [10.0, 3.64, 0.854, 0.281, 0.1, 0.0531, 0.022, 0.01] | [10.0, 4.267, 1.21, 0.403, 0.1, 0.058, 0.022, 0.01] | 0 | [300.0, 350.0, 450.0, 550.0, 700.0, 850.0, 1200.0, 1752.0] | [600.0, 700.0, 900.0, 1150.0, 1665.0, 2000.0, 3000.0, 4313.0]
HV 10A | HV 10A | 10 | 0 | [10.0, 1675.0, 0.344, 0.156, 0.1, 0.0417, 0.0171, 0.01] | [10.0, 1.3, 0.3, 0.155, 0.1, 0.0555, 0.023, 0.01] | 0 | [30.0, 32.0, 35.0, 37.0, 39.0, 50.0, 70.0, 88.0] | [60.0, 70.0, 80.0, 87.0, 94.0, 110.0, 150.0, 216.0]
HV 125A | HV 125A | 125 | 0 | [10.0, 1.82, 0.344, 0.1, 0.0467, 0.0269, 0.01] | [10.0, 2.478, 0.426, 0.1, 0.0427, 0.0211, 0.01] | 0 | [375.0, 500.0, 700.0, 925.0, 1200.0, 1500.0, 2341.0] | [750.0, 1000.0, 1500.0, 2200.0, 3000.0, 4000.0, 5765.0]
HV 160A | HV 160A | 160 | 0 | [10.0, 4.15, 1.03, 0.198, 0.1, 0.051, 0.0172, 0.01] | [10.0, 2.3, 0.734, 0.274, 0.1, 0.046, 0.0177, 0.01] | 0 | [480.0, 550.0, 700.0, 1000.0, 1260.0, 1600.0, 2500.0, 3227.0] | [960.0, 1300.0, 1700.0, 2200.0, 2996.0, 4000.0, 6000.0, 7946.0]
HV 16A | HV 16A | 16 | 0 | [10.0, 0.352, 0.164, 0.1, 0.0649, 0.0342, 0.01] | [10.0, 2.34, 0.722, 0.181, 0.1, 0.055, 0.0296, 0.01] | 0 | [48.0, 60.0, 65.0, 71.0, 80.0, 100.0, 162.0] | [96.0, 110.0, 125.0, 150.0, 168.0, 200.0, 250.0, 398.0]
HV 200A | HV 200A | 200 | 0 | [10.0, 4.267, 1.21, 0.403, 0.1, 0.058, 0.022, 0.01] | [10.0, 3.73, 1.654, 0.328, 0.1, 0.0531, 0.019, 0.01] | 0 | [600.0, 700.0, 900.0, 1150.0, 1665.0, 2000.0, 3000.0, 4313.0] | [1200.0, 1500.0, 1800.0, 2700.0, 3960.0, 5000.0, 7500.0, 10620.0]
HV 20A | HV 20A | 20 | 0 | [10.0, 1.3, 0.3, 0.155, 0.1, 0.0555, 0.023, 0.01] | [10.0, 1.3, 0.161, 0.1, 0.0611, 0.0399, 0.0141, 0.01] | 0 | [60.0, 70.0, 80.0, 87.0, 94.0, 110.0, 150.0, 216.0] | [120.0, 150.0, 200.0, 223.0, 260.0, 300.0, 450.0, 532.0]
HV 25A | HV 25A | 25 | 0 | [10.0, 2.512, 0.833, 0.299, 0.1, 0.0372, 0.0223, 0.01] | [10.0, 3.125, 0.597, 0.198, 0.1, 0.0378, 0.022, 0.01] | 0 | [75.0, 82.0, 90.0, 100.0, 124.0, 170.0, 200.0, 289.0] | [150.0, 170.0, 210.0, 250.0, 294.0, 400.0, 500.0, 711.0]
HV 31.5A | HV 31.5A | 31.5 | 0 | [10.0, 2.34, 0.722, 0.181, 0.1, 0.055, 0.0296, 0.01] | [10.0, 2.84, 0.368, 0.164, 0.1, 0.0621, 0.0378, 0.0195, 0.01] | 0 | [95.0, 110.0, 125.0, 150.0, 165.0, 200.0, 250.0, 390.0] | [189.0, 220.0, 300.0, 350.0, 393.0, 450.0, 530.0, 700.0, 960.0]
HV 40A | HV 40A | 40 | 0 | [10.0, 1.3, 0.161, 0.1, 0.0611, 0.0399, 0.0141, 0.01] | [10.0, 2.05, 0.369, 0.198, 0.1, 0.051, 0.0298, 0.01] | 0 | [120.0, 150.0, 200.0, 223.0, 260.0, 300.0, 450.0, 532.0] | [240.0, 300.0, 400.0, 450.0, 530.0, 650.0, 800.0, 1311.0]
HV 50A | HV 50A | 50 | 0 | [10.0, 3.215, 0.597, 0.198, 0.1, 0.0378, 0.022, 0.01] | [10.0, 3.64, 0.854, 0.281, 0.1, 0.0531, 0.022, 0.01] | 0 | [150.0, 170.0, 210.0, 250.0, 294.0, 400.0, 500.0, 711.0] | [300.0, 350.0, 450.0, 550.0, 700.0, 850.0, 1200.0, 1752.0]
HV 6.3A | HV 6.3A | 6.3 | 0 | [10.0, 1.39, 0.344, 0.168, 0.1, 0.056, 0.0263, 0.01] | [10.0, 1.711, 0.516, 0.198, 0.1, 0.0634, 0.0303, 0.01] | 0 | [19.0, 19.5, 20.4, 20.8, 22.0, 25.0, 32.0, 48.0] | [38.0, 40.0, 43.0, 48.0, 53.0, 60.0, 75.0, 118.0]
HV 63A | HV 63A | 63 | 0 | [10.0, 2.84, 0.368, 0.164, 0.1, 0.0621, 0.0378, 0.0195, 0.01] | [10.0, 1.82, 0.344, 0.1, 0.0467, 0.0269, 0.01] | 0 | [189.0, 220.0, 300.0, 350.0, 393.0, 450.0, 530.0, 700.0, 961.0] | [378.0, 500.0, 700.0, 934.0, 1200.0, 1500.0, 2366.0]
HV 80A | HV 80A | 80 | 0 | [10.0, 2.05, 0.369, 0.198, 0.1, 0.051, 0.0298, 0.01] | [10.0, 4.15, 1.03, 0.198, 0.1, 0.051, 0.0172, 0.01] | 0 | [240.0, 300.0, 400.0, 450.0, 530.0, 650.0, 800.0, 1311.0] | [480.0, 550.0, 700.0, 1000.0, 1260.0, 1600.0, 2500.0, 3227.0]
Siemens NH-1-100 | Siemens NH-1-100 | 100 | [5400.0, 2000.0, 400.0, 20.0, 1.0, 0.2, 0.012, 0.004] | 0 | 0 | [150.0, 190.0, 250.0, 430.0, 900.0, 1250.0, 2700.0, 3600.0] | 0 | 0
Siemens NH-1-125 | Siemens NH-1-125 | 125 | [4800.0, 120.0, 7.0, 0.1, 0.004] | 0 | 0 | [180.0, 400.0, 740.0, 2000.0, 4250.0] | 0 | 0
Siemens NH-1-16 | Siemens NH-1-16 | 16 | [4000.0, 400.0, 2.0, 0.1, 0.04, 0.01] | 0 | 0 | [26.0, 35.0, 75.0, 150.0, 200.0, 300.0] | 0 | 0
Siemens NH-1-160 | Siemens NH-1-160 | 160 | [4800.0, 120.0, 7.0, 0.1, 0.004] | 0 | 0 | [210.0, 500.0, 900.0, 2300.0, 5000.0] | 0 | 0
Siemens NH-1-25 | Siemens NH-1-25 | 25 | [4000.0, 1000.0, 10.0, 0.2, 0.02, 0.01] | 0 | 0 | [40.0, 50.0, 100.0, 210.0, 400.0, 500.0] | 0 | 0
Siemens NH-1-50 | Siemens NH-1-50 | 50 | [4000.0, 40.0, 4.0, 1.0, 0.02, 0.01] | 0 | 0 | [86.0, 200.0, 300.0, 400.0, 1000.0, 1280.0] | 0 | 0
Siemens NH-1-63 | Siemens NH-1-63 | 63 | [4000.0, 100.0, 10.0, 2.0, 0.04, 0.01] | 0 | 0 | [100.0, 200.0, 300.0, 400.0, 1000.0, 1500.0] | 0 | 0
Siemens NH-1-80 | Siemens NH-1-80 | 80 | [4800.0, 120.0, 7.0, 0.1, 0.01] | 0 | 0 | [150.58, 250.0, 450.0, 1150.0, 2470.0] | 0 | 0
Siemens NH-2-1000 | Siemens NH-2-1000 | 1000 | [4800.0, 120.0, 7.0, 0.1, 0.004] | 0 | 0 | [1900.0, 3500.0, 8400.0, 24000.0, 52000.0] | 0 | 0
Siemens NH-2-200 | Siemens NH-2-200 | 200 | [4800.0, 120.0, 7.0, 0.1, 0.004] | 0 | 0 | [280.0, 650.0, 1200.0, 3000.0, 7000.0] | 0 | 0
Siemens NH-2-224 | Siemens NH-2-224 | 224 | [4800.0, 120.0, 7.0, 0.2, 0.04, 0.004] | 0 | 0 | [400.0, 750.0, 1453.0, 3025.0, 4315.0, 7600.0] | 0 | 0
Siemens NH-2-250 | Siemens NH-2-250 | 250 | [4800.0, 120.0, 7.0, 0.1, 0.004] | 0 | 0 | [450.0, 800.0, 1650.0, 4000.0, 8500.0] | 0 | 0
Siemens NH-2-315 | Siemens NH-2-315 | 315 | [4800.0, 120.0, 7.0, 0.1, 0.004] | 0 | 0 | [550.0, 920.0, 1900.0, 5000.0, 11000.0] | 0 | 0
Siemens NH-2-355 | Siemens NH-2-355 | 355 | [4800.0, 120.0, 6.0, 0.1, 0.004] | 0 | 0 | [650.0, 1116.27, 2350.0, 5840.0, 12790.0] | 0 | 0
Siemens NH-2-400 | Siemens NH-2-400 | 400 | [4800.0, 120.0, 7.0, 0.1, 0.004] | 0 | 0 | [720.0, 1350.0, 2800.0, 6500.0, 15000.0] | 0 | 0
Siemens NH-2-425 | Siemens NH-2-425 | 425 | [4800.0, 120.0, 7.0, 0.1, 0.004] | 0 | 0 | [850.0, 1500.0, 3050.0, 7500.0, 16500.0] | 0 | 0
Siemens NH-2-630 | Siemens NH-2-630 | 630 | [4800.0, 120.0, 7.0, 0.1, 0.004] | 0 | 0 | [1200.0, 2000.0, 4800.0, 12000.0, 26000.0] | 0 | 0

## dtypes
| element | column | dtype
0 | bus | name | object
1 | bus | vn_kv | float64
2 | bus | type | object
3 | bus | zone | object
4 | bus | in_service | bool
5 | load | name | object
6 | load | bus | uint32
7 | load | p_mw | float64
8 | load | q_mvar | float64
9 | load | const_z_percent | float64
10 | load | const_i_percent | float64
11 | load | sn_mva | float64
12 | load | scaling | float64
13 | load | in_service | bool
14 | load | type | object
15 | ext_grid | name | object
16 | ext_grid | bus | uint32
17 | ext_grid | vm_pu | float64
18 | ext_grid | va_degree | float64
19 | ext_grid | slack_weight | float64
20 | ext_grid | in_service | bool
21 | line | name | object
22 | line | std_type | object
23 | line | from_bus | uint32
24 | line | to_bus | uint32
25 | line | length_km | float64
26 | line | r_ohm_per_km | float64
27 | line | x_ohm_per_km | float64
28 | line | c_nf_per_km | float64
29 | line | g_us_per_km | float64
30 | line | max_i_ka | float64
31 | line | df | float64
32 | line | parallel | uint32
33 | line | type | object
34 | line | in_service | bool
35 | trafo | name | object
36 | trafo | std_type | object
37 | trafo | hv_bus | uint32
38 | trafo | lv_bus | uint32
39 | trafo | sn_mva | float64
40 | trafo | vn_hv_kv | float64
41 | trafo | vn_lv_kv | float64
42 | trafo | vk_percent | float64
43 | trafo | vkr_percent | float64
44 | trafo | pfe_kw | float64
45 | trafo | i0_percent | float64
46 | trafo | shift_degree | float64
47 | trafo | tap_side | object
48 | trafo | tap_neutral | int32
49 | trafo | tap_min | int32
50 | trafo | tap_max | int32
51 | trafo | tap_step_percent | float64
52 | trafo | tap_step_degree | float64
53 | trafo | tap_pos | int32
54 | trafo | tap_phase_shifter | bool
55 | trafo | parallel | uint32
56 | trafo | df | float64
57 | trafo | in_service | bool
58 | line_geodata | coords | object
59 | bus_geodata | x | float64
60 | bus_geodata | y | float64
61 | bus_geodata | coords | object

## parameters
| version | format_version | converged | OPF_converged | name | f_hz | sn_mva
0 | 2.14.6 | 2.14.0 | FALSE | FALSE |  | 50 | 1