## bus
| name | vn_kv | type | zone | in_service
0 | bus_LV_5757-4_1_6_node_7 | 0.4 | n |  | TRUE
1 | bus_LV_5757-4_1_6_node_67 | 0.4 | n |  | TRUE
2 | bus_LV_5757-4_1_6_node_122 | 0.4 | n |  | TRUE
3 | bus_LV_5757-4_1_6_node_59 | 0.4 | n |  | TRUE
4 | bus_LV_5757-4_1_6_node_57 | 0.4 | n |  | TRUE
5 | bus_LV_5757-4_1_6_node_99 | 0.4 | n |  | TRUE
6 | bus_LV_5757-4_1_6_node_106 | 0.4 | n |  | TRUE
7 | bus_LV_5757-4_1_6_node_97 | 0.4 | n |  | TRUE
8 | bus_LV_5757-4_1_6_node_98 | 0.4 | n |  | TRUE
9 | bus_LV_5757-4_1_6_node_113 | 0.4 | n |  | TRUE
10 | bus_LV_5757-4_1_6_node_9 | 0.4 | n |  | TRUE
11 | bus_LV_5757-4_1_6_node_10 | 0.4 | n |  | TRUE
12 | bus_LV_5757-4_1_6_node_11 | 0.4 | n |  | TRUE
13 | bus_LV_5757-4_1_6_node_12 | 0.4 | n |  | TRUE
14 | bus_LV_5757-4_1_6_node_13 | 0.4 | n |  | TRUE
15 | bus_LV_5757-4_1_6_node_14 | 0.4 | n |  | TRUE
16 | bus_LV_5757-4_1_6_node_30 | 0.4 | n |  | TRUE
17 | bus_LV_5757-4_1_6_node_66 | 0.4 | n |  | TRUE
18 | bus_LV_5757-4_1_6_node_73 | 0.4 | n |  | TRUE
19 | bus_LV_5757-4_1_6_node_65 | 0.4 | n |  | TRUE
20 | bus_LV_5757-4_1_6_node_15 | 0.4 | n |  | TRUE
21 | bus_LV_5757-4_1_6_node_16 | 0.4 | n |  | TRUE
22 | bus_LV_5757-4_1_6_node_17 | 0.4 | n |  | TRUE
23 | bus_LV_5757-4_1_6_node_18 | 0.4 | n |  | TRUE
24 | bus_LV_5757-4_1_6_node_19 | 0.4 | n |  | TRUE
25 | bus_LV_5757-4_1_6_node_64 | 0.4 | n |  | TRUE
26 | bus_LV_5757-4_1_6_node_41 | 0.4 | n |  | TRUE
27 | bus_LV_5757-4_1_6_node_72 | 0.4 | n |  | TRUE
28 | bus_LV_5757-4_1_6_node_71 | 0.4 | n |  | TRUE
29 | bus_LV_5757-4_1_6_node_42 | 0.4 | n |  | TRUE
30 | bus_LV_5757-4_1_6_node_20 | 0.4 | n |  | TRUE
31 | bus_LV_5757-4_1_6_node_21 | 0.4 | n |  | TRUE
32 | bus_LV_5757-4_1_6_node_22 | 0.4 | n |  | TRUE
33 | bus_LV_5757-4_1_6_node_23 | 0.4 | n |  | TRUE
34 | bus_LV_5757-4_1_6_node_24 | 0.4 | n |  | TRUE
35 | bus_LV_5757-4_1_6_node_36 | 0.4 | n |  | TRUE
36 | bus_LV_5757-4_1_6_node_62 | 0.4 | n |  | TRUE
37 | bus_LV_5757-4_1_6_node_37 | 0.4 | n |  | TRUE
38 | bus_LV_5757-4_1_6_node_63 | 0.4 | n |  | TRUE
39 | bus_LV_5757-4_1_6_node_78 | 0.4 | n |  | TRUE
40 | bus_LV_5757-4_1_6_node_31 | 0.4 | n |  | TRUE
41 | bus_LV_5757-4_1_6_node_32 | 0.4 | n |  | TRUE
42 | bus_LV_5757-4_1_6_node_33 | 0.4 | n |  | TRUE
43 | bus_LV_5757-4_1_6_node_34 | 0.4 | n |  | TRUE
44 | bus_LV_5757-4_1_6_node_35 | 0.4 | n |  | TRUE
45 | bus_LV_5757-4_1_6_node_44 | 0.4 | n |  | TRUE
46 | bus_LV_5757-4_1_6_node_70 | 0.4 | n |  | TRUE
47 | bus_LV_5757-4_1_6_node_69 | 0.4 | n |  | TRUE
48 | bus_LV_5757-4_1_6_node_120 | 0.4 | n |  | TRUE
49 | bus_LV_5757-4_1_6_node_68 | 0.4 | n |  | TRUE
50 | bus_LV_5757-4_1_6_node_112 | 0.4 | n |  | TRUE
51 | bus_LV_5757-4_1_6_node_53 | 0.4 | n |  | TRUE
52 | bus_LV_5757-4_1_6_node_43 | 0.4 | n |  | TRUE
53 | bus_LV_5757-4_1_6_node_38 | 0.4 | n |  | TRUE
54 | bus_LV_5757-4_1_6_node_52 | 0.4 | n |  | TRUE
55 | bus_LV_5757-4_1_6_node_50 | 0.4 | n |  | TRUE
56 | bus_LV_5757-4_1_6_node_46 | 0.4 | n |  | TRUE
57 | bus_LV_5757-4_1_6_node_47 | 0.4 | n |  | TRUE
58 | bus_LV_5757-4_1_6_node_76 | 0.4 | n |  | TRUE
59 | bus_LV_5757-4_1_6_node_49 | 0.4 | n |  | TRUE
60 | bus_LV_5757-4_1_6_node_51 | 0.4 | n |  | TRUE
61 | bus_LV_5757-4_1_6_node_54 | 0.4 | n |  | TRUE
62 | bus_LV_5757-4_1_6_node_80 | 0.4 | n |  | TRUE
63 | bus_LV_5757-4_1_6_node_119 | 0.4 | n |  | TRUE
64 | bus_LV_5757-4_1_6_node_81 | 0.4 | n |  | TRUE
65 | bus_LV_5757-4_1_6_node_118 | 0.4 | n |  | TRUE
66 | bus_LV_5757-4_1_6_node_55 | 0.4 | n |  | TRUE
67 | bus_LV_5757-4_1_6_node_56 | 0.4 | n |  | TRUE
68 | bus_LV_5757-4_1_6_node_58 | 0.4 | n |  | TRUE
69 | bus_LV_5757-4_1_6_node_83 | 0.4 | n |  | TRUE
70 | bus_LV_5757-4_1_6_node_79 | 0.4 | n |  | TRUE
71 | bus_LV_5757-4_1_6_node_88 | 0.4 | n |  | TRUE
72 | bus_LV_5757-4_1_6_node_89 | 0.4 | n |  | TRUE
73 | bus_LV_5757-4_1_6_node_86 | 0.4 | n |  | TRUE
74 | bus_LV_5757-4_1_6_node_111 | 0.4 | n |  | TRUE
75 | bus_LV_5757-4_1_6_node_110 | 0.4 | n |  | TRUE
76 | bus_LV_5757-4_1_6_node_121 | 0.4 | n |  | TRUE
77 | bus_LV_5757-4_1_6_node_85 | 0.4 | n |  | TRUE
78 | bus_LV_5757-4_1_6_node_77 | 0.4 | n |  | TRUE
79 | bus_LV_5757-4_1_6_node_82 | 0.4 | n |  | TRUE
80 | bus_LV_5757-4_1_6_node_84 | 0.4 | n |  | TRUE
81 | bus_LV_5757-4_1_6_node_90 | 0.4 | n |  | TRUE
82 | bus_LV_5757-4_1_6_node_91 | 0.4 | n |  | TRUE
83 | bus_LV_5757-4_1_6_node_108 | 0.4 | n |  | TRUE
84 | bus_LV_5757-4_1_6_node_107 | 0.4 | n |  | TRUE
85 | bus_LV_5757-4_1_6_node_104 | 0.4 | n |  | TRUE
86 | bus_LV_5757-4_1_6_node_103 | 0.4 | n |  | TRUE
87 | bus_LV_5757-4_1_6_node_105 | 0.4 | n |  | TRUE
88 | bus_LV_5757-4_1_6_node_109 | 0.4 | n |  | TRUE
89 | bus_LV_5757-4_1_6_node_116 | 0.4 | n |  | TRUE
90 | bus_LV_5757-4_1_6_node_114 | 0.4 | n |  | TRUE
91 | bus_LV_5757-4_1_6_node_115 | 0.4 | n |  | TRUE
92 | bus_LV_5757-4_1_6_node_117 | 0.4 | n |  | TRUE
93 | bus_MV_319_1_node_26 | 20 | n |  | TRUE

## load
| name | bus | p_mw | q_mvar | const_z_percent | const_i_percent | sn_mva | scaling | in_service | type
0 | LV_5757-4_1_6_load_122 | 2 | 0.014181 | 0.0035542 | 0 | 0 |  | 1 | TRUE | wye
1 | LV_5757-4_1_6_load_59 | 3 | 0.0040655 | 0.0010189 | 0 | 0 |  | 1 | TRUE | wye
2 | LV_5757-4_1_6_load_57 | 4 | 0.0094496 | 0.0023683 | 0 | 0 |  | 1 | TRUE | wye
3 | LV_5757-4_1_6_load_99 | 5 | 0.0083199 | 0.0020852 | 0 | 0 |  | 1 | TRUE | wye
4 | LV_5757-4_1_6_load_106 | 6 | 0.01866 | 0.0046767 | 0 | 0 |  | 1 | TRUE | wye
5 | LV_5757-4_1_6_load_97 | 7 | 0.0056241 | 0.0014095 | 0 | 0 |  | 1 | TRUE | wye
6 | LV_5757-4_1_6_load_98 | 8 | 0.0077305 | 0.0019375 | 0 | 0 |  | 1 | TRUE | wye
7 | LV_5757-4_1_6_load_113 | 9 | 0.018472 | 0.0046296 | 0 | 0 |  | 1 | TRUE | wye
8 | LV_5757-4_1_6_load_9 | 10 | 0.0046759 | 0.0011719 | 0 | 0 |  | 1 | TRUE | wye
9 | LV_5757-4_1_6_load_10 | 11 | 0.0020257 | 0.00050769 | 0 | 0 |  | 1 | TRUE | wye
10 | LV_5757-4_1_6_load_12 | 13 | 0.0083294 | 0.0020875 | 0 | 0 |  | 1 | TRUE | wye
11 | LV_5757-4_1_6_load_13 | 14 | 0.01548 | 0.0038797 | 0 | 0 |  | 1 | TRUE | wye
12 | LV_5757-4_1_6_load_14 | 15 | 0.019924 | 0.0049934 | 0 | 0 |  | 1 | TRUE | wye
13 | LV_5757-4_1_6_load_73 | 18 | 0.0020682 | 0.00051835 | 0 | 0 |  | 1 | TRUE | wye
14 | LV_5757-4_1_6_load_15 | 20 | 0.0047162 | 0.001182 | 0 | 0 |  | 1 | TRUE | wye
15 | LV_5757-4_1_6_load_16 | 21 | 0.0034582 | 0.0008667 | 0 | 0 |  | 1 | TRUE | wye
16 | LV_5757-4_1_6_load_17 | 22 | 0.0097401 | 0.0024411 | 0 | 0 |  | 1 | TRUE | wye
17 | LV_5757-4_1_6_load_18 | 23 | 0.0023629 | 0.00059219 | 0 | 0 |  | 1 | TRUE | wye
18 | LV_5757-4_1_6_load_19 | 24 | 0.0040003 | 0.0010026 | 0 | 0 |  | 1 | TRUE | wye
19 | LV_5757-4_1_6_load_41 | 26 | 0.0041723 | 0.0010457 | 0 | 0 |  | 1 | TRUE | wye
20 | LV_5757-4_1_6_load_72 | 27 | 0.0019719 | 0.0004942 | 0 | 0 |  | 1 | TRUE | wye
21 | LV_5757-4_1_6_load_71 | 28 | 0.0051261 | 0.0012847 | 0 | 0 |  | 1 | TRUE | wye
22 | LV_5757-4_1_6_load_20 | 30 | 0.003639 | 0.00091202 | 0 | 0 |  | 1 | TRUE | wye
23 | LV_5757-4_1_6_load_21 | 31 | 0.003966 | 0.00099396 | 0 | 0 |  | 1 | TRUE | wye
24 | LV_5757-4_1_6_load_22 | 32 | 0.0049089 | 0.0012303 | 0 | 0 |  | 1 | TRUE | wye
25 | LV_5757-4_1_6_load_23 | 33 | 0.0037197 | 0.00093225 | 0 | 0 |  | 1 | TRUE | wye
26 | LV_5757-4_1_6_load_24 | 34 | 0.0028782 | 0.00072134 | 0 | 0 |  | 1 | TRUE | wye
27 | LV_5757-4_1_6_load_36 | 35 | 0.0022782 | 0.00057098 | 0 | 0 |  | 1 | TRUE | wye
28 | LV_5757-4_1_6_load_62 | 36 | 0.003921 | 0.00098268 | 0 | 0 |  | 1 | TRUE | wye
29 | LV_5757-4_1_6_load_37 | 37 | 0.0031167 | 0.00078111 | 0 | 0 |  | 1 | TRUE | wye
30 | LV_5757-4_1_6_load_63 | 38 | 0.0048803 | 0.0012231 | 0 | 0 |  | 1 | TRUE | wye
31 | LV_5757-4_1_6_load_31 | 40 | 0.003427 | 0.0008589 | 0 | 0 |  | 1 | TRUE | wye
32 | LV_5757-4_1_6_load_32 | 41 | 0.0035271 | 0.00088398 | 0 | 0 |  | 1 | TRUE | wye
33 | LV_5757-4_1_6_load_33 | 42 | 0.0039183 | 0.00098202 | 0 | 0 |  | 1 | TRUE | wye
34 | LV_5757-4_1_6_load_35 | 44 | 0.0019426 | 0.00048685 | 0 | 0 |  | 1 | TRUE | wye
35 | LV_5757-4_1_6_load_44 | 45 | 0.0036814 | 0.00092265 | 0 | 0 |  | 1 | TRUE | wye
36 | LV_5757-4_1_6_load_120 | 48 | 0.0074937 | 0.0018781 | 0 | 0 |  | 1 | TRUE | wye
37 | LV_5757-4_1_6_load_112 | 50 | 0.028548 | 0.0071549 | 0 | 0 |  | 1 | TRUE | wye
38 | LV_5757-4_1_6_load_43 | 52 | 0.0044007 | 0.0011029 | 0 | 0 |  | 1 | TRUE | wye
39 | LV_5757-4_1_6_load_38 | 53 | 0.0054466 | 0.0013651 | 0 | 0 |  | 1 | TRUE | wye
40 | LV_5757-4_1_6_load_52 | 54 | 0.0042101 | 0.0010551 | 0 | 0 |  | 1 | TRUE | wye
41 | LV_5757-4_1_6_load_50 | 55 | 0.0028957 | 0.00072573 | 0 | 0 |  | 1 | TRUE | wye
42 | LV_5757-4_1_6_load_46 | 56 | 0.0036709 | 0.00092001 | 0 | 0 |  | 1 | TRUE | wye
43 | LV_5757-4_1_6_load_47 | 57 | 0.0056475 | 0.0014154 | 0 | 0 |  | 1 | TRUE | wye
44 | LV_5757-4_1_6_load_76 | 58 | 0.0021939 | 0.00054984 | 0 | 0 |  | 1 | TRUE | wye
45 | LV_5757-4_1_6_load_49 | 59 | 0.0029041 | 0.00072782 | 0 | 0 |  | 1 | TRUE | wye
46 | LV_5757-4_1_6_load_54 | 61 | 0.0017559 | 0.00044007 | 0 | 0 |  | 1 | TRUE | wye
47 | LV_5757-4_1_6_load_80 | 62 | 0.0033083 | 0.00082913 | 0 | 0 |  | 1 | TRUE | wye
48 | LV_5757-4_1_6_load_119 | 63 | 0.0020514 | 0.00051413 | 0 | 0 |  | 1 | TRUE | wye
49 | LV_5757-4_1_6_load_81 | 64 | 0.0049729 | 0.0012463 | 0 | 0 |  | 1 | TRUE | wye
50 | LV_5757-4_1_6_load_118 | 65 | 0.0039753 | 0.00099631 | 0 | 0 |  | 1 | TRUE | wye
51 | LV_5757-4_1_6_load_55 | 66 | 0.0045285 | 0.001135 | 0 | 0 |  | 1 | TRUE | wye
52 | LV_5757-4_1_6_load_56 | 67 | 0.0053933 | 0.0013517 | 0 | 0 |  | 1 | TRUE | wye
53 | LV_5757-4_1_6_load_58 | 68 | 0.0067197 | 0.0016841 | 0 | 0 |  | 1 | TRUE | wye
54 | LV_5757-4_1_6_load_83 | 69 | 0.0046126 | 0.001156 | 0 | 0 |  | 1 | TRUE | wye
55 | LV_5757-4_1_6_load_79 | 70 | 0.0032682 | 0.00081909 | 0 | 0 |  | 1 | TRUE | wye
56 | LV_5757-4_1_6_load_88 | 71 | 0.0039429 | 0.00098818 | 0 | 0 |  | 1 | TRUE | wye
57 | LV_5757-4_1_6_load_86 | 73 | 0.0031642 | 0.00079302 | 0 | 0 |  | 1 | TRUE | wye
58 | LV_5757-4_1_6_load_111 | 74 | 0.029462 | 0.0073839 | 0 | 0 |  | 1 | TRUE | wye
59 | LV_5757-4_1_6_load_110 | 75 | 0.0074887 | 0.0018768 | 0 | 0 |  | 1 | TRUE | wye
60 | LV_5757-4_1_6_load_121 | 76 | 0.0027692 | 0.00069403 | 0 | 0 |  | 1 | TRUE | wye
61 | LV_5757-4_1_6_load_85 | 77 | 0.011957 | 0.0029967 | 0 | 0 |  | 1 | TRUE | wye
62 | LV_5757-4_1_6_load_77 | 78 | 0.0027159 | 0.00068067 | 0 | 0 |  | 1 | TRUE | wye
63 | LV_5757-4_1_6_load_82 | 79 | 0.0021989 | 0.00055111 | 0 | 0 |  | 1 | TRUE | wye
64 | LV_5757-4_1_6_load_84 | 80 | 0.008149 | 0.0020423 | 0 | 0 |  | 1 | TRUE | wye
65 | LV_5757-4_1_6_load_90 | 81 | 0.010957 | 0.0027461 | 0 | 0 |  | 1 | TRUE | wye
66 | LV_5757-4_1_6_load_91 | 82 | 0.012346 | 0.0030942 | 0 | 0 |  | 1 | TRUE | wye
67 | LV_5757-4_1_6_load_108 | 83 | 0.0080212 | 0.0020103 | 0 | 0 |  | 1 | TRUE | wye
68 | LV_5757-4_1_6_load_104 | 85 | 0.0065068 | 0.0016308 | 0 | 0 |  | 1 | TRUE | wye
69 | LV_5757-4_1_6_load_103 | 86 | 0.0070178 | 0.0017588 | 0 | 0 |  | 1 | TRUE | wye
70 | LV_5757-4_1_6_load_105 | 87 | 0.0065817 | 0.0016495 | 0 | 0 |  | 1 | TRUE | wye
71 | LV_5757-4_1_6_load_109 | 88 | 0.021083 | 0.005284 | 0 | 0 |  | 1 | TRUE | wye
72 | LV_5757-4_1_6_load_116 | 89 | 0.01942 | 0.004867 | 0 | 0 |  | 1 | TRUE | wye
73 | LV_5757-4_1_6_load_114 | 90 | 0.01584 | 0.00397 | 0 | 0 |  | 1 | TRUE | wye
74 | LV_5757-4_1_6_load_115 | 91 | 0.0034271 | 0.00085892 | 0 | 0 |  | 1 | TRUE | wye
75 | LV_5757-4_1_6_load_117 | 92 | 0.0065109 | 0.0016318 | 0 | 0 |  | 1 | TRUE | wye

## ext_grid
| name | bus | vm_pu | va_degree | slack_weight | in_service
0 |  | 35 | 1 | 0 | 1 | TRUE

## line
| name | std_type | from_bus | to_bus | length_km | r_ohm_per_km | x_ohm_per_km | c_nf_per_km | g_us_per_km | max_i_ka | df | parallel | type | in_service
0 | LV_5757-4_1_6_line_0 |  | 0 | 1 | 0.004856 | 0.125 | 0.08 | 261 | 0 | 0.364 | 1 | 1 | cs | TRUE
1 | LV_5757-4_1_6_line_1 |  | 0 | 2 | 0.028174 | 0.125 | 0.08 | 261 | 0 | 0.364 | 1 | 1 | cs | TRUE
2 | LV_5757-4_1_6_line_2 |  | 1 | 9 | 0.023567 | 0.125 | 0.08 | 261 | 0 | 0.364 | 1 | 1 | cs | TRUE
3 | LV_5757-4_1_6_line_3 |  | 3 | 4 | 0.014475 | 0.125 | 0.08 | 261 | 0 | 0.364 | 1 | 1 | cs | TRUE
4 | LV_5757-4_1_6_line_4 |  | 4 | 66 | 0.0020652 | 0.125 | 0.08 | 261 | 0 | 0.364 | 1 | 1 | cs | TRUE
5 | LV_5757-4_1_6_line_5 |  | 5 | 6 | 0.0052646 | 0.125 | 0.08 | 261 | 0 | 0.364 | 1 | 1 | cs | TRUE
6 | LV_5757-4_1_6_line_6 |  | 6 | 85 | 0.00043636 | 0.125 | 0.08 | 261 | 0 | 0.364 | 1 | 1 | cs | TRUE
7 | LV_5757-4_1_6_line_7 |  | 7 | 8 | 0.010274 | 0.125 | 0.08 | 261 | 0 | 0.364 | 1 | 1 | cs | TRUE
8 | LV_5757-4_1_6_line_8 |  | 8 | 81 | 0.0057262 | 0.125 | 0.08 | 261 | 0 | 0.364 | 1 | 1 | cs | TRUE
9 | LV_5757-4_1_6_line_9 |  | 9 | 74 | 0.013386 | 0.125 | 0.08 | 261 | 0 | 0.364 | 1 | 1 | cs | TRUE
10 | LV_5757-4_1_6_line_10 |  | 10 | 11 | 0.0040009 | 0.125 | 0.08 | 261 | 0 | 0.364 | 1 | 1 | cs | TRUE
11 | LV_5757-4_1_6_line_11 |  | 10 | 12 | 0.027085 | 0.125 | 0.08 | 261 | 0 | 0.364 | 1 | 1 | cs | TRUE
12 | LV_5757-4_1_6_line_12 |  | 11 | 13 | 0.018999 | 0.125 | 0.08 | 261 | 0 | 0.364 | 1 | 1 | cs | TRUE
13 | LV_5757-4_1_6_line_13 |  | 12 | 14 | 0.017916 | 0.125 | 0.08 | 261 | 0 | 0.364 | 1 | 1 | cs | TRUE
14 | LV_5757-4_1_6_line_14 |  | 12 | 15 | 0.029407 | 0.125 | 0.08 | 261 | 0 | 0.364 | 1 | 1 | cs | TRUE
15 | LV_5757-4_1_6_line_15 |  | 13 | 16 | 0.0014517 | 0.125 | 0.08 | 261 | 0 | 0.364 | 1 | 1 | cs | TRUE
16 | LV_5757-4_1_6_line_16 |  | 14 | 17 | 0.0054661 | 0.125 | 0.08 | 261 | 0 | 0.364 | 1 | 1 | cs | TRUE
17 | LV_5757-4_1_6_line_17 |  | 16 | 18 | 0.0057231 | 0.125 | 0.08 | 261 | 0 | 0.364 | 1 | 1 | cs | TRUE
18 | LV_5757-4_1_6_line_18 |  | 17 | 19 | 0.021541 | 0.125 | 0.08 | 261 | 0 | 0.364 | 1 | 1 | cs | TRUE
19 | LV_5757-4_1_6_line_19 |  | 18 | 39 | 0.0030367 | 0.125 | 0.08 | 261 | 0 | 0.364 | 1 | 1 | cs | TRUE
20 | LV_5757-4_1_6_line_20 |  | 19 | 52 | 0.0074436 | 0.125 | 0.08 | 261 | 0 | 0.364 | 1 | 1 | cs | TRUE
21 | LV_5757-4_1_6_line_21 |  | 20 | 21 | 0.00694 | 0.125 | 0.08 | 261 | 0 | 0.364 | 1 | 1 | cs | TRUE
22 | LV_5757-4_1_6_line_22 |  | 20 | 22 | 0.0037044 | 0.125 | 0.08 | 261 | 0 | 0.364 | 1 | 1 | cs | TRUE
23 | LV_5757-4_1_6_line_23 |  | 21 | 23 | 0.006789 | 0.125 | 0.08 | 261 | 0 | 0.364 | 1 | 1 | cs | TRUE
24 | LV_5757-4_1_6_line_24 |  | 22 | 24 | 0.0035144 | 0.125 | 0.08 | 261 | 0 | 0.364 | 1 | 1 | cs | TRUE
25 | LV_5757-4_1_6_line_25 |  | 23 | 25 | 0.0020967 | 0.125 | 0.08 | 261 | 0 | 0.364 | 1 | 1 | cs | TRUE
26 | LV_5757-4_1_6_line_26 |  | 24 | 26 | 0.0069661 | 0.125 | 0.08 | 261 | 0 | 0.364 | 1 | 1 | cs | TRUE
27 | LV_5757-4_1_6_line_27 |  | 25 | 27 | 0.012548 | 0.125 | 0.08 | 261 | 0 | 0.364 | 1 | 2 | cs | TRUE
28 | LV_5757-4_1_6_line_28 |  | 25 | 28 | 0.0077214 | 0.125 | 0.08 | 261 | 0 | 0.364 | 1 | 1 | cs | TRUE
29 | LV_5757-4_1_6_line_29 |  | 26 | 29 | 0.0085221 | 0.125 | 0.08 | 261 | 0 | 0.364 | 1 | 1 | cs | TRUE
30 | LV_5757-4_1_6_line_30 |  | 27 | 73 | 0.0082309 | 0.125 | 0.08 | 261 | 0 | 0.364 | 1 | 3 | cs | TRUE
31 | LV_5757-4_1_6_line_31 |  | 29 | 52 | 0.0069824 | 0.125 | 0.08 | 261 | 0 | 0.364 | 1 | 1 | cs | TRUE
32 | LV_5757-4_1_6_line_32 |  | 30 | 31 | 0.0012289 | 0.125 | 0.08 | 261 | 0 | 0.364 | 1 | 3 | cs | TRUE
33 | LV_5757-4_1_6_line_33 |  | 30 | 32 | 0.001304 | 0.125 | 0.08 | 261 | 0 | 0.364 | 1 | 3 | cs | TRUE
34 | LV_5757-4_1_6_line_34 |  | 31 | 33 | 0.009169 | 0.125 | 0.08 | 261 | 0 | 0.364 | 1 | 3 | cs | TRUE
35 | LV_5757-4_1_6_line_35 |  | 32 | 34 | 0.0039214 | 0.125 | 0.08 | 261 | 0 | 0.364 | 1 | 3 | cs | TRUE
36 | LV_5757-4_1_6_line_36 |  | 33 | 35 | 0.00032671 | 0.125 | 0.08 | 261 | 0 | 0.364 | 1 | 3 | cs | TRUE
37 | LV_5757-4_1_6_line_37 |  | 34 | 36 | 0.0036672 | 0.125 | 0.08 | 261 | 0 | 0.364 | 1 | 3 | cs | TRUE
38 | LV_5757-4_1_6_line_38 |  | 35 | 37 | 0.015827 | 0.125 | 0.08 | 261 | 0 | 0.364 | 1 | 3 | cs | TRUE
39 | LV_5757-4_1_6_line_39 |  | 36 | 38 | 0.0080232 | 0.125 | 0.08 | 261 | 0 | 0.364 | 1 | 3 | cs | TRUE
40 | LV_5757-4_1_6_line_40 |  | 37 | 53 | 0.0044995 | 0.125 | 0.08 | 261 | 0 | 0.364 | 1 | 3 | cs | TRUE
41 | LV_5757-4_1_6_line_41 |  | 38 | 71 | 0.00067501 | 0.125 | 0.08 | 261 | 0 | 0.364 | 1 | 3 | cs | TRUE
42 | LV_5757-4_1_6_line_42 |  | 39 | 58 | 0.058666 | 0.125 | 0.08 | 261 | 0 | 0.364 | 1 | 1 | cs | TRUE
43 | LV_5757-4_1_6_line_43 |  | 39 | 57 | 0.011672 | 0.125 | 0.08 | 261 | 0 | 0.364 | 1 | 1 | cs | TRUE
44 | LV_5757-4_1_6_line_44 |  | 40 | 41 | 0.0080322 | 0.125 | 0.08 | 261 | 0 | 0.364 | 1 | 1 | cs | TRUE
45 | LV_5757-4_1_6_line_45 |  | 40 | 42 | 0.0060788 | 0.125 | 0.08 | 261 | 0 | 0.364 | 1 | 1 | cs | TRUE
46 | LV_5757-4_1_6_line_46 |  | 41 | 43 | 0.0017769 | 0.125 | 0.08 | 261 | 0 | 0.364 | 1 | 1 | cs | TRUE
47 | LV_5757-4_1_6_line_47 |  | 42 | 44 | 0.0080085 | 0.125 | 0.08 | 261 | 0 | 0.364 | 1 | 1 | cs | TRUE
48 | LV_5757-4_1_6_line_48 |  | 43 | 45 | 0.0063534 | 0.125 | 0.08 | 261 | 0 | 0.364 | 1 | 1 | cs | TRUE
49 | LV_5757-4_1_6_line_49 |  | 44 | 46 | 0.012219 | 0.125 | 0.08 | 261 | 0 | 0.364 | 1 | 1 | cs | TRUE
50 | LV_5757-4_1_6_line_50 |  | 46 | 51 | 0.010028 | 0.125 | 0.08 | 261 | 0 | 0.364 | 1 | 1 | cs | TRUE
51 | LV_5757-4_1_6_line_51 |  | 47 | 48 | 0.010552 | 0.125 | 0.08 | 261 | 0 | 0.364 | 1 | 1 | cs | TRUE
52 | LV_5757-4_1_6_line_52 |  | 47 | 49 | 0.042732 | 0.125 | 0.08 | 261 | 0 | 0.364 | 1 | 1 | cs | TRUE
53 | LV_5757-4_1_6_line_53 |  | 48 | 76 | 0.006095 | 0.125 | 0.08 | 261 | 0 | 0.364 | 1 | 1 | cs | TRUE
54 | LV_5757-4_1_6_line_54 |  | 49 | 50 | 0.060705 | 0.125 | 0.08 | 261 | 0 | 0.364 | 1 | 1 | cs | TRUE
55 | LV_5757-4_1_6_line_55 |  | 50 | 75 | 0.010824 | 0.125 | 0.08 | 261 | 0 | 0.364 | 1 | 1 | cs | TRUE
56 | LV_5757-4_1_6_line_56 |  | 51 | 62 | 0.0057885 | 0.125 | 0.08 | 261 | 0 | 0.364 | 1 | 3 | cs | TRUE
57 | LV_5757-4_1_6_line_57 |  | 51 | 60 | 0.00769 | 0.125 | 0.08 | 261 | 0 | 0.364 | 1 | 3 | cs | TRUE
58 | LV_5757-4_1_6_line_58 |  | 53 | 54 | 0.0058272 | 0.125 | 0.08 | 261 | 0 | 0.364 | 1 | 3 | cs | TRUE
59 | LV_5757-4_1_6_line_59 |  | 54 | 55 | 0.0016106 | 0.125 | 0.08 | 261 | 0 | 0.364 | 1 | 3 | cs | TRUE
60 | LV_5757-4_1_6_line_60 |  | 55 | 59 | 0.0062336 | 0.125 | 0.08 | 261 | 0 | 0.364 | 1 | 3 | cs | TRUE
61 | LV_5757-4_1_6_line_61 |  | 56 | 57 | 0.017194 | 0.125 | 0.08 | 261 | 0 | 0.364 | 1 | 1 | cs | TRUE
62 | LV_5757-4_1_6_line_62 |  | 58 | 78 | 0.006978 | 0.125 | 0.08 | 261 | 0 | 0.364 | 1 | 1 | cs | TRUE
63 | LV_5757-4_1_6_line_63 |  | 59 | 60 | 0.005817 | 0.125 | 0.08 | 261 | 0 | 0.364 | 1 | 3 | cs | TRUE
64 | LV_5757-4_1_6_line_64 |  | 60 | 61 | 0.0084911 | 0.125 | 0.08 | 261 | 0 | 0.364 | 1 | 1 | cs | TRUE
65 | LV_5757-4_1_6_line_65 |  | 61 | 63 | 0.00891 | 0.125 | 0.08 | 261 | 0 | 0.364 | 1 | 1 | cs | TRUE
66 | LV_5757-4_1_6_line_66 |  | 62 | 64 | 0.0092075 | 0.125 | 0.08 | 261 | 0 | 0.364 | 1 | 3 | cs | TRUE
67 | LV_5757-4_1_6_line_67 |  | 63 | 65 | 0.0094098 | 0.125 | 0.08 | 261 | 0 | 0.364 | 1 | 1 | cs | TRUE
68 | LV_5757-4_1_6_line_68 |  | 64 | 79 | 0.0062215 | 0.125 | 0.08 | 261 | 0 | 0.364 | 1 | 3 | cs | TRUE
69 | LV_5757-4_1_6_line_69 |  | 66 | 67 | 0.018716 | 0.125 | 0.08 | 261 | 0 | 0.364 | 1 | 1 | cs | TRUE
70 | LV_5757-4_1_6_line_70 |  | 67 | 68 | 0.023657 | 0.125 | 0.08 | 261 | 0 | 0.364 | 1 | 1 | cs | TRUE
71 | LV_5757-4_1_6_line_71 |  | 68 | 69 | 0.0073842 | 0.125 | 0.08 | 261 | 0 | 0.364 | 1 | 1 | cs | TRUE
72 | LV_5757-4_1_6_line_72 |  | 69 | 70 | 0.0087313 | 0.125 | 0.08 | 261 | 0 | 0.364 | 1 | 1 | cs | TRUE
73 | LV_5757-4_1_6_line_73 |  | 70 | 78 | 0.010309 | 0.125 | 0.08 | 261 | 0 | 0.364 | 1 | 1 | cs | TRUE
74 | LV_5757-4_1_6_line_74 |  | 71 | 72 | 0.007963 | 0.125 | 0.08 | 261 | 0 | 0.364 | 1 | 3 | cs | TRUE
75 | LV_5757-4_1_6_line_75 |  | 72 | 81 | 0.01191 | 0.125 | 0.08 | 261 | 0 | 0.364 | 1 | 1 | cs | TRUE
76 | LV_5757-4_1_6_line_76 |  | 72 | 82 | 0.011764 | 0.125 | 0.08 | 261 | 0 | 0.364 | 1 | 3 | cs | TRUE
77 | LV_5757-4_1_6_line_77 |  | 73 | 77 | 0.001163 | 0.125 | 0.08 | 261 | 0 | 0.364 | 1 | 3 | cs | TRUE
78 | LV_5757-4_1_6_line_78 |  | 74 | 75 | 0.0052279 | 0.125 | 0.08 | 261 | 0 | 0.364 | 1 | 1 | cs | TRUE
79 | LV_5757-4_1_6_line_79 |  | 76 | 92 | 0.0026833 | 0.125 | 0.08 | 261 | 0 | 0.364 | 1 | 1 | cs | TRUE
80 | LV_5757-4_1_6_line_80 |  | 77 | 80 | 0.016313 | 0.125 | 0.08 | 261 | 0 | 0.364 | 1 | 3 | cs | TRUE
81 | LV_5757-4_1_6_line_81 |  | 79 | 80 | 0.003545 | 0.125 | 0.08 | 261 | 0 | 0.364 | 1 | 3 | cs | TRUE
82 | LV_5757-4_1_6_line_82 |  | 82 | 83 | 0.0073212 | 0.125 | 0.08 | 261 | 0 | 0.364 | 1 | 3 | cs | TRUE
83 | LV_5757-4_1_6_line_83 |  | 83 | 84 | 0.009109 | 0.125 | 0.08 | 261 | 0 | 0.364 | 1 | 3 | cs | TRUE
84 | LV_5757-4_1_6_line_84 |  | 84 | 88 | 0.0059868 | 0.125 | 0.08 | 261 | 0 | 0.364 | 1 | 3 | cs | TRUE
85 | LV_5757-4_1_6_line_85 |  | 84 | 87 | 0.0049568 | 0.125 | 0.08 | 261 | 0 | 0.364 | 1 | 1 | cs | TRUE
86 | LV_5757-4_1_6_line_86 |  | 85 | 86 | 0.0050931 | 0.125 | 0.08 | 261 | 0 | 0.364 | 1 | 1 | cs | TRUE
87 | LV_5757-4_1_6_line_87 |  | 86 | 87 | 0.0052024 | 0.125 | 0.08 | 261 | 0 | 0.364 | 1 | 1 | cs | TRUE
88 | LV_5757-4_1_6_line_88 |  | 88 | 89 | 0.011453 | 0.125 | 0.08 | 261 | 0 | 0.364 | 1 | 2 | cs | TRUE
89 | LV_5757-4_1_6_line_89 |  | 89 | 90 | 0.0055548 | 0.125 | 0.08 | 261 | 0 | 0.364 | 1 | 1 | cs | TRUE
90 | LV_5757-4_1_6_line_90 |  | 90 | 91 | 0.0022189 | 0.125 | 0.08 | 261 | 0 | 0.364 | 1 | 1 | cs | TRUE
91 | LV_5757-4_1_6_line_91 |  | 91 | 92 | 0.0062291 | 0.125 | 0.08 | 261 | 0 | 0.364 | 1 | 1 | cs | TRUE

## trafo
| name | std_type | hv_bus | lv_bus | sn_mva | vn_hv_kv | vn_lv_kv | vk_percent | vkr_percent | pfe_kw | i0_percent | shift_degree | tap_side | tap_neutral | tap_min | tap_max | tap_step_percent | tap_step_degree | tap_pos | tap_phase_shifter | parallel | df | in_service
0 | LV_5757-4_1_6_trafo_36 | 0.63 MVA 20/0.4 kV | 93 | 35 | 0.63 | 20 | 0.4 | 6 | 1.206 | 1.65 | 0.2619 | 150 | hv | 0 | -2 | 2 | 2.5 | 0 | 0 | FALSE | 1 | 1 | TRUE

## line_geodata
| x0 | y0 | x1 | y1 | x2 | y2 | x3 | y3 | x4 | y4 | x5 | y5
0 | 2530649.7384 | 1175163.7878 | 2530649.1397 | 1175158.9697
1 | 2530649.7384 | 1175163.7878 | 2530677.7678 | 1175160.9352
2 | 2530649.1397 | 1175158.9697 | 2530646.9142 | 1175135.5083
3 | 2530738.1102 | 1175135.377 | 2530737.2937 | 1175131.523 | 2530733.2296 | 1175121.8025
4 | 2530733.9195 | 1175120.2193 | 2530732.9455 | 1175121.1229 | 2530733.2296 | 1175121.8025
5 | 2530686.6812 | 1175143.0703 | 2530685.2846 | 1175137.9943
6 | 2530685.1688 | 1175137.5736 | 2530685.2846 | 1175137.9943
7 | 2530703.1957 | 1175148.0602 | 2530703.1957 | 1175148.0602 | 2530703.8343 | 1175140.4818 | 2530704.1147 | 1175137.828
8 | 2530704.1147 | 1175137.828 | 2530704.7163 | 1175132.1335
9 | 2530645.8142 | 1175122.1713 | 2530645.9436 | 1175125.2763 | 2530646.9142 | 1175135.5083
10 | 2530790.6145 | 1174989.1704 | 2530792.6291 | 1174992.627
11 | 2530776.9756 | 1174965.7697 | 2530790.6145 | 1174989.1704
12 | 2530802.196 | 1175009.0411 | 2530792.6291 | 1174992.627
13 | 2530776.9756 | 1174965.7697 | 2530767.8444 | 1174950.3553
14 | 2530776.9756 | 1174965.7697 | 2530784.724 | 1174960.7773 | 2530783.2105 | 1174958.16 | 2530798.398 | 1174950.1599
15 | 2530802.9269 | 1175010.2953 | 2530802.196 | 1175009.0411
16 | 2530763.6071 | 1174946.9023 | 2530767.8444 | 1174950.3553
17 | 2530802.9269 | 1175010.2953 | 2530805.7617 | 1175015.2671
18 | 2530749.3413 | 1174961.52 | 2530751.02 | 1174956.6089 | 2530753.4268 | 1174952.5009 | 2530763.6071 | 1174946.9023
19 | 2530807.2658 | 1175017.9051 | 2530805.7617 | 1175015.2671
20 | 2530749.3413 | 1174961.52 | 2530751.5993 | 1174968.3533 | 2530751.5946 | 1174968.6001
21 | 2530768.8101 | 1174999.6221 | 2530764.7489 | 1174993.9944
22 | 2530762.5812 | 1174990.9905 | 2530764.7489 | 1174993.9944
23 | 2530768.8101 | 1174999.6221 | 2530772.7829 | 1175005.1272
24 | 2530762.5812 | 1174990.9905 | 2530760.5246 | 1174988.1407
25 | 2530774.0098 | 1175006.8274 | 2530772.7829 | 1175005.1272
26 | 2530760.5246 | 1174988.1407 | 2530756.4482 | 1174982.4919
27 | 2530774.0098 | 1175006.8274 | 2530764.5194 | 1175015.0358
28 | 2530774.0098 | 1175006.8274 | 2530778.6007 | 1175013.0358
29 | 2530751.4612 | 1174975.5813 | 2530756.4482 | 1174982.4919
30 | 2530758.294 | 1175020.4202 | 2530764.5194 | 1175015.0358
31 | 2530751.4612 | 1174975.5813 | 2530751.5946 | 1174968.6001
32 | 2530720.2814 | 1175098.218 | 2530720.7551 | 1175097.0841
33 | 2530720.2814 | 1175098.218 | 2530719.7787 | 1175099.4213
34 | 2530724.2896 | 1175088.6238 | 2530720.7551 | 1175097.0841
35 | 2530718.2671 | 1175103.0396 | 2530719.7787 | 1175099.4213
36 | 2530724.4155 | 1175088.3223 | 2530724.2896 | 1175088.6238
37 | 2530718.2671 | 1175103.0396 | 2530716.8534 | 1175106.4234
38 | 2530728.1321 | 1175073.1862 | 2530727.8307 | 1175080.1476 | 2530724.4155 | 1175088.3223
39 | 2530713.5204 | 1175113.7043 | 2530714.4547 | 1175112.165 | 2530716.8534 | 1175106.4234
40 | 2530727.9032 | 1175068.7363 | 2530728.2651 | 1175070.1146 | 2530728.1321 | 1175073.1862
41 | 2530713.5204 | 1175113.7043 | 2530713.1701 | 1175114.2813
42 | 2530807.2658 | 1175017.9051 | 2530793.9131 | 1175027.5093 | 2530769.8009 | 1175053.436 | 2530765.7948 | 1175058.9452
43 | 2530807.2658 | 1175017.9051 | 2530813.0964 | 1175028.016
44 | 2530736.4572 | 1175001.8376 | 2530732.7666 | 1175008.9717
45 | 2530729.9735 | 1175014.3708 | 2530732.7666 | 1175008.9717
46 | 2530737.2737 | 1175000.2594 | 2530736.4572 | 1175001.8376
47 | 2530726.2937 | 1175021.4838 | 2530729.9735 | 1175014.3708
48 | 2530737.2737 | 1175000.2594 | 2530740.5193 | 1174994.7975
49 | 2530720.6795 | 1175032.3363 | 2530726.2937 | 1175021.4838
50 | 2530722.3459 | 1175042.2226 | 2530720.6795 | 1175032.3363
51 | 2530667.9399 | 1175073.8368 | 2530670.6796 | 1175084.0267
52 | 2530648.495 | 1175046.5463 | 2530651.2596 | 1175044.3019 | 2530654.5992 | 1175042.8513 | 2530657.3489 | 1175043.2864 | 2530660.2835 | 1175046.4764 | 2530667.9399 | 1175073.8368
53 | 2530670.6796 | 1175084.0267 | 2530672.2621 | 1175089.9126
54 | 2530648.495 | 1175046.5463 | 2530645.1638 | 1175052.6772 | 2530643.2165 | 1175060.7933 | 2530644.1117 | 1175081.3169 | 2530645.1459 | 1175106.1337
55 | 2530645.5965 | 1175116.9479 | 2530645.1459 | 1175106.1337
56 | 2530722.3459 | 1175042.2226 | 2530727.453 | 1175039.4979
57 | 2530722.9545 | 1175049.8867 | 2530722.3459 | 1175042.2226
58 | 2530727.9032 | 1175068.7363 | 2530726.4235 | 1175063.1001
59 | 2530726.0145 | 1175061.5423 | 2530726.4235 | 1175063.1001
60 | 2530724.4316 | 1175055.513 | 2530726.0145 | 1175061.5423
61 | 2530821.6856 | 1175042.9107 | 2530813.0964 | 1175028.016
62 | 2530765.7948 | 1175058.9452 | 2530763.1481 | 1175062.5848 | 2530761.938 | 1175064.7471
63 | 2530722.9545 | 1175049.8867 | 2530724.4316 | 1175055.513
64 | 2530722.9545 | 1175049.8867 | 2530715.187 | 1175053.3168
65 | 2530715.187 | 1175053.3168 | 2530707.0364 | 1175056.9163
66 | 2530727.453 | 1175039.4979 | 2530735.5767 | 1175035.1639
67 | 2530698.4286 | 1175060.7176 | 2530707.0364 | 1175056.9163
68 | 2530735.5767 | 1175035.1639 | 2530741.0659 | 1175032.2353
69 | 2530733.9195 | 1175120.2193 | 2530738.7094 | 1175115.7755 | 2530743.9967 | 1175107.5652 | 2530745.5612 | 1175105.7233
70 | 2530745.5612 | 1175105.7233 | 2530750.7776 | 1175099.5822 | 2530754.2925 | 1175092.8044 | 2530754.3235 | 1175090.8585 | 2530752.5755 | 1175089.111 | 2530749.2359 | 1175087.9156
71 | 2530752.674 | 1175081.3806 | 2530749.2359 | 1175087.9156 | 2530749.2359 | 1175087.9156
72 | 2530756.9038 | 1175073.7428 | 2530753.3729 | 1175080.0522 | 2530752.674 | 1175081.3806
73 | 2530761.938 | 1175064.7471 | 2530756.9038 | 1175073.7428
74 | 2530709.0381 | 1175121.0883 | 2530713.1701 | 1175114.2813
75 | 2530709.0381 | 1175121.0883 | 2530706.8014 | 1175125.3499 | 2530704.7163 | 1175132.1335
76 | 2530709.0381 | 1175121.0883 | 2530699.813 | 1175120.0166 | 2530697.3616 | 1175120.3718
77 | 2530757.4144 | 1175021.1811 | 2530758.294 | 1175020.4202
78 | 2530645.5965 | 1175116.9479 | 2530645.8142 | 1175122.1713
79 | 2530672.2621 | 1175089.9126 | 2530672.9588 | 1175092.5039
80 | 2530744.1936 | 1175030.5667 | 2530750.377 | 1175027.2678 | 2530757.4144 | 1175021.1811
81 | 2530744.1936 | 1175030.5667 | 2530741.0659 | 1175032.2353
82 | 2530690.1161 | 1175121.4218 | 2530697.3616 | 1175120.3718
83 | 2530681.1225 | 1175122.8678 | 2530689.9747 | 1175121.4423 | 2530690.1161 | 1175121.4218
84 | 2530681.1225 | 1175122.8678 | 2530679.5681 | 1175117.0864
85 | 2530681.1225 | 1175122.8678 | 2530682.4375 | 1175127.647
86 | 2530683.8177 | 1175132.663 | 2530685.1688 | 1175137.5736
87 | 2530683.8177 | 1175132.663 | 2530682.4375 | 1175127.647
88 | 2530679.5681 | 1175117.0864 | 2530676.5946 | 1175106.0265
89 | 2530675.1523 | 1175100.6622 | 2530676.5946 | 1175106.0265
90 | 2530675.1523 | 1175100.6622 | 2530674.5762 | 1175098.5194
91 | 2530674.5762 | 1175098.5194 | 2530672.9588 | 1175092.5039

## bus_geodata
| x | y | coords
0 | 2530649.7383 | 1175163.7878
1 | 2530649.1397 | 1175158.9697
2 | 2530677.7678 | 1175160.9352
3 | 2530738.1102 | 1175135.377
4 | 2530733.2296 | 1175121.8025
5 | 2530686.6812 | 1175143.0703
6 | 2530685.2846 | 1175137.9943
7 | 2530703.1957 | 1175148.0602
8 | 2530704.1147 | 1175137.828
9 | 2530646.9142 | 1175135.5083
10 | 2530790.6145 | 1174989.1704
11 | 2530792.6291 | 1174992.627
12 | 2530776.9756 | 1174965.7697
13 | 2530802.1959 | 1175009.0411
14 | 2530767.8444 | 1174950.3553
15 | 2530798.398 | 1174950.1599
16 | 2530802.9269 | 1175010.2953
17 | 2530763.6071 | 1174946.9023
18 | 2530805.7617 | 1175015.2671
19 | 2530749.3413 | 1174961.52
20 | 2530764.7489 | 1174993.9944
21 | 2530768.8101 | 1174999.6221
22 | 2530762.5812 | 1174990.9905
23 | 2530772.7829 | 1175005.1272
24 | 2530760.5246 | 1174988.1407
25 | 2530774.0098 | 1175006.8274
26 | 2530756.4482 | 1174982.4919
27 | 2530764.5194 | 1175015.0358
28 | 2530778.6007 | 1175013.0358
29 | 2530751.4612 | 1174975.5813
30 | 2530720.2814 | 1175098.218
31 | 2530720.7551 | 1175097.0841
32 | 2530719.7787 | 1175099.4213
33 | 2530724.2896 | 1175088.6238
34 | 2530718.2671 | 1175103.0396
35 | 2530724.4155 | 1175088.3223
36 | 2530716.8534 | 1175106.4234
37 | 2530728.1321 | 1175073.1862
38 | 2530713.5204 | 1175113.7043
39 | 2530807.2658 | 1175017.9051
40 | 2530732.7666 | 1175008.9717
41 | 2530736.4572 | 1175001.8376
42 | 2530729.9735 | 1175014.3708
43 | 2530737.2737 | 1175000.2594
44 | 2530726.2937 | 1175021.4838
45 | 2530740.5193 | 1174994.7975
46 | 2530720.6795 | 1175032.3363
47 | 2530667.9399 | 1175073.8368
48 | 2530670.6796 | 1175084.0267
49 | 2530648.495 | 1175046.5463
50 | 2530645.1459 | 1175106.1337
51 | 2530722.3459 | 1175042.2226
52 | 2530751.5946 | 1174968.6001
53 | 2530727.9032 | 1175068.7363
54 | 2530726.4235 | 1175063.1001
55 | 2530726.0145 | 1175061.5423
56 | 2530821.6856 | 1175042.9107
57 | 2530813.0964 | 1175028.016
58 | 2530765.7948 | 1175058.9452
59 | 2530724.4316 | 1175055.513
60 | 2530722.9545 | 1175049.8867
61 | 2530715.187 | 1175053.3168
62 | 2530727.453 | 1175039.4979
63 | 2530707.0364 | 1175056.9163
64 | 2530735.5767 | 1175035.1639
65 | 2530698.4286 | 1175060.7176
66 | 2530733.9195 | 1175120.2193
67 | 2530745.5612 | 1175105.7233
68 | 2530749.2359 | 1175087.9156
69 | 2530752.674 | 1175081.3806
70 | 2530756.9038 | 1175073.7428
71 | 2530713.1701 | 1175114.2813
72 | 2530709.0381 | 1175121.0883
73 | 2530758.294 | 1175020.4202
74 | 2530645.8142 | 1175122.1713
75 | 2530645.5965 | 1175116.9479
76 | 2530672.2621 | 1175089.9126
77 | 2530757.4144 | 1175021.1811
78 | 2530761.938 | 1175064.7471
79 | 2530741.0659 | 1175032.2353
80 | 2530744.1936 | 1175030.5667
81 | 2530704.7163 | 1175132.1335
82 | 2530697.3616 | 1175120.3719
83 | 2530690.1161 | 1175121.4218
84 | 2530681.1225 | 1175122.8678
85 | 2530685.1688 | 1175137.5736
86 | 2530683.8177 | 1175132.663
87 | 2530682.4375 | 1175127.647
88 | 2530679.5681 | 1175117.0864
89 | 2530676.5946 | 1175106.0265
90 | 2530675.1523 | 1175100.6622
91 | 2530674.5762 | 1175098.5194
92 | 2530672.9588 | 1175092.5039
93 | 2530709.0381 | 1175121.0883

## line_std_types
| c_nf_per_km | r_ohm_per_km | x_ohm_per_km | max_i_ka | type | q_mm2 | alpha | voltage_rating
NAYY 4x50 SE | 210 | 0.642 | 0.083 | 0.142 | cs | 50 | 0.00403 | LV
NAYY 4x120 SE | 264 | 0.225 | 0.08 | 0.242 | cs | 120 | 0.00403 | LV
NAYY 4x150 SE | 261 | 0.208 | 0.08 | 0.27 | cs | 150 | 0.00403 | LV
NA2XS2Y 1x95 RM/25 12/20 kV | 216 | 0.313 | 0.132 | 0.252 | cs | 95 | 0.00403 | MV
NA2XS2Y 1x185 RM/25 12/20 kV | 273 | 0.161 | 0.117 | 0.362 | cs | 185 | 0.00403 | MV
NA2XS2Y 1x240 RM/25 12/20 kV | 304 | 0.122 | 0.112 | 0.421 | cs | 240 | 0.00403 | MV
NA2XS2Y 1x95 RM/25 6/10 kV | 315 | 0.313 | 0.123 | 0.249 | cs | 95 | 0.00403 | MV
NA2XS2Y 1x185 RM/25 6/10 kV | 406 | 0.161 | 0.11 | 0.358 | cs | 185 | 0.00403 | MV
NA2XS2Y 1x240 RM/25 6/10 kV | 456 | 0.122 | 0.105 | 0.416 | cs | 240 | 0.00403 | MV
NA2XS2Y 1x150 RM/25 12/20 kV | 250 | 0.206 | 0.116 | 0.319 | cs | 150 | 0.00403 | MV
NA2XS2Y 1x120 RM/25 12/20 kV | 230 | 0.253 | 0.119 | 0.283 | cs | 120 | 0.00403 | MV
NA2XS2Y 1x70 RM/25 12/20 kV | 190 | 0.443 | 0.132 | 0.22 | cs | 70 | 0.00403 | MV
NA2XS2Y 1x150 RM/25 6/10 kV | 360 | 0.206 | 0.11 | 0.315 | cs | 150 | 0.00403 | MV
NA2XS2Y 1x120 RM/25 6/10 kV | 340 | 0.253 | 0.113 | 0.28 | cs | 120 | 0.00403 | MV
NA2XS2Y 1x70 RM/25 6/10 kV | 280 | 0.443 | 0.123 | 0.217 | cs | 70 | 0.00403 | MV
N2XS(FL)2Y 1x120 RM/35 64/110 kV | 112 | 0.153 | 0.166 | 0.366 | cs | 120 | 0.00393 | HV
N2XS(FL)2Y 1x185 RM/35 64/110 kV | 125 | 0.099 | 0.156 | 0.457 | cs | 185 | 0.00393 | HV
N2XS(FL)2Y 1x240 RM/35 64/110 kV | 135 | 0.075 | 0.149 | 0.526 | cs | 240 | 0.00393 | HV
N2XS(FL)2Y 1x300 RM/35 64/110 kV | 144 | 0.06 | 0.144 | 0.588 | cs | 300 | 0.00393 | HV
15-AL1/3-ST1A 0.4 | 11 | 1.8769 | 0.35 | 0.105 | ol | 16 | 0.00403 | LV
24-AL1/4-ST1A 0.4 | 11.25 | 1.2012 | 0.335 | 0.14 | ol | 24 | 0.00403 | LV
48-AL1/8-ST1A 0.4 | 12.2 | 0.5939 | 0.3 | 0.21 | ol | 48 | 0.00403 | LV
94-AL1/15-ST1A 0.4 | 13.2 | 0.306 | 0.29 | 0.35 | ol | 94 | 0.00403 | LV
34-AL1/6-ST1A 10.0 | 9.7 | 0.8342 | 0.36 | 0.17 | ol | 34 | 0.00403 | MV
48-AL1/8-ST1A 10.0 | 10.1 | 0.5939 | 0.35 | 0.21 | ol | 48 | 0.00403 | MV
70-AL1/11-ST1A 10.0 | 10.4 | 0.4132 | 0.339 | 0.29 | ol | 70 | 0.00403 | MV
94-AL1/15-ST1A 10.0 | 10.75 | 0.306 | 0.33 | 0.35 | ol | 94 | 0.00403 | MV
122-AL1/20-ST1A 10.0 | 11.1 | 0.2376 | 0.323 | 0.41 | ol | 122 | 0.00403 | MV
149-AL1/24-ST1A 10.0 | 11.25 | 0.194 | 0.315 | 0.47 | ol | 149 | 0.00403 | MV
34-AL1/6-ST1A 20.0 | 9.15 | 0.8342 | 0.382 | 0.17 | ol | 34 | 0.00403 | MV
48-AL1/8-ST1A 20.0 | 9.5 | 0.5939 | 0.372 | 0.21 | ol | 48 | 0.00403 | MV
70-AL1/11-ST1A 20.0 | 9.7 | 0.4132 | 0.36 | 0.29 | ol | 70 | 0.00403 | MV
94-AL1/15-ST1A 20.0 | 10 | 0.306 | 0.35 | 0.35 | ol | 94 | 0.00403 | MV
122-AL1/20-ST1A 20.0 | 10.3 | 0.2376 | 0.344 | 0.41 | ol | 122 | 0.00403 | MV
149-AL1/24-ST1A 20.0 | 10.5 | 0.194 | 0.337 | 0.47 | ol | 149 | 0.00403 | MV
184-AL1/30-ST1A 20.0 | 10.75 | 0.1571 | 0.33 | 0.535 | ol | 184 | 0.00403 | MV
243-AL1/39-ST1A 20.0 | 11 | 0.1188 | 0.32 | 0.645 | ol | 243 | 0.00403 | MV
48-AL1/8-ST1A 110.0 | 8 | 0.5939 | 0.46 | 0.21 | ol | 48 | 0.00403 | HV
70-AL1/11-ST1A 110.0 | 8.4 | 0.4132 | 0.45 | 0.29 | ol | 70 | 0.00403 | HV
94-AL1/15-ST1A 110.0 | 8.65 | 0.306 | 0.44 | 0.35 | ol | 94 | 0.00403 | HV
122-AL1/20-ST1A 110.0 | 8.5 | 0.2376 | 0.43 | 0.41 | ol | 122 | 0.00403 | HV
149-AL1/24-ST1A 110.0 | 8.75 | 0.194 | 0.41 | 0.47 | ol | 149 | 0.00403 | HV
184-AL1/30-ST1A 110.0 | 8.8 | 0.1571 | 0.4 | 0.535 | ol | 184 | 0.00403 | HV
243-AL1/39-ST1A 110.0 | 9 | 0.1188 | 0.39 | 0.645 | ol | 243 | 0.00403 | HV
305-AL1/39-ST1A 110.0 | 9.2 | 0.0949 | 0.38 | 0.74 | ol | 305 | 0.00403 | HV
490-AL1/64-ST1A 110.0 | 9.75 | 0.059 | 0.37 | 0.96 | ol | 490 | 0.00403 | HV
679-AL1/86-ST1A 110.0 | 9.95 | 0.042 | 0.36 | 1.15 | ol | 679 | 0.00403 | HV
490-AL1/64-ST1A 220.0 | 10 | 0.059 | 0.285 | 0.96 | ol | 490 | 0.00403 | HV
679-AL1/86-ST1A 220.0 | 11.7 | 0.042 | 0.275 | 1.15 | ol | 679 | 0.00403 | HV
490-AL1/64-ST1A 380.0 | 11 | 0.059 | 0.253 | 0.96 | ol | 490 | 0.00403 | HV
679-AL1/86-ST1A 380.0 | 14.6 | 0.042 | 0.25 | 1.15 | ol | 679 | 0.00403 | HV

## trafo_std_types
| i0_percent | pfe_kw | vkr_percent | sn_mva | vn_lv_kv | vn_hv_kv | vk_percent | shift_degree | vector_group | tap_side | tap_neutral | tap_min | tap_max | tap_step_degree | tap_step_percent | tap_phase_shifter
160 MVA 380/110 kV | 0.06 | 60 | 0.25 | 160 | 110 | 380 | 12.2 | 0 | Yy0 | hv | 0 | -9 | 9 | 0 | 1.5 | FALSE
100 MVA 220/110 kV | 0.06 | 55 | 0.26 | 100 | 110 | 220 | 12 | 0 | Yy0 | hv | 0 | -9 | 9 | 0 | 1.5 | FALSE
63 MVA 110/20 kV | 0.04 | 22 | 0.32 | 63 | 20 | 110 | 18 | 150 | YNd5 | hv | 0 | -9 | 9 | 0 | 1.5 | FALSE
40 MVA 110/20 kV | 0.05 | 18 | 0.34 | 40 | 20 | 110 | 16.2 | 150 | YNd5 | hv | 0 | -9 | 9 | 0 | 1.5 | FALSE
25 MVA 110/20 kV | 0.07 | 14 | 0.41 | 25 | 20 | 110 | 12 | 150 | YNd5 | hv | 0 | -9 | 9 | 0 | 1.5 | FALSE
63 MVA 110/10 kV | 0.04 | 22 | 0.32 | 63 | 10 | 110 | 18 | 150 | YNd5 | hv | 0 | -9 | 9 | 0 | 1.5 | FALSE
40 MVA 110/10 kV | 0.05 | 18 | 0.34 | 40 | 10 | 110 | 16.2 | 150 | YNd5 | hv | 0 | -9 | 9 | 0 | 1.5 | FALSE
25 MVA 110/10 kV | 0.07 | 14 | 0.41 | 25 | 10 | 110 | 12 | 150 | YNd5 | hv | 0 | -9 | 9 | 0 | 1.5 | FALSE
0.25 MVA 20/0.4 kV | 0.32 | 0.8 | 1.44 | 0.25 | 0.4 | 20 | 6 | 150 | Yzn5 | hv | 0 | -2 | 2 | 0 | 2.5 | FALSE
0.4 MVA 20/0.4 kV | 0.3375 | 1.35 | 1.425 | 0.4 | 0.4 | 20 | 6 | 150 | Dyn5 | hv | 0 | -2 | 2 | 0 | 2.5 | FALSE
0.63 MVA 20/0.4 kV | 0.2619 | 1.65 | 1.206 | 0.63 | 0.4 | 20 | 6 | 150 | Dyn5 | hv | 0 | -2 | 2 | 0 | 2.5 | FALSE
0.25 MVA 10/0.4 kV | 0.24 | 0.6 | 1.2 | 0.25 | 0.4 | 10 | 4 | 150 | Dyn5 | hv | 0 | -2 | 2 | 0 | 2.5 | FALSE
0.4 MVA 10/0.4 kV | 0.2375 | 0.95 | 1.325 | 0.4 | 0.4 | 10 | 4 | 150 | Dyn5 | hv | 0 | -2 | 2 | 0 | 2.5 | FALSE
0.63 MVA 10/0.4 kV | 0.1873 | 1.18 | 1.0794 | 0.63 | 0.4 | 10 | 4 | 150 | Dyn5 | hv | 0 | -2 | 2 | 0 | 2.5 | FALSE

## trafo3w_std_types
| sn_hv_mva | sn_mv_mva | sn_lv_mva | vn_hv_kv | vn_mv_kv | vn_lv_kv | vk_hv_percent | vk_mv_percent | vk_lv_percent | vkr_hv_percent | vkr_mv_percent | vkr_lv_percent | pfe_kw | i0_percent | shift_mv_degree | shift_lv_degree | vector_group | tap_side | tap_neutral | tap_min | tap_max | tap_step_percent
63/25/38 MVA 110/20/10 kV | 63 | 25 | 38 | 110 | 20 | 10 | 10.4 | 10.4 | 10.4 | 0.28 | 0.32 | 0.35 | 35 | 0.89 | 0 | 0 | YN0yn0yn0 | hv | 0 | -10 | 10 | 1.2
63/25/38 MVA 110/10/10 kV | 63 | 25 | 38 | 110 | 10 | 10 | 10.4 | 10.4 | 10.4 | 0.28 | 0.32 | 0.35 | 35 | 0.89 | 0 | 0 | YN0yn0yn0 | hv | 0 | -10 | 10 | 1.2

## fuse_std_types
| fuse_type | i_rated_a | t_avg | t_min | t_total | x_avg | x_min | x_total
HV 100A | HV 100A | 100 | 0 | [10.0, 3.64, 0.854, 0.281, 0.1, 0.0531, 0.022, 0.01] | [10.0, 4.267, 1.21, 0.403, 0.1, 0.058, 0.022, 0.01] | 0 | [300.0, 350.0, 450.0, 550.0, 700.0, 850.0, 1200.0, 1752.0] | [600.0, 700.0, 900.0, 1150.0, 1665.0, 2000.0, 3000.0, 4313.0]
HV 10A | HV 10A | 10 | 0 | [10.0, 1675.0, 0.344, 0.156, 0.1, 0.0417, 0.0171, 0.01] | [10.0, 1.3, 0.3, 0.155, 0.1, 0.0555, 0.023, 0.01] | 0 | [30.0, 32.0, 35.0, 37.0, 39.0, 50.0, 70.0, 88.0] | [60.0, 70.0, 80.0, 87.0, 94.0, 110.0, 150.0, 216.0]
HV 125A | HV 125A | 125 | 0 | [10.0, 1.82, 0.344, 0.1, 0.0467, 0.0269, 0.01] | [10.0, 2.478, 0.426, 0.1, 0.0427, 0.0211, 0.01] | 0 | [375.0, 500.0, 700.0, 925.0, 1200.0, 1500.0, 2341.0] | [750.0, 1000.0, 1500.0, 2200.0, 3000.0, 4000.0, 5765.0]
HV 160A | HV 160A | 160 | 0 | [10.0, 4.15, 1.03, 0.198, 0.1, 0.051, 0.0172, 0.01] | [10.0, 2.3, 0.734, 0.274, 0.1, 0.046, 0.0177, 0.01] | 0 | [480.0, 550.0, 700.0, 1000.0, 1260.0, 1600.0, 2500.0, 3227.0] | [960.0, 1300.0, 1700.0, 2200.0, 2996.0, 4000.0, 6000.0, 7946.0]
HV 16A | HV 16A | 16 | 0 | [10.0, 0.352, 0.164, 0.1, 0.0649, 0.0342, 0.01] | [10.0, 2.34, 0.722, 0.181, 0.1, 0.055, 0.0296, 0.01] | 0 | [48.0, 60.0, 65.0, 71.0, 80.0, 100.0, 162.0] | [96.0, 110.0, 125.0, 150.0, 168.0, 200.0, 250.0, 398.0]
HV 200A | HV 200A | 200 | 0 | [10.0, 4.267, 1.21, 0.403, 0.1, 0.058, 0.022, 0.01] | [10.0, 3.73, 1.654, 0.328, 0.1, 0.0531, 0.019, 0.01] | 0 | [600.0, 700.0, 900.0, 1150.0, 1665.0, 2000.0, 3000.0, 4313.0] | [1200.0, 1500.0, 1800.0, 2700.0, 3960.0, 5000.0, 7500.0, 10620.0]
HV 20A | HV 20A | 20 | 0 | [10.0, 1.3, 0.3, 0.155, 0.1, 0.0555, 0.023, 0.01] | [10.0, 1.3, 0.161, 0.1, 0.0611, 0.0399, 0.0141, 0.01] | 0 | [60.0, 70.0, 80.0, 87.0, 94.0, 110.0, 150.0, 216.0] | [120.0, 150.0, 200.0, 223.0, 260.0, 300.0, 450.0, 532.0]
HV 25A | HV 25A | 25 | 0 | [10.0, 2.512, 0.833, 0.299, 0.1, 0.0372, 0.0223, 0.01] | [10.0, 3.125, 0.597, 0.198, 0.1, 0.0378, 0.022, 0.01] | 0 | [75.0, 82.0, 90.0, 100.0, 124.0, 170.0, 200.0, 289.0] | [150.0, 170.0, 210.0, 250.0, 294.0, 400.0, 500.0, 711.0]
HV 31.5A | HV 31.5A | 31.5 | 0 | [10.0, 2.34, 0.722, 0.181, 0.1, 0.055, 0.0296, 0.01] | [10.0, 2.84, 0.368, 0.164, 0.1, 0.0621, 0.0378, 0.0195, 0.01] | 0 | [95.0, 110.0, 125.0, 150.0, 165.0, 200.0, 250.0, 390.0] | [189.0, 220.0, 300.0, 350.0, 393.0, 450.0, 530.0, 700.0, 960.0]
HV 40A | HV 40A | 40 | 0 | [10.0, 1.3, 0.161, 0.1, 0.0611, 0.0399, 0.0141, 0.01] | [10.0, 2.05, 0.369, 0.198, 0.1, 0.051, 0.0298, 0.01] | 0 | [120.0, 150.0, 200.0, 223.0, 260.0, 300.0, 450.0, 532.0] | [240.0, 300.0, 400.0, 450.0, 530.0, 650.0, 800.0, 1311.0]
HV 50A | HV 50A | 50 | 0 | [10.0, 3.215, 0.597, 0.198, 0.1, 0.0378, 0.022, 0.01] | [10.0, 3.64, 0.854, 0.281, 0.1, 0.0531, 0.022, 0.01] | 0 | [150.0, 170.0, 210.0, 250.0, 294.0, 400.0, 500.0, 711.0] | [300.0, 350.0, 450.0, 550.0, 700.0, 850.0, 1200.0, 1752.0]
HV 6.3A | HV 6.3A | 6.3 | 0 | [10.0, 1.39, 0.344, 0.168, 0.1, 0.056, 0.0263, 0.01] | [10.0, 1.711, 0.516, 0.198, 0.1, 0.0634, 0.0303, 0.01] | 0 | [19.0, 19.5, 20.4, 20.8, 22.0, 25.0, 32.0, 48.0] | [38.0, 40.0, 43.0, 48.0, 53.0, 60.0, 75.0, 118.0]
HV 63A | HV 63A | 63 | 0 | [10.0, 2.84, 0.368, 0.164, 0.1, 0.0621, 0.0378, 0.0195, 0.01] | [10.0, 1.82, 0.344, 0.1, 0.0467, 0.0269, 0.01] | 0 | [189.0, 220.0, 300.0, 350.0, 393.0, 450.0, 530.0, 700.0, 961.0] | [378.0, 500.0, 700.0, 934.0, 1200.0, 1500.0, 2366.0]
HV 80A | HV 80A | 80 | 0 | [10.0, 2.05, 0.369, 0.198, 0.1, 0.051, 0.0298, 0.01] | [10.0, 4.15, 1.03, 0.198, 0.1, 0.051, 0.0172, 0.01] | 0 | [240.0, 300.0, 400.0, 450.0, 530.0, 650.0, 800.0, 1311.0] | [480.0, 550.0, 700.0, 1000.0, 1260.0, 1600.0, 2500.0, 3227.0]
Siemens NH-1-100 | Siemens NH-1-100 | 100 | [5400.0, 2000.0, 400.0, 20.0, 1.0, 0.2, 0.012, 0.004] | 0 | 0 | [150.0, 190.0, 250.0, 430.0, 900.0, 1250.0, 2700.0, 3600.0] | 0 | 0
Siemens NH-1-125 | Siemens NH-1-125 | 125 | [4800.0, 120.0, 7.0, 0.1, 0.004] | 0 | 0 | [180.0, 400.0, 740.0, 2000.0, 4250.0] | 0 | 0
Siemens NH-1-16 | Siemens NH-1-16 | 16 | [4000.0, 400.0, 2.0, 0.1, 0.04, 0.01] | 0 | 0 | [26.0, 35.0, 75.0, 150.0, 200.0, 300.0] | 0 | 0
Siemens NH-1-160 | Siemens NH-1-160 | 160 | [4800.0, 120.0, 7.0, 0.1, 0.004] | 0 | 0 | [210.0, 500.0, 900.0, 2300.0, 5000.0] | 0 | 0
Siemens NH-1-25 | Siemens NH-1-25 | 25 | [4000.0, 1000.0, 10.0, 0.2, 0.02, 0.01] | 0 | 0 | [40.0, 50.0, 100.0, 210.0, 400.0, 500.0] | 0 | 0
Siemens NH-1-50 | Siemens NH-1-50 | 50 | [4000.0, 40.0, 4.0, 1.0, 0.02, 0.01] | 0 | 0 | [86.0, 200.0, 300.0, 400.0, 1000.0, 1280.0] | 0 | 0
Siemens NH-1-63 | Siemens NH-1-63 | 63 | [4000.0, 100.0, 10.0, 2.0, 0.04, 0.01] | 0 | 0 | [100.0, 200.0, 300.0, 400.0, 1000.0, 1500.0] | 0 | 0
Siemens NH-1-80 | Siemens NH-1-80 | 80 | [4800.0, 120.0, 7.0, 0.1, 0.01] | 0 | 0 | [150.58, 250.0, 450.0, 1150.0, 2470.0] | 0 | 0
Siemens NH-2-1000 | Siemens NH-2-1000 | 1000 | [4800.0, 120.0, 7.0, 0.1, 0.004] | 0 | 0 | [1900.0, 3500.0, 8400.0, 24000.0, 52000.0] | 0 | 0
Siemens NH-2-200 | Siemens NH-2-200 | 200 | [4800.0, 120.0, 7.0, 0.1, 0.004] | 0 | 0 | [280.0, 650.0, 1200.0, 3000.0, 7000.0] | 0 | 0
Siemens NH-2-224 | Siemens NH-2-224 | 224 | [4800.0, 120.0, 7.0, 0.2, 0.04, 0.004] | 0 | 0 | [400.0, 750.0, 1453.0, 3025.0, 4315.0, 7600.0] | 0 | 0
Siemens NH-2-250 | Siemens NH-2-250 | 250 | [4800.0, 120.0, 7.0, 0.1, 0.004] | 0 | 0 | [450.0, 800.0, 1650.0, 4000.0, 8500.0] | 0 | 0
Siemens NH-2-315 | Siemens NH-2-315 | 315 | [4800.0, 120.0, 7.0, 0.1, 0.004] | 0 | 0 | [550.0, 920.0, 1900.0, 5000.0, 11000.0] | 0 | 0
Siemens NH-2-355 | Siemens NH-2-355 | 355 | [4800.0, 120.0, 6.0, 0.1, 0.004] | 0 | 0 | [650.0, 1116.27, 2350.0, 5840.0, 12790.0] | 0 | 0
Siemens NH-2-400 | Siemens NH-2-400 | 400 | [4800.0, 120.0, 7.0, 0.1, 0.004] | 0 | 0 | [720.0, 1350.0, 2800.0, 6500.0, 15000.0] | 0 | 0
Siemens NH-2-425 | Siemens NH-2-425 | 425 | [4800.0, 120.0, 7.0, 0.1, 0.004] | 0 | 0 | [850.0, 1500.0, 3050.0, 7500.0, 16500.0] | 0 | 0
Siemens NH-2-630 | Siemens NH-2-630 | 630 | [4800.0, 120.0, 7.0, 0.1, 0.004] | 0 | 0 | [1200.0, 2000.0, 4800.0, 12000.0, 26000.0] | 0 | 0

## dtypes
| element | column | dtype
0 | bus | name | object
1 | bus | vn_kv | float64
2 | bus | type | object
3 | bus | zone | object
4 | bus | in_service | bool
5 | load | name | object
6 | load | bus | uint32
7 | load | p_mw | float64
8 | load | q_mvar | float64
9 | load | const_z_percent | float64
10 | load | const_i_percent | float64
11 | load | sn_mva | float64
12 | load | scaling | float64
13 | load | in_service | bool
14 | load | type | object
15 | ext_grid | name | object
16 | ext_grid | bus | uint32
17 | ext_grid | vm_pu | float64
18 | ext_grid | va_degree | float64
19 | ext_grid | slack_weight | float64
20 | ext_grid | in_service | bool
21 | line | name | object
22 | line | std_type | object
23 | line | from_bus | uint32
24 | line | to_bus | uint32
25 | line | length_km | float64
26 | line | r_ohm_per_km | float64
27 | line | x_ohm_per_km | float64
28 | line | c_nf_per_km | float64
29 | line | g_us_per_km | float64
30 | line | max_i_ka | float64
31 | line | df | float64
32 | line | parallel | uint32
33 | line | type | object
34 | line | in_service | bool
35 | trafo | name | object
36 | trafo | std_type | object
37 | trafo | hv_bus | uint32
38 | trafo | lv_bus | uint32
39 | trafo | sn_mva | float64
40 | trafo | vn_hv_kv | float64
41 | trafo | vn_lv_kv | float64
42 | trafo | vk_percent | float64
43 | trafo | vkr_percent | float64
44 | trafo | pfe_kw | float64
45 | trafo | i0_percent | float64
46 | trafo | shift_degree | float64
47 | trafo | tap_side | object
48 | trafo | tap_neutral | int32
49 | trafo | tap_min | int32
50 | trafo | tap_max | int32
51 | trafo | tap_step_percent | float64
52 | trafo | tap_step_degree | float64
53 | trafo | tap_pos | int32
54 | trafo | tap_phase_shifter | bool
55 | trafo | parallel | uint32
56 | trafo | df | float64
57 | trafo | in_service | bool
58 | line_geodata | coords | object
59 | bus_geodata | x | float64
60 | bus_geodata | y | float64
61 | bus_geodata | coords | object

## parameters
| version | format_version | converged | OPF_converged | name | f_hz | sn_mva
0 | 2.14.6 | 2.14.0 | FALSE | FALSE |  | 50 | 1