## bus
| name | vn_kv | type | zone | in_service
0 | bus_LV_5757-5_0_5_node_0 | 0.4 | n |  | TRUE
1 | bus_LV_5757-5_0_5_node_1 | 0.4 | n |  | TRUE
2 | bus_LV_5757-5_0_5_node_3 | 0.4 | n |  | TRUE
3 | bus_LV_5757-5_0_5_node_4 | 0.4 | n |  | TRUE
4 | bus_LV_5757-5_0_5_node_5 | 0.4 | n |  | TRUE
5 | bus_LV_5757-5_0_5_node_84 | 0.4 | n |  | TRUE
6 | bus_LV_5757-5_0_5_node_87 | 0.4 | n |  | TRUE
7 | bus_LV_5757-5_0_5_node_85 | 0.4 | n |  | TRUE
8 | bus_LV_5757-5_0_5_node_78 | 0.4 | n |  | TRUE
9 | bus_LV_5757-5_0_5_node_83 | 0.4 | n |  | TRUE
10 | bus_LV_5757-5_0_5_node_7 | 0.4 | n |  | TRUE
11 | bus_LV_5757-5_0_5_node_67 | 0.4 | n |  | TRUE
12 | bus_LV_5757-5_0_5_node_9 | 0.4 | n |  | TRUE
13 | bus_LV_5757-5_0_5_node_81 | 0.4 | n |  | TRUE
14 | bus_LV_5757-5_0_5_node_82 | 0.4 | n |  | TRUE
15 | bus_LV_5757-5_0_5_node_86 | 0.4 | n |  | TRUE
16 | bus_LV_5757-5_0_5_node_76 | 0.4 | n |  | TRUE
17 | bus_LV_5757-5_0_5_node_61 | 0.4 | n |  | TRUE
18 | bus_LV_5757-5_0_5_node_60 | 0.4 | n |  | TRUE
19 | bus_LV_5757-5_0_5_node_58 | 0.4 | n |  | TRUE
20 | bus_LV_5757-5_0_5_node_80 | 0.4 | n |  | TRUE
21 | bus_LV_5757-5_0_5_node_10 | 0.4 | n |  | TRUE
22 | bus_LV_5757-5_0_5_node_11 | 0.4 | n |  | TRUE
23 | bus_LV_5757-5_0_5_node_12 | 0.4 | n |  | TRUE
24 | bus_LV_5757-5_0_5_node_13 | 0.4 | n |  | TRUE
25 | bus_LV_5757-5_0_5_node_14 | 0.4 | n |  | TRUE
26 | bus_LV_5757-5_0_5_node_32 | 0.4 | n |  | TRUE
27 | bus_LV_5757-5_0_5_node_34 | 0.4 | n |  | TRUE
28 | bus_LV_5757-5_0_5_node_20 | 0.4 | n |  | TRUE
29 | bus_LV_5757-5_0_5_node_35 | 0.4 | n |  | TRUE
30 | bus_LV_5757-5_0_5_node_15 | 0.4 | n |  | TRUE
31 | bus_LV_5757-5_0_5_node_16 | 0.4 | n |  | TRUE
32 | bus_LV_5757-5_0_5_node_17 | 0.4 | n |  | TRUE
33 | bus_LV_5757-5_0_5_node_18 | 0.4 | n |  | TRUE
34 | bus_LV_5757-5_0_5_node_19 | 0.4 | n |  | TRUE
35 | bus_LV_5757-5_0_5_node_27 | 0.4 | n |  | TRUE
36 | bus_LV_5757-5_0_5_node_30 | 0.4 | n |  | TRUE
37 | bus_LV_5757-5_0_5_node_25 | 0.4 | n |  | TRUE
38 | bus_LV_5757-5_0_5_node_28 | 0.4 | n |  | TRUE
39 | bus_LV_5757-5_0_5_node_21 | 0.4 | n |  | TRUE
40 | bus_LV_5757-5_0_5_node_22 | 0.4 | n |  | TRUE
41 | bus_LV_5757-5_0_5_node_23 | 0.4 | n |  | TRUE
42 | bus_LV_5757-5_0_5_node_26 | 0.4 | n |  | TRUE
43 | bus_LV_5757-5_0_5_node_29 | 0.4 | n |  | TRUE
44 | bus_LV_5757-5_0_5_node_31 | 0.4 | n |  | TRUE
45 | bus_LV_5757-5_0_5_node_33 | 0.4 | n |  | TRUE
46 | bus_LV_5757-5_0_5_node_42 | 0.4 | n |  | TRUE
47 | bus_LV_5757-5_0_5_node_43 | 0.4 | n |  | TRUE
48 | bus_LV_5757-5_0_5_node_69 | 0.4 | n |  | TRUE
49 | bus_LV_5757-5_0_5_node_77 | 0.4 | n |  | TRUE
50 | bus_LV_5757-5_0_5_node_39 | 0.4 | n |  | TRUE
51 | bus_LV_5757-5_0_5_node_46 | 0.4 | n |  | TRUE
52 | bus_LV_5757-5_0_5_node_70 | 0.4 | n |  | TRUE
53 | bus_LV_5757-5_0_5_node_44 | 0.4 | n |  | TRUE
54 | bus_LV_5757-5_0_5_node_53 | 0.4 | n |  | TRUE
55 | bus_LV_5757-5_0_5_node_51 | 0.4 | n |  | TRUE
56 | bus_LV_5757-5_0_5_node_71 | 0.4 | n |  | TRUE
57 | bus_LV_5757-5_0_5_node_45 | 0.4 | n |  | TRUE
58 | bus_LV_5757-5_0_5_node_47 | 0.4 | n |  | TRUE
59 | bus_LV_5757-5_0_5_node_48 | 0.4 | n |  | TRUE
60 | bus_LV_5757-5_0_5_node_73 | 0.4 | n |  | TRUE
61 | bus_LV_5757-5_0_5_node_72 | 0.4 | n |  | TRUE
62 | bus_LV_5757-5_0_5_node_49 | 0.4 | n |  | TRUE
63 | bus_LV_5757-5_0_5_node_50 | 0.4 | n |  | TRUE
64 | bus_LV_5757-5_0_5_node_52 | 0.4 | n |  | TRUE
65 | bus_LV_5757-5_0_5_node_54 | 0.4 | n |  | TRUE
66 | bus_LV_5757-5_0_5_node_55 | 0.4 | n |  | TRUE
67 | bus_LV_5757-5_0_5_node_56 | 0.4 | n |  | TRUE
68 | bus_LV_5757-5_0_5_node_64 | 0.4 | n |  | TRUE
69 | bus_LV_5757-5_0_5_node_74 | 0.4 | n |  | TRUE
70 | bus_LV_5757-5_0_5_node_66 | 0.4 | n |  | TRUE
71 | bus_LV_5757-5_0_5_node_62 | 0.4 | n |  | TRUE
72 | bus_LV_5757-5_0_5_node_75 | 0.4 | n |  | TRUE
73 | bus_LV_5757-5_0_5_node_57 | 0.4 | n |  | TRUE
74 | bus_LV_5757-5_0_5_node_59 | 0.4 | n |  | TRUE
75 | bus_LV_5757-5_0_5_node_63 | 0.4 | n |  | TRUE
76 | bus_LV_5757-5_0_5_node_65 | 0.4 | n |  | TRUE
77 | bus_LV_5757-5_0_5_node_68 | 0.4 | n |  | TRUE
78 | bus_MV_319_1_node_88 | 20 | n |  | TRUE

## load
| name | bus | p_mw | q_mvar | const_z_percent | const_i_percent | sn_mva | scaling | in_service | type
0 | LV_5757-5_0_5_load_0 | 0 | 0.0035149 | 0.00088093 | 0 | 0 |  | 1 | TRUE | wye
1 | LV_5757-5_0_5_load_3 | 2 | 0.004737 | 0.0011872 | 0 | 0 |  | 1 | TRUE | wye
2 | LV_5757-5_0_5_load_84 | 5 | 0.010884 | 0.0027278 | 0 | 0 |  | 1 | TRUE | wye
3 | LV_5757-5_0_5_load_87 | 6 | 0.0025402 | 0.00063663 | 0 | 0 |  | 1 | TRUE | wye
4 | LV_5757-5_0_5_load_85 | 7 | 0.0018424 | 0.00046174 | 0 | 0 |  | 1 | TRUE | wye
5 | LV_5757-5_0_5_load_83 | 9 | 0.0029821 | 0.00074739 | 0 | 0 |  | 1 | TRUE | wye
6 | LV_5757-5_0_5_load_67 | 11 | 0.0050994 | 0.001278 | 0 | 0 |  | 1 | TRUE | wye
7 | LV_5757-5_0_5_load_81 | 13 | 0.004909 | 0.0012303 | 0 | 0 |  | 1 | TRUE | wye
8 | LV_5757-5_0_5_load_82 | 14 | 0.0083976 | 0.0021046 | 0 | 0 |  | 1 | TRUE | wye
9 | LV_5757-5_0_5_load_86 | 15 | 0.0028911 | 0.00072457 | 0 | 0 |  | 1 | TRUE | wye
10 | LV_5757-5_0_5_load_76 | 16 | 0.0077188 | 0.0019345 | 0 | 0 |  | 1 | TRUE | wye
11 | LV_5757-5_0_5_load_61 | 17 | 0.0052779 | 0.0013228 | 0 | 0 |  | 1 | TRUE | wye
12 | LV_5757-5_0_5_load_60 | 18 | 0.0050497 | 0.0012656 | 0 | 0 |  | 1 | TRUE | wye
13 | LV_5757-5_0_5_load_58 | 19 | 0.0050904 | 0.0012758 | 0 | 0 |  | 1 | TRUE | wye
14 | LV_5757-5_0_5_load_80 | 20 | 0.0019423 | 0.0004868 | 0 | 0 |  | 1 | TRUE | wye
15 | LV_5757-5_0_5_load_10 | 21 | 0.0022884 | 0.00057354 | 0 | 0 |  | 1 | TRUE | wye
16 | LV_5757-5_0_5_load_11 | 22 | 0.0027702 | 0.00069428 | 0 | 0 |  | 1 | TRUE | wye
17 | LV_5757-5_0_5_load_12 | 23 | 0.0024953 | 0.00062539 | 0 | 0 |  | 1 | TRUE | wye
18 | LV_5757-5_0_5_load_13 | 24 | 0.0041427 | 0.0010383 | 0 | 0 |  | 1 | TRUE | wye
19 | LV_5757-5_0_5_load_14 | 25 | 0.0025243 | 0.00063265 | 0 | 0 |  | 1 | TRUE | wye
20 | LV_5757-5_0_5_load_32 | 26 | 0.0027878 | 0.0006987 | 0 | 0 |  | 1 | TRUE | wye
21 | LV_5757-5_0_5_load_34 | 27 | 0.0024015 | 0.00060186 | 0 | 0 |  | 1 | TRUE | wye
22 | LV_5757-5_0_5_load_20 | 28 | 0.0071884 | 0.0018016 | 0 | 0 |  | 1 | TRUE | wye
23 | LV_5757-5_0_5_load_35 | 29 | 0.0039085 | 0.00097956 | 0 | 0 |  | 1 | TRUE | wye
24 | LV_5757-5_0_5_load_15 | 30 | 0.0037108 | 0.00093001 | 0 | 0 |  | 1 | TRUE | wye
25 | LV_5757-5_0_5_load_16 | 31 | 0.0047588 | 0.0011927 | 0 | 0 |  | 1 | TRUE | wye
26 | LV_5757-5_0_5_load_18 | 33 | 0.0039233 | 0.00098328 | 0 | 0 |  | 1 | TRUE | wye
27 | LV_5757-5_0_5_load_19 | 34 | 0.0031693 | 0.0007943 | 0 | 0 |  | 1 | TRUE | wye
28 | LV_5757-5_0_5_load_27 | 35 | 0.0052968 | 0.0013275 | 0 | 0 |  | 1 | TRUE | wye
29 | LV_5757-5_0_5_load_30 | 36 | 0.010052 | 0.0025192 | 0 | 0 |  | 1 | TRUE | wye
30 | LV_5757-5_0_5_load_25 | 37 | 0.0038955 | 0.00097631 | 0 | 0 |  | 1 | TRUE | wye
31 | LV_5757-5_0_5_load_28 | 38 | 0.0034415 | 0.00086251 | 0 | 0 |  | 1 | TRUE | wye
32 | LV_5757-5_0_5_load_21 | 39 | 0.0028902 | 0.00072435 | 0 | 0 |  | 1 | TRUE | wye
33 | LV_5757-5_0_5_load_22 | 40 | 0.006879 | 0.001724 | 0 | 0 |  | 1 | TRUE | wye
34 | LV_5757-5_0_5_load_26 | 42 | 0.0042333 | 0.001061 | 0 | 0 |  | 1 | TRUE | wye
35 | LV_5757-5_0_5_load_29 | 43 | 0.0072361 | 0.0018135 | 0 | 0 |  | 1 | TRUE | wye
36 | LV_5757-5_0_5_load_31 | 44 | 0.015882 | 0.0039805 | 0 | 0 |  | 1 | TRUE | wye
37 | LV_5757-5_0_5_load_42 | 46 | 0.003045 | 0.00076315 | 0 | 0 |  | 1 | TRUE | wye
38 | LV_5757-5_0_5_load_43 | 47 | 0.013684 | 0.0034297 | 0 | 0 |  | 1 | TRUE | wye
39 | LV_5757-5_0_5_load_77 | 49 | 0.013565 | 0.0033996 | 0 | 0 |  | 1 | TRUE | wye
40 | LV_5757-5_0_5_load_39 | 50 | 0.0033138 | 0.00083051 | 0 | 0 |  | 1 | TRUE | wye
41 | LV_5757-5_0_5_load_46 | 51 | 0.006273 | 0.0015722 | 0 | 0 |  | 1 | TRUE | wye
42 | LV_5757-5_0_5_load_70 | 52 | 0.0050513 | 0.001266 | 0 | 0 |  | 1 | TRUE | wye
43 | LV_5757-5_0_5_load_44 | 53 | 0.0035759 | 0.00089622 | 0 | 0 |  | 1 | TRUE | wye
44 | LV_5757-5_0_5_load_53 | 54 | 0.0030107 | 0.00075455 | 0 | 0 |  | 1 | TRUE | wye
45 | LV_5757-5_0_5_load_51 | 55 | 0.0049217 | 0.0012335 | 0 | 0 |  | 1 | TRUE | wye
46 | LV_5757-5_0_5_load_71 | 56 | 0.0085447 | 0.0021415 | 0 | 0 |  | 1 | TRUE | wye
47 | LV_5757-5_0_5_load_45 | 57 | 0.0020785 | 0.00052091 | 0 | 0 |  | 1 | TRUE | wye
48 | LV_5757-5_0_5_load_47 | 58 | 0.0024217 | 0.00060692 | 0 | 0 |  | 1 | TRUE | wye
49 | LV_5757-5_0_5_load_48 | 59 | 0.002441 | 0.00061177 | 0 | 0 |  | 1 | TRUE | wye
50 | LV_5757-5_0_5_load_73 | 60 | 0.0031614 | 0.00079231 | 0 | 0 |  | 1 | TRUE | wye
51 | LV_5757-5_0_5_load_72 | 61 | 0.004033 | 0.0010108 | 0 | 0 |  | 1 | TRUE | wye
52 | LV_5757-5_0_5_load_49 | 62 | 0.0079172 | 0.0019842 | 0 | 0 |  | 1 | TRUE | wye
53 | LV_5757-5_0_5_load_50 | 63 | 0.003433 | 0.00086038 | 0 | 0 |  | 1 | TRUE | wye
54 | LV_5757-5_0_5_load_52 | 64 | 0.003508 | 0.00087918 | 0 | 0 |  | 1 | TRUE | wye
55 | LV_5757-5_0_5_load_54 | 65 | 0.0032296 | 0.0008094 | 0 | 0 |  | 1 | TRUE | wye
56 | LV_5757-5_0_5_load_55 | 66 | 0.0031849 | 0.0007982 | 0 | 0 |  | 1 | TRUE | wye
57 | LV_5757-5_0_5_load_74 | 69 | 0.022423 | 0.0056199 | 0 | 0 |  | 1 | TRUE | wye
58 | LV_5757-5_0_5_load_66 | 70 | 0.0072964 | 0.0018286 | 0 | 0 |  | 1 | TRUE | wye
59 | LV_5757-5_0_5_load_62 | 71 | 0.0019128 | 0.00047939 | 0 | 0 |  | 1 | TRUE | wye
60 | LV_5757-5_0_5_load_75 | 72 | 0.015153 | 0.0037976 | 0 | 0 |  | 1 | TRUE | wye
61 | LV_5757-5_0_5_load_57 | 73 | 0.0035398 | 0.00088715 | 0 | 0 |  | 1 | TRUE | wye
62 | LV_5757-5_0_5_load_59 | 74 | 0.0034289 | 0.00085935 | 0 | 0 |  | 1 | TRUE | wye
63 | LV_5757-5_0_5_load_63 | 75 | 0.0078608 | 0.0019701 | 0 | 0 |  | 1 | TRUE | wye
64 | LV_5757-5_0_5_load_65 | 76 | 0.0042415 | 0.001063 | 0 | 0 |  | 1 | TRUE | wye
65 | LV_5757-5_0_5_load_68 | 77 | 0.0077006 | 0.00193 | 0 | 0 |  | 1 | TRUE | wye

## ext_grid
| name | bus | vm_pu | va_degree | slack_weight | in_service
0 |  | 68 | 1 | 0 | 1 | TRUE

## line
| name | std_type | from_bus | to_bus | length_km | r_ohm_per_km | x_ohm_per_km | c_nf_per_km | g_us_per_km | max_i_ka | df | parallel | type | in_service
0 | LV_5757-5_0_5_line_0 |  | 0 | 1 | 0.014986 | 0.125 | 0.08 | 261 | 0 | 0.364 | 1 | 1 | cs | TRUE
1 | LV_5757-5_0_5_line_1 |  | 1 | 2 | 0.020014 | 0.125 | 0.08 | 261 | 0 | 0.364 | 1 | 1 | cs | TRUE
2 | LV_5757-5_0_5_line_2 |  | 1 | 3 | 0.036047 | 0.125 | 0.08 | 261 | 0 | 0.364 | 1 | 1 | cs | TRUE
3 | LV_5757-5_0_5_line_3 |  | 1 | 4 | 0.13831 | 0.125 | 0.08 | 261 | 0 | 0.364 | 1 | 1 | cs | TRUE
4 | LV_5757-5_0_5_line_4 |  | 2 | 5 | 0.031201 | 0.125 | 0.08 | 261 | 0 | 0.364 | 1 | 1 | cs | TRUE
5 | LV_5757-5_0_5_line_5 |  | 3 | 6 | 0.031243 | 0.125 | 0.08 | 261 | 0 | 0.364 | 1 | 1 | cs | TRUE
6 | LV_5757-5_0_5_line_6 |  | 3 | 7 | 0.01897 | 0.125 | 0.08 | 261 | 0 | 0.364 | 1 | 1 | cs | TRUE
7 | LV_5757-5_0_5_line_7 |  | 4 | 8 | 0.019553 | 0.125 | 0.08 | 261 | 0 | 0.364 | 1 | 1 | cs | TRUE
8 | LV_5757-5_0_5_line_8 |  | 4 | 9 | 0.016387 | 0.125 | 0.08 | 261 | 0 | 0.364 | 1 | 1 | cs | TRUE
9 | LV_5757-5_0_5_line_9 |  | 7 | 15 | 0.015947 | 0.125 | 0.08 | 261 | 0 | 0.364 | 1 | 1 | cs | TRUE
10 | LV_5757-5_0_5_line_10 |  | 8 | 16 | 0.014969 | 0.125 | 0.08 | 261 | 0 | 0.364 | 1 | 1 | cs | TRUE
11 | LV_5757-5_0_5_line_11 |  | 8 | 10 | 0.023532 | 0.125 | 0.08 | 261 | 0 | 0.364 | 1 | 1 | cs | TRUE
12 | LV_5757-5_0_5_line_12 |  | 9 | 14 | 0.019718 | 0.125 | 0.08 | 261 | 0 | 0.364 | 1 | 1 | cs | TRUE
13 | LV_5757-5_0_5_line_13 |  | 10 | 11 | 0.017067 | 0.125 | 0.08 | 261 | 0 | 0.364 | 1 | 1 | cs | TRUE
14 | LV_5757-5_0_5_line_14 |  | 11 | 17 | 0.023233 | 0.125 | 0.08 | 261 | 0 | 0.364 | 1 | 1 | cs | TRUE
15 | LV_5757-5_0_5_line_15 |  | 12 | 13 | 0.036463 | 0.125 | 0.08 | 261 | 0 | 0.364 | 1 | 1 | cs | TRUE
16 | LV_5757-5_0_5_line_16 |  | 12 | 14 | 0.016933 | 0.125 | 0.08 | 261 | 0 | 0.364 | 1 | 1 | cs | TRUE
17 | LV_5757-5_0_5_line_17 |  | 13 | 20 | 0.018254 | 0.125 | 0.08 | 261 | 0 | 0.364 | 1 | 1 | cs | TRUE
18 | LV_5757-5_0_5_line_18 |  | 16 | 72 | 0.004568 | 0.125 | 0.08 | 261 | 0 | 0.364 | 1 | 1 | cs | TRUE
19 | LV_5757-5_0_5_line_19 |  | 17 | 74 | 0.0064932 | 0.125 | 0.08 | 261 | 0 | 0.364 | 1 | 1 | cs | TRUE
20 | LV_5757-5_0_5_line_20 |  | 18 | 19 | 0.0061628 | 0.125 | 0.08 | 261 | 0 | 0.364 | 1 | 1 | cs | TRUE
21 | LV_5757-5_0_5_line_21 |  | 19 | 73 | 0.0063772 | 0.125 | 0.08 | 261 | 0 | 0.364 | 1 | 1 | cs | TRUE
22 | LV_5757-5_0_5_line_22 |  | 21 | 22 | 0.0034562 | 0.125 | 0.08 | 261 | 0 | 0.364 | 1 | 1 | cs | TRUE
23 | LV_5757-5_0_5_line_23 |  | 21 | 23 | 0.0029988 | 0.125 | 0.08 | 261 | 0 | 0.364 | 1 | 1 | cs | TRUE
24 | LV_5757-5_0_5_line_24 |  | 22 | 24 | 0.0040398 | 0.125 | 0.08 | 261 | 0 | 0.364 | 1 | 1 | cs | TRUE
25 | LV_5757-5_0_5_line_25 |  | 23 | 25 | 0.0023586 | 0.125 | 0.08 | 261 | 0 | 0.364 | 1 | 1 | cs | TRUE
26 | LV_5757-5_0_5_line_26 |  | 24 | 26 | 0.0026552 | 0.125 | 0.08 | 261 | 0 | 0.364 | 1 | 1 | cs | TRUE
27 | LV_5757-5_0_5_line_27 |  | 25 | 27 | 0.0048602 | 0.125 | 0.08 | 261 | 0 | 0.364 | 1 | 1 | cs | TRUE
28 | LV_5757-5_0_5_line_28 |  | 26 | 28 | 0.0096751 | 0.125 | 0.08 | 261 | 0 | 0.364 | 1 | 1 | cs | TRUE
29 | LV_5757-5_0_5_line_29 |  | 27 | 29 | 0.0017158 | 0.125 | 0.08 | 261 | 0 | 0.364 | 1 | 1 | cs | TRUE
30 | LV_5757-5_0_5_line_30 |  | 28 | 32 | 0.0023106 | 0.125 | 0.08 | 261 | 0 | 0.364 | 1 | 1 | cs | TRUE
31 | LV_5757-5_0_5_line_31 |  | 30 | 31 | 0.0010498 | 0.125 | 0.08 | 261 | 0 | 0.364 | 1 | 1 | cs | TRUE
32 | LV_5757-5_0_5_line_32 |  | 30 | 32 | 0.011672 | 0.125 | 0.08 | 261 | 0 | 0.364 | 1 | 1 | cs | TRUE
33 | LV_5757-5_0_5_line_33 |  | 31 | 33 | 0.00038519 | 0.125 | 0.08 | 261 | 0 | 0.364 | 1 | 1 | cs | TRUE
34 | LV_5757-5_0_5_line_34 |  | 32 | 34 | 0.0060419 | 0.125 | 0.08 | 261 | 0 | 0.364 | 1 | 1 | cs | TRUE
35 | LV_5757-5_0_5_line_35 |  | 33 | 35 | 0.015745 | 0.125 | 0.08 | 261 | 0 | 0.364 | 1 | 1 | cs | TRUE
36 | LV_5757-5_0_5_line_36 |  | 34 | 36 | 0.0083718 | 0.125 | 0.08 | 261 | 0 | 0.364 | 1 | 1 | cs | TRUE
37 | LV_5757-5_0_5_line_37 |  | 35 | 37 | 0.00041677 | 0.125 | 0.08 | 261 | 0 | 0.364 | 1 | 1 | cs | TRUE
38 | LV_5757-5_0_5_line_38 |  | 36 | 38 | 0.0017014 | 0.125 | 0.08 | 261 | 0 | 0.364 | 1 | 1 | cs | TRUE
39 | LV_5757-5_0_5_line_39 |  | 37 | 41 | 0.010507 | 0.125 | 0.08 | 261 | 0 | 0.364 | 1 | 1 | cs | TRUE
40 | LV_5757-5_0_5_line_40 |  | 38 | 43 | 0.0095954 | 0.125 | 0.08 | 261 | 0 | 0.364 | 1 | 1 | cs | TRUE
41 | LV_5757-5_0_5_line_41 |  | 39 | 40 | 0.0097402 | 0.125 | 0.08 | 261 | 0 | 0.364 | 1 | 1 | cs | TRUE
42 | LV_5757-5_0_5_line_42 |  | 39 | 41 | 0.015469 | 0.125 | 0.08 | 261 | 0 | 0.364 | 1 | 1 | cs | TRUE
43 | LV_5757-5_0_5_line_43 |  | 41 | 42 | 0.014286 | 0.125 | 0.08 | 261 | 0 | 0.364 | 1 | 1 | cs | TRUE
44 | LV_5757-5_0_5_line_44 |  | 43 | 44 | 0.010493 | 0.125 | 0.08 | 261 | 0 | 0.364 | 1 | 1 | cs | TRUE
45 | LV_5757-5_0_5_line_45 |  | 44 | 45 | 0.0058099 | 0.125 | 0.08 | 261 | 0 | 0.364 | 1 | 1 | cs | TRUE
46 | LV_5757-5_0_5_line_46 |  | 45 | 46 | 0.027271 | 0.125 | 0.08 | 261 | 0 | 0.364 | 1 | 1 | cs | TRUE
47 | LV_5757-5_0_5_line_47 |  | 45 | 47 | 0.019033 | 0.125 | 0.08 | 261 | 0 | 0.364 | 1 | 1 | cs | TRUE
48 | LV_5757-5_0_5_line_48 |  | 46 | 48 | 0.0057641 | 0.125 | 0.08 | 261 | 0 | 0.364 | 1 | 1 | cs | TRUE
49 | LV_5757-5_0_5_line_49 |  | 47 | 49 | 0.00062387 | 0.125 | 0.08 | 261 | 0 | 0.364 | 1 | 1 | cs | TRUE
50 | LV_5757-5_0_5_line_50 |  | 48 | 52 | 0.0031023 | 0.125 | 0.08 | 261 | 0 | 0.364 | 1 | 1 | cs | TRUE
51 | LV_5757-5_0_5_line_51 |  | 49 | 56 | 0.0070729 | 0.125 | 0.08 | 261 | 0 | 0.364 | 1 | 2 | cs | TRUE
52 | LV_5757-5_0_5_line_52 |  | 50 | 51 | 0.0014583 | 0.125 | 0.08 | 261 | 0 | 0.364 | 1 | 1 | cs | TRUE
53 | LV_5757-5_0_5_line_53 |  | 51 | 53 | 0.0012497 | 0.125 | 0.08 | 261 | 0 | 0.364 | 1 | 1 | cs | TRUE
54 | LV_5757-5_0_5_line_54 |  | 53 | 57 | 0.020095 | 0.125 | 0.08 | 261 | 0 | 0.364 | 1 | 1 | cs | TRUE
55 | LV_5757-5_0_5_line_55 |  | 54 | 55 | 0.011157 | 0.125 | 0.08 | 261 | 0 | 0.364 | 1 | 1 | cs | TRUE
56 | LV_5757-5_0_5_line_56 |  | 55 | 62 | 0.0077242 | 0.125 | 0.08 | 261 | 0 | 0.364 | 1 | 1 | cs | TRUE
57 | LV_5757-5_0_5_line_57 |  | 56 | 77 | 0.0047855 | 0.125 | 0.08 | 261 | 0 | 0.364 | 1 | 2 | cs | TRUE
58 | LV_5757-5_0_5_line_58 |  | 57 | 58 | 0.00053414 | 0.125 | 0.08 | 261 | 0 | 0.364 | 1 | 1 | cs | TRUE
59 | LV_5757-5_0_5_line_59 |  | 58 | 59 | 0.0072713 | 0.125 | 0.08 | 261 | 0 | 0.364 | 1 | 1 | cs | TRUE
60 | LV_5757-5_0_5_line_60 |  | 59 | 60 | 0.0068255 | 0.125 | 0.08 | 261 | 0 | 0.364 | 1 | 1 | cs | TRUE
61 | LV_5757-5_0_5_line_61 |  | 60 | 61 | 0.0075487 | 0.125 | 0.08 | 261 | 0 | 0.364 | 1 | 1 | cs | TRUE
62 | LV_5757-5_0_5_line_62 |  | 61 | 70 | 0.012469 | 0.125 | 0.08 | 261 | 0 | 0.364 | 1 | 1 | cs | TRUE
63 | LV_5757-5_0_5_line_63 |  | 62 | 63 | 0.0013768 | 0.125 | 0.08 | 261 | 0 | 0.364 | 1 | 1 | cs | TRUE
64 | LV_5757-5_0_5_line_64 |  | 63 | 64 | 0.0062147 | 0.125 | 0.08 | 261 | 0 | 0.364 | 1 | 1 | cs | TRUE
65 | LV_5757-5_0_5_line_65 |  | 64 | 65 | 0.0064449 | 0.125 | 0.08 | 261 | 0 | 0.364 | 1 | 1 | cs | TRUE
66 | LV_5757-5_0_5_line_66 |  | 65 | 66 | 0.0064776 | 0.125 | 0.08 | 261 | 0 | 0.364 | 1 | 1 | cs | TRUE
67 | LV_5757-5_0_5_line_67 |  | 66 | 67 | 0.0154 | 0.125 | 0.08 | 261 | 0 | 0.364 | 1 | 1 | cs | TRUE
68 | LV_5757-5_0_5_line_68 |  | 67 | 68 | 0.004769 | 0.125 | 0.08 | 261 | 0 | 0.364 | 1 | 2 | cs | TRUE
69 | LV_5757-5_0_5_line_69 |  | 67 | 69 | 0.018182 | 0.125 | 0.08 | 261 | 0 | 0.364 | 1 | 1 | cs | TRUE
70 | LV_5757-5_0_5_line_70 |  | 68 | 70 | 0.0082305 | 0.125 | 0.08 | 261 | 0 | 0.364 | 1 | 1 | cs | TRUE
71 | LV_5757-5_0_5_line_71 |  | 68 | 71 | 0.023336 | 0.125 | 0.08 | 261 | 0 | 0.364 | 1 | 2 | cs | TRUE
72 | LV_5757-5_0_5_line_72 |  | 69 | 72 | 0.00076519 | 0.125 | 0.08 | 261 | 0 | 0.364 | 1 | 1 | cs | TRUE
73 | LV_5757-5_0_5_line_73 |  | 71 | 75 | 0.0025863 | 0.125 | 0.08 | 261 | 0 | 0.364 | 1 | 2 | cs | TRUE
74 | LV_5757-5_0_5_line_74 |  | 73 | 74 | 0.0054228 | 0.125 | 0.08 | 261 | 0 | 0.364 | 1 | 1 | cs | TRUE
75 | LV_5757-5_0_5_line_75 |  | 75 | 76 | 0.0057224 | 0.125 | 0.08 | 261 | 0 | 0.364 | 1 | 2 | cs | TRUE
76 | LV_5757-5_0_5_line_76 |  | 76 | 77 | 0.0050231 | 0.125 | 0.08 | 261 | 0 | 0.364 | 1 | 2 | cs | TRUE

## trafo
| name | std_type | hv_bus | lv_bus | sn_mva | vn_hv_kv | vn_lv_kv | vk_percent | vkr_percent | pfe_kw | i0_percent | shift_degree | tap_side | tap_neutral | tap_min | tap_max | tap_step_percent | tap_step_degree | tap_pos | tap_phase_shifter | parallel | df | in_service
0 | LV_5757-5_0_5_trafo_64 | 0.63 MVA 20/0.4 kV | 78 | 68 | 0.63 | 20 | 0.4 | 6 | 1.206 | 1.65 | 0.2619 | 150 | hv | 0 | -2 | 2 | 2.5 | 0 | 0 | FALSE | 1 | 1 | TRUE

## line_geodata
| x0 | y0 | x1 | y1 | x2 | y2 | x3 | y3 | x4 | y4 | x5 | y5 | x6 | y6 | x7 | y7 | x8 | y8
0 | 2530910.9218 | 1175181.4355 | 2530905.5315 | 1175177.4287 | 2530900.9656 | 1175170.5333
1 | 2530910.9218 | 1175181.4355 | 2530908.7268 | 1175191.2998 | 2530909.6412 | 1175201.1663
2 | 2530945.1899 | 1175172.9911 | 2530920.0338 | 1175182.6533 | 2530910.9218 | 1175181.4355
3 | 2530791.2814 | 1175226.4422 | 2530801.3705 | 1175225.5585 | 2530803.9213 | 1175212.0991 | 2530807.0817 | 1175206.3927 | 2530812.9815 | 1175202.2221 | 2530826.5686 | 1175199.7082 | 2530878.5836 | 1175190.8139 | 2530902.7154 | 1175186.4663 | 2530910.9218 | 1175181.4355
4 | 2530909.6412 | 1175201.1663 | 2530910.4733 | 1175210.1459 | 2530914.2917 | 1175231.9973
5 | 2530945.1899 | 1175172.9911 | 2530973.4897 | 1175159.7524
6 | 2530945.1899 | 1175172.9911 | 2530947.9474 | 1175180.7304 | 2530951.4334 | 1175190.904
7 | 2530771.762 | 1175227.6684 | 2530787.2696 | 1175227.2779 | 2530791.2814 | 1175226.4422
8 | 2530791.2814 | 1175226.4422 | 2530790.7306 | 1175233.0301 | 2530792.9428 | 1175242.5522
9 | 2530956.6026 | 1175205.9895 | 2530951.4334 | 1175190.904
10 | 2530771.762 | 1175227.6684 | 2530771.0221 | 1175229.8004 | 2530764.1863 | 1175232.3587 | 2530761.8255 | 1175234.4761 | 2530759.6283 | 1175234.9232
11 | 2530765.446 | 1175205.0952 | 2530769.4907 | 1175215.7101 | 2530771.762 | 1175227.6684
12 | 2530799.9979 | 1175260.8873 | 2530794.3403 | 1175248.3416 | 2530793.7316 | 1175245.9473 | 2530792.9428 | 1175242.5522
13 | 2530765.446 | 1175205.0952 | 2530761.8248 | 1175192.7633 | 2530760.1679 | 1175188.8886
14 | 2530750.4414 | 1175167.7961 | 2530756.6308 | 1175180.6164 | 2530760.1679 | 1175188.8886
15 | 2530803.4133 | 1175275.9637 | 2530779.7678 | 1175283.3188 | 2530779.52 | 1175287.0127 | 2530781.1402 | 1175294.8443
16 | 2530803.4133 | 1175275.9637 | 2530801.62 | 1175269.6363 | 2530803.2308 | 1175268.7728 | 2530801.9512 | 1175265.2189 | 2530799.9979 | 1175260.8873
17 | 2530780.3788 | 1175312.4825 | 2530781.4403 | 1175310.2816 | 2530782.9939 | 1175303.8044 | 2530781.1402 | 1175294.8443
18 | 2530755.1521 | 1175235.8343 | 2530759.6283 | 1175234.9232
19 | 2530747.6185 | 1175161.9487 | 2530750.4414 | 1175167.7961
20 | 2530742.6715 | 1175151.2378 | 2530740.3505 | 1175145.9515 | 2530740.2698 | 1175145.5706
21 | 2530745.2609 | 1175157.0652 | 2530744.9205 | 1175156.3602 | 2530742.6715 | 1175151.2378
22 | 2530693.4999 | 1175255.9205 | 2530693.7793 | 1175252.4757
23 | 2530693.4999 | 1175255.9205 | 2530693.2574 | 1175258.9095
24 | 2530693.7793 | 1175252.4757 | 2530694.106 | 1175248.4491
25 | 2530693.2574 | 1175258.9095 | 2530693.0667 | 1175261.2604
26 | 2530694.3206 | 1175245.8027 | 2530694.106 | 1175248.4491
27 | 2530692.6737 | 1175266.1047 | 2530693.0667 | 1175261.2604
28 | 2530695.1029 | 1175236.1592 | 2530694.3206 | 1175245.8027
29 | 2530692.535 | 1175267.8148 | 2530692.6737 | 1175266.1047
30 | 2530695.2897 | 1175233.8562 | 2530695.1029 | 1175236.1592
31 | 2530682.5749 | 1175234.2108 | 2530683.6245 | 1175234.1936
32 | 2530695.2897 | 1175233.8562 | 2530691.0415 | 1175234.0721 | 2530683.6245 | 1175234.1936
33 | 2530682.5749 | 1175234.2108 | 2530682.1897 | 1175234.2171
34 | 2530695.2897 | 1175233.8562 | 2530695.6596 | 1175227.8256
35 | 2530682.1897 | 1175234.2171 | 2530672.5283 | 1175234.3754 | 2530666.4461 | 1175234.2987
36 | 2530696.172 | 1175219.4695 | 2530695.6596 | 1175227.8256
37 | 2530666.4461 | 1175234.2987 | 2530666.0294 | 1175234.2935
38 | 2530696.172 | 1175219.4695 | 2530696.2762 | 1175217.7713
39 | 2530655.5229 | 1175234.161 | 2530666.0294 | 1175234.2935
40 | 2530696.2762 | 1175217.7713 | 2530696.8636 | 1175208.1939
41 | 2530653.4577 | 1175209.0364 | 2530654.2556 | 1175218.7438
42 | 2530655.5229 | 1175234.161 | 2530654.2556 | 1175218.7438
43 | 2530655.5229 | 1175234.161 | 2530655.7431 | 1175245.2537 | 2530656.0233 | 1175248.4326
44 | 2530697.5604 | 1175197.7248 | 2530697.4185 | 1175199.1451 | 2530696.8636 | 1175208.1939
45 | 2530698.1379 | 1175191.9437 | 2530697.5604 | 1175197.7248
46 | 2530698.1379 | 1175191.9437 | 2530700.3352 | 1175164.7618
47 | 2530698.1379 | 1175191.9437 | 2530708.5514 | 1175192.0011 | 2530715.7481 | 1175192.8739 | 2530717.0384 | 1175193.3335
48 | 2530700.7996 | 1175159.0164 | 2530700.3352 | 1175164.7618
49 | 2530717.0384 | 1175193.3335 | 2530717.6261 | 1175193.5429
50 | 2530700.7996 | 1175159.0164 | 2530701.4448 | 1175155.9819
51 | 2530717.6261 | 1175193.5429 | 2530723.4864 | 1175195.6304 | 2530724.1177 | 1175196.2024
52 | 2530700.0593 | 1175289.8659 | 2530701.0762 | 1175289.2542 | 2530701.2771 | 1175289.0714
53 | 2530702.2013 | 1175288.2301 | 2530701.2771 | 1175289.0714
54 | 2530702.2013 | 1175288.2301 | 2530707.3479 | 1175283.5451 | 2530714.1089 | 1175272.2831
55 | 2530735.6259 | 1175282.5221 | 2530733.8723 | 1175289.7864 | 2530733.6649 | 1175293.4645
56 | 2530737.4385 | 1175275.0136 | 2530735.6259 | 1175282.5221
57 | 2530727.3715 | 1175199.6572 | 2530726.685 | 1175198.5284 | 2530724.1177 | 1175196.2024
58 | 2530714.3839 | 1175271.8251 | 2530714.1089 | 1175272.2831
59 | 2530718.1265 | 1175265.5909 | 2530714.3839 | 1175271.8251
60 | 2530721.6396 | 1175259.739 | 2530718.1265 | 1175265.5909
61 | 2530725.5656 | 1175253.2918 | 2530723.7067 | 1175256.2959 | 2530721.6396 | 1175259.739
62 | 2530731.5734 | 1175242.3905 | 2530729.3954 | 1175247.1026 | 2530725.5656 | 1175253.2918
63 | 2530737.4385 | 1175275.0136 | 2530737.7616 | 1175273.6753
64 | 2530737.7616 | 1175273.6753 | 2530739.22 | 1175267.6341 | 2530739.22 | 1175267.6341
65 | 2530738.6134 | 1175261.2178 | 2530739.22 | 1175267.6341
66 | 2530738.6134 | 1175261.2178 | 2530738.0037 | 1175254.769
67 | 2530736.5543 | 1175239.4377 | 2530738.0037 | 1175254.769
68 | 2530736.5543 | 1175239.4377 | 2530735.0265 | 1175234.9194
69 | 2530736.5543 | 1175239.4377 | 2530740.3395 | 1175238.8491 | 2530754.4023 | 1175235.9869
70 | 2530735.0265 | 1175234.9194 | 2530731.5734 | 1175242.3905
71 | 2530735.0265 | 1175234.9194 | 2530732.7004 | 1175211.7
72 | 2530755.1521 | 1175235.8343 | 2530754.4023 | 1175235.9869
73 | 2530732.7004 | 1175211.7 | 2530732.4767 | 1175209.4677 | 2530732.3531 | 1175209.1479
74 | 2530745.2609 | 1175157.0652 | 2530747.6185 | 1175161.9487
75 | 2530732.3531 | 1175209.1479 | 2530731.4285 | 1175206.7561 | 2530729.9817 | 1175203.949
76 | 2530729.9817 | 1175203.949 | 2530729.9817 | 1175203.949 | 2530727.3715 | 1175199.6572

## bus_geodata
| x | y | coords
0 | 2530900.9656 | 1175170.5333
1 | 2530910.9218 | 1175181.4355
2 | 2530909.6412 | 1175201.1663
3 | 2530945.1899 | 1175172.9911
4 | 2530791.2814 | 1175226.4422
5 | 2530914.2917 | 1175231.9973
6 | 2530973.4897 | 1175159.7524
7 | 2530951.4334 | 1175190.904
8 | 2530771.762 | 1175227.6684
9 | 2530792.9428 | 1175242.5522
10 | 2530765.446 | 1175205.0952
11 | 2530760.1679 | 1175188.8886
12 | 2530803.4133 | 1175275.9637
13 | 2530781.1402 | 1175294.8443
14 | 2530799.9979 | 1175260.8873
15 | 2530956.6026 | 1175205.9895
16 | 2530759.6283 | 1175234.9232
17 | 2530750.4414 | 1175167.7961
18 | 2530740.2698 | 1175145.5706
19 | 2530742.6715 | 1175151.2378
20 | 2530780.3788 | 1175312.4825
21 | 2530693.4999 | 1175255.9205
22 | 2530693.7793 | 1175252.4757
23 | 2530693.2574 | 1175258.9095
24 | 2530694.106 | 1175248.4491
25 | 2530693.0667 | 1175261.2604
26 | 2530694.3206 | 1175245.8027
27 | 2530692.6737 | 1175266.1047
28 | 2530695.1029 | 1175236.1592
29 | 2530692.535 | 1175267.8148
30 | 2530683.6245 | 1175234.1936
31 | 2530682.5749 | 1175234.2108
32 | 2530695.2897 | 1175233.8562
33 | 2530682.1897 | 1175234.2171
34 | 2530695.6596 | 1175227.8256
35 | 2530666.4461 | 1175234.2987
36 | 2530696.172 | 1175219.4695
37 | 2530666.0294 | 1175234.2935
38 | 2530696.2762 | 1175217.7713
39 | 2530654.2556 | 1175218.7438
40 | 2530653.4577 | 1175209.0364
41 | 2530655.5229 | 1175234.161
42 | 2530656.0233 | 1175248.4326
43 | 2530696.8636 | 1175208.1939
44 | 2530697.5604 | 1175197.7248
45 | 2530698.1379 | 1175191.9437
46 | 2530700.3352 | 1175164.7618
47 | 2530717.0384 | 1175193.3335
48 | 2530700.7996 | 1175159.0164
49 | 2530717.6261 | 1175193.5429
50 | 2530700.0593 | 1175289.8659
51 | 2530701.2771 | 1175289.0714
52 | 2530701.4448 | 1175155.9819
53 | 2530702.2013 | 1175288.2301
54 | 2530733.6649 | 1175293.4645
55 | 2530735.6259 | 1175282.5221
56 | 2530724.1177 | 1175196.2024
57 | 2530714.1089 | 1175272.2831
58 | 2530714.3839 | 1175271.8251
59 | 2530718.1265 | 1175265.5909
60 | 2530721.6396 | 1175259.739
61 | 2530725.5656 | 1175253.2918
62 | 2530737.4385 | 1175275.0136
63 | 2530737.7616 | 1175273.6753
64 | 2530739.22 | 1175267.6341
65 | 2530738.6134 | 1175261.2178
66 | 2530738.0037 | 1175254.769
67 | 2530736.5543 | 1175239.4377
68 | 2530735.0265 | 1175234.9194
69 | 2530754.4023 | 1175235.9869
70 | 2530731.5734 | 1175242.3905
71 | 2530732.7004 | 1175211.7
72 | 2530755.1521 | 1175235.8343
73 | 2530745.2609 | 1175157.0652
74 | 2530747.6185 | 1175161.9487
75 | 2530732.3531 | 1175209.1479
76 | 2530729.9817 | 1175203.949
77 | 2530727.3715 | 1175199.6572
78 | 2530736.5543 | 1175239.4377

## line_std_types
| c_nf_per_km | r_ohm_per_km | x_ohm_per_km | max_i_ka | type | q_mm2 | alpha | voltage_rating
NAYY 4x50 SE | 210 | 0.642 | 0.083 | 0.142 | cs | 50 | 0.00403 | LV
NAYY 4x120 SE | 264 | 0.225 | 0.08 | 0.242 | cs | 120 | 0.00403 | LV
NAYY 4x150 SE | 261 | 0.208 | 0.08 | 0.27 | cs | 150 | 0.00403 | LV
NA2XS2Y 1x95 RM/25 12/20 kV | 216 | 0.313 | 0.132 | 0.252 | cs | 95 | 0.00403 | MV
NA2XS2Y 1x185 RM/25 12/20 kV | 273 | 0.161 | 0.117 | 0.362 | cs | 185 | 0.00403 | MV
NA2XS2Y 1x240 RM/25 12/20 kV | 304 | 0.122 | 0.112 | 0.421 | cs | 240 | 0.00403 | MV
NA2XS2Y 1x95 RM/25 6/10 kV | 315 | 0.313 | 0.123 | 0.249 | cs | 95 | 0.00403 | MV
NA2XS2Y 1x185 RM/25 6/10 kV | 406 | 0.161 | 0.11 | 0.358 | cs | 185 | 0.00403 | MV
NA2XS2Y 1x240 RM/25 6/10 kV | 456 | 0.122 | 0.105 | 0.416 | cs | 240 | 0.00403 | MV
NA2XS2Y 1x150 RM/25 12/20 kV | 250 | 0.206 | 0.116 | 0.319 | cs | 150 | 0.00403 | MV
NA2XS2Y 1x120 RM/25 12/20 kV | 230 | 0.253 | 0.119 | 0.283 | cs | 120 | 0.00403 | MV
NA2XS2Y 1x70 RM/25 12/20 kV | 190 | 0.443 | 0.132 | 0.22 | cs | 70 | 0.00403 | MV
NA2XS2Y 1x150 RM/25 6/10 kV | 360 | 0.206 | 0.11 | 0.315 | cs | 150 | 0.00403 | MV
NA2XS2Y 1x120 RM/25 6/10 kV | 340 | 0.253 | 0.113 | 0.28 | cs | 120 | 0.00403 | MV
NA2XS2Y 1x70 RM/25 6/10 kV | 280 | 0.443 | 0.123 | 0.217 | cs | 70 | 0.00403 | MV
N2XS(FL)2Y 1x120 RM/35 64/110 kV | 112 | 0.153 | 0.166 | 0.366 | cs | 120 | 0.00393 | HV
N2XS(FL)2Y 1x185 RM/35 64/110 kV | 125 | 0.099 | 0.156 | 0.457 | cs | 185 | 0.00393 | HV
N2XS(FL)2Y 1x240 RM/35 64/110 kV | 135 | 0.075 | 0.149 | 0.526 | cs | 240 | 0.00393 | HV
N2XS(FL)2Y 1x300 RM/35 64/110 kV | 144 | 0.06 | 0.144 | 0.588 | cs | 300 | 0.00393 | HV
15-AL1/3-ST1A 0.4 | 11 | 1.8769 | 0.35 | 0.105 | ol | 16 | 0.00403 | LV
24-AL1/4-ST1A 0.4 | 11.25 | 1.2012 | 0.335 | 0.14 | ol | 24 | 0.00403 | LV
48-AL1/8-ST1A 0.4 | 12.2 | 0.5939 | 0.3 | 0.21 | ol | 48 | 0.00403 | LV
94-AL1/15-ST1A 0.4 | 13.2 | 0.306 | 0.29 | 0.35 | ol | 94 | 0.00403 | LV
34-AL1/6-ST1A 10.0 | 9.7 | 0.8342 | 0.36 | 0.17 | ol | 34 | 0.00403 | MV
48-AL1/8-ST1A 10.0 | 10.1 | 0.5939 | 0.35 | 0.21 | ol | 48 | 0.00403 | MV
70-AL1/11-ST1A 10.0 | 10.4 | 0.4132 | 0.339 | 0.29 | ol | 70 | 0.00403 | MV
94-AL1/15-ST1A 10.0 | 10.75 | 0.306 | 0.33 | 0.35 | ol | 94 | 0.00403 | MV
122-AL1/20-ST1A 10.0 | 11.1 | 0.2376 | 0.323 | 0.41 | ol | 122 | 0.00403 | MV
149-AL1/24-ST1A 10.0 | 11.25 | 0.194 | 0.315 | 0.47 | ol | 149 | 0.00403 | MV
34-AL1/6-ST1A 20.0 | 9.15 | 0.8342 | 0.382 | 0.17 | ol | 34 | 0.00403 | MV
48-AL1/8-ST1A 20.0 | 9.5 | 0.5939 | 0.372 | 0.21 | ol | 48 | 0.00403 | MV
70-AL1/11-ST1A 20.0 | 9.7 | 0.4132 | 0.36 | 0.29 | ol | 70 | 0.00403 | MV
94-AL1/15-ST1A 20.0 | 10 | 0.306 | 0.35 | 0.35 | ol | 94 | 0.00403 | MV
122-AL1/20-ST1A 20.0 | 10.3 | 0.2376 | 0.344 | 0.41 | ol | 122 | 0.00403 | MV
149-AL1/24-ST1A 20.0 | 10.5 | 0.194 | 0.337 | 0.47 | ol | 149 | 0.00403 | MV
184-AL1/30-ST1A 20.0 | 10.75 | 0.1571 | 0.33 | 0.535 | ol | 184 | 0.00403 | MV
243-AL1/39-ST1A 20.0 | 11 | 0.1188 | 0.32 | 0.645 | ol | 243 | 0.00403 | MV
48-AL1/8-ST1A 110.0 | 8 | 0.5939 | 0.46 | 0.21 | ol | 48 | 0.00403 | HV
70-AL1/11-ST1A 110.0 | 8.4 | 0.4132 | 0.45 | 0.29 | ol | 70 | 0.00403 | HV
94-AL1/15-ST1A 110.0 | 8.65 | 0.306 | 0.44 | 0.35 | ol | 94 | 0.00403 | HV
122-AL1/20-ST1A 110.0 | 8.5 | 0.2376 | 0.43 | 0.41 | ol | 122 | 0.00403 | HV
149-AL1/24-ST1A 110.0 | 8.75 | 0.194 | 0.41 | 0.47 | ol | 149 | 0.00403 | HV
184-AL1/30-ST1A 110.0 | 8.8 | 0.1571 | 0.4 | 0.535 | ol | 184 | 0.00403 | HV
243-AL1/39-ST1A 110.0 | 9 | 0.1188 | 0.39 | 0.645 | ol | 243 | 0.00403 | HV
305-AL1/39-ST1A 110.0 | 9.2 | 0.0949 | 0.38 | 0.74 | ol | 305 | 0.00403 | HV
490-AL1/64-ST1A 110.0 | 9.75 | 0.059 | 0.37 | 0.96 | ol | 490 | 0.00403 | HV
679-AL1/86-ST1A 110.0 | 9.95 | 0.042 | 0.36 | 1.15 | ol | 679 | 0.00403 | HV
490-AL1/64-ST1A 220.0 | 10 | 0.059 | 0.285 | 0.96 | ol | 490 | 0.00403 | HV
679-AL1/86-ST1A 220.0 | 11.7 | 0.042 | 0.275 | 1.15 | ol | 679 | 0.00403 | HV
490-AL1/64-ST1A 380.0 | 11 | 0.059 | 0.253 | 0.96 | ol | 490 | 0.00403 | HV
679-AL1/86-ST1A 380.0 | 14.6 | 0.042 | 0.25 | 1.15 | ol | 679 | 0.00403 | HV

## trafo_std_types
| i0_percent | pfe_kw | vkr_percent | sn_mva | vn_lv_kv | vn_hv_kv | vk_percent | shift_degree | vector_group | tap_side | tap_neutral | tap_min | tap_max | tap_step_degree | tap_step_percent | tap_phase_shifter
160 MVA 380/110 kV | 0.06 | 60 | 0.25 | 160 | 110 | 380 | 12.2 | 0 | Yy0 | hv | 0 | -9 | 9 | 0 | 1.5 | FALSE
100 MVA 220/110 kV | 0.06 | 55 | 0.26 | 100 | 110 | 220 | 12 | 0 | Yy0 | hv | 0 | -9 | 9 | 0 | 1.5 | FALSE
63 MVA 110/20 kV | 0.04 | 22 | 0.32 | 63 | 20 | 110 | 18 | 150 | YNd5 | hv | 0 | -9 | 9 | 0 | 1.5 | FALSE
40 MVA 110/20 kV | 0.05 | 18 | 0.34 | 40 | 20 | 110 | 16.2 | 150 | YNd5 | hv | 0 | -9 | 9 | 0 | 1.5 | FALSE
25 MVA 110/20 kV | 0.07 | 14 | 0.41 | 25 | 20 | 110 | 12 | 150 | YNd5 | hv | 0 | -9 | 9 | 0 | 1.5 | FALSE
63 MVA 110/10 kV | 0.04 | 22 | 0.32 | 63 | 10 | 110 | 18 | 150 | YNd5 | hv | 0 | -9 | 9 | 0 | 1.5 | FALSE
40 MVA 110/10 kV | 0.05 | 18 | 0.34 | 40 | 10 | 110 | 16.2 | 150 | YNd5 | hv | 0 | -9 | 9 | 0 | 1.5 | FALSE
25 MVA 110/10 kV | 0.07 | 14 | 0.41 | 25 | 10 | 110 | 12 | 150 | YNd5 | hv | 0 | -9 | 9 | 0 | 1.5 | FALSE
0.25 MVA 20/0.4 kV | 0.32 | 0.8 | 1.44 | 0.25 | 0.4 | 20 | 6 | 150 | Yzn5 | hv | 0 | -2 | 2 | 0 | 2.5 | FALSE
0.4 MVA 20/0.4 kV | 0.3375 | 1.35 | 1.425 | 0.4 | 0.4 | 20 | 6 | 150 | Dyn5 | hv | 0 | -2 | 2 | 0 | 2.5 | FALSE
0.63 MVA 20/0.4 kV | 0.2619 | 1.65 | 1.206 | 0.63 | 0.4 | 20 | 6 | 150 | Dyn5 | hv | 0 | -2 | 2 | 0 | 2.5 | FALSE
0.25 MVA 10/0.4 kV | 0.24 | 0.6 | 1.2 | 0.25 | 0.4 | 10 | 4 | 150 | Dyn5 | hv | 0 | -2 | 2 | 0 | 2.5 | FALSE
0.4 MVA 10/0.4 kV | 0.2375 | 0.95 | 1.325 | 0.4 | 0.4 | 10 | 4 | 150 | Dyn5 | hv | 0 | -2 | 2 | 0 | 2.5 | FALSE
0.63 MVA 10/0.4 kV | 0.1873 | 1.18 | 1.0794 | 0.63 | 0.4 | 10 | 4 | 150 | Dyn5 | hv | 0 | -2 | 2 | 0 | 2.5 | FALSE

## trafo3w_std_types
| sn_hv_mva | sn_mv_mva | sn_lv_mva | vn_hv_kv | vn_mv_kv | vn_lv_kv | vk_hv_percent | vk_mv_percent | vk_lv_percent | vkr_hv_percent | vkr_mv_percent | vkr_lv_percent | pfe_kw | i0_percent | shift_mv_degree | shift_lv_degree | vector_group | tap_side | tap_neutral | tap_min | tap_max | tap_step_percent
63/25/38 MVA 110/20/10 kV | 63 | 25 | 38 | 110 | 20 | 10 | 10.4 | 10.4 | 10.4 | 0.28 | 0.32 | 0.35 | 35 | 0.89 | 0 | 0 | YN0yn0yn0 | hv | 0 | -10 | 10 | 1.2
63/25/38 MVA 110/10/10 kV | 63 | 25 | 38 | 110 | 10 | 10 | 10.4 | 10.4 | 10.4 | 0.28 | 0.32 | 0.35 | 35 | 0.89 | 0 | 0 | YN0yn0yn0 | hv | 0 | -10 | 10 | 1.2

## fuse_std_types
| fuse_type | i_rated_a | t_avg | t_min | t_total | x_avg | x_min | x_total
HV 100A | HV 100A | 100 | 0 | [10.0, 3.64, 0.854, 0.281, 0.1, 0.0531, 0.022, 0.01] | [10.0, 4.267, 1.21, 0.403, 0.1, 0.058, 0.022, 0.01] | 0 | [300.0, 350.0, 450.0, 550.0, 700.0, 850.0, 1200.0, 1752.0] | [600.0, 700.0, 900.0, 1150.0, 1665.0, 2000.0, 3000.0, 4313.0]
HV 10A | HV 10A | 10 | 0 | [10.0, 1675.0, 0.344, 0.156, 0.1, 0.0417, 0.0171, 0.01] | [10.0, 1.3, 0.3, 0.155, 0.1, 0.0555, 0.023, 0.01] | 0 | [30.0, 32.0, 35.0, 37.0, 39.0, 50.0, 70.0, 88.0] | [60.0, 70.0, 80.0, 87.0, 94.0, 110.0, 150.0, 216.0]
HV 125A | HV 125A | 125 | 0 | [10.0, 1.82, 0.344, 0.1, 0.0467, 0.0269, 0.01] | [10.0, 2.478, 0.426, 0.1, 0.0427, 0.0211, 0.01] | 0 | [375.0, 500.0, 700.0, 925.0, 1200.0, 1500.0, 2341.0] | [750.0, 1000.0, 1500.0, 2200.0, 3000.0, 4000.0, 5765.0]
HV 160A | HV 160A | 160 | 0 | [10.0, 4.15, 1.03, 0.198, 0.1, 0.051, 0.0172, 0.01] | [10.0, 2.3, 0.734, 0.274, 0.1, 0.046, 0.0177, 0.01] | 0 | [480.0, 550.0, 700.0, 1000.0, 1260.0, 1600.0, 2500.0, 3227.0] | [960.0, 1300.0, 1700.0, 2200.0, 2996.0, 4000.0, 6000.0, 7946.0]
HV 16A | HV 16A | 16 | 0 | [10.0, 0.352, 0.164, 0.1, 0.0649, 0.0342, 0.01] | [10.0, 2.34, 0.722, 0.181, 0.1, 0.055, 0.0296, 0.01] | 0 | [48.0, 60.0, 65.0, 71.0, 80.0, 100.0, 162.0] | [96.0, 110.0, 125.0, 150.0, 168.0, 200.0, 250.0, 398.0]
HV 200A | HV 200A | 200 | 0 | [10.0, 4.267, 1.21, 0.403, 0.1, 0.058, 0.022, 0.01] | [10.0, 3.73, 1.654, 0.328, 0.1, 0.0531, 0.019, 0.01] | 0 | [600.0, 700.0, 900.0, 1150.0, 1665.0, 2000.0, 3000.0, 4313.0] | [1200.0, 1500.0, 1800.0, 2700.0, 3960.0, 5000.0, 7500.0, 10620.0]
HV 20A | HV 20A | 20 | 0 | [10.0, 1.3, 0.3, 0.155, 0.1, 0.0555, 0.023, 0.01] | [10.0, 1.3, 0.161, 0.1, 0.0611, 0.0399, 0.0141, 0.01] | 0 | [60.0, 70.0, 80.0, 87.0, 94.0, 110.0, 150.0, 216.0] | [120.0, 150.0, 200.0, 223.0, 260.0, 300.0, 450.0, 532.0]
HV 25A | HV 25A | 25 | 0 | [10.0, 2.512, 0.833, 0.299, 0.1, 0.0372, 0.0223, 0.01] | [10.0, 3.125, 0.597, 0.198, 0.1, 0.0378, 0.022, 0.01] | 0 | [75.0, 82.0, 90.0, 100.0, 124.0, 170.0, 200.0, 289.0] | [150.0, 170.0, 210.0, 250.0, 294.0, 400.0, 500.0, 711.0]
HV 31.5A | HV 31.5A | 31.5 | 0 | [10.0, 2.34, 0.722, 0.181, 0.1, 0.055, 0.0296, 0.01] | [10.0, 2.84, 0.368, 0.164, 0.1, 0.0621, 0.0378, 0.0195, 0.01] | 0 | [95.0, 110.0, 125.0, 150.0, 165.0, 200.0, 250.0, 390.0] | [189.0, 220.0, 300.0, 350.0, 393.0, 450.0, 530.0, 700.0, 960.0]
HV 40A | HV 40A | 40 | 0 | [10.0, 1.3, 0.161, 0.1, 0.0611, 0.0399, 0.0141, 0.01] | [10.0, 2.05, 0.369, 0.198, 0.1, 0.051, 0.0298, 0.01] | 0 | [120.0, 150.0, 200.0, 223.0, 260.0, 300.0, 450.0, 532.0] | [240.0, 300.0, 400.0, 450.0, 530.0, 650.0, 800.0, 1311.0]
HV 50A | HV 50A | 50 | 0 | [10.0, 3.215, 0.597, 0.198, 0.1, 0.0378, 0.022, 0.01] | [10.0, 3.64, 0.854, 0.281, 0.1, 0.0531, 0.022, 0.01] | 0 | [150.0, 170.0, 210.0, 250.0, 294.0, 400.0, 500.0, 711.0] | [300.0, 350.0, 450.0, 550.0, 700.0, 850.0, 1200.0, 1752.0]
HV 6.3A | HV 6.3A | 6.3 | 0 | [10.0, 1.39, 0.344, 0.168, 0.1, 0.056, 0.0263, 0.01] | [10.0, 1.711, 0.516, 0.198, 0.1, 0.0634, 0.0303, 0.01] | 0 | [19.0, 19.5, 20.4, 20.8, 22.0, 25.0, 32.0, 48.0] | [38.0, 40.0, 43.0, 48.0, 53.0, 60.0, 75.0, 118.0]
HV 63A | HV 63A | 63 | 0 | [10.0, 2.84, 0.368, 0.164, 0.1, 0.0621, 0.0378, 0.0195, 0.01] | [10.0, 1.82, 0.344, 0.1, 0.0467, 0.0269, 0.01] | 0 | [189.0, 220.0, 300.0, 350.0, 393.0, 450.0, 530.0, 700.0, 961.0] | [378.0, 500.0, 700.0, 934.0, 1200.0, 1500.0, 2366.0]
HV 80A | HV 80A | 80 | 0 | [10.0, 2.05, 0.369, 0.198, 0.1, 0.051, 0.0298, 0.01] | [10.0, 4.15, 1.03, 0.198, 0.1, 0.051, 0.0172, 0.01] | 0 | [240.0, 300.0, 400.0, 450.0, 530.0, 650.0, 800.0, 1311.0] | [480.0, 550.0, 700.0, 1000.0, 1260.0, 1600.0, 2500.0, 3227.0]
Siemens NH-1-100 | Siemens NH-1-100 | 100 | [5400.0, 2000.0, 400.0, 20.0, 1.0, 0.2, 0.012, 0.004] | 0 | 0 | [150.0, 190.0, 250.0, 430.0, 900.0, 1250.0, 2700.0, 3600.0] | 0 | 0
Siemens NH-1-125 | Siemens NH-1-125 | 125 | [4800.0, 120.0, 7.0, 0.1, 0.004] | 0 | 0 | [180.0, 400.0, 740.0, 2000.0, 4250.0] | 0 | 0
Siemens NH-1-16 | Siemens NH-1-16 | 16 | [4000.0, 400.0, 2.0, 0.1, 0.04, 0.01] | 0 | 0 | [26.0, 35.0, 75.0, 150.0, 200.0, 300.0] | 0 | 0
Siemens NH-1-160 | Siemens NH-1-160 | 160 | [4800.0, 120.0, 7.0, 0.1, 0.004] | 0 | 0 | [210.0, 500.0, 900.0, 2300.0, 5000.0] | 0 | 0
Siemens NH-1-25 | Siemens NH-1-25 | 25 | [4000.0, 1000.0, 10.0, 0.2, 0.02, 0.01] | 0 | 0 | [40.0, 50.0, 100.0, 210.0, 400.0, 500.0] | 0 | 0
Siemens NH-1-50 | Siemens NH-1-50 | 50 | [4000.0, 40.0, 4.0, 1.0, 0.02, 0.01] | 0 | 0 | [86.0, 200.0, 300.0, 400.0, 1000.0, 1280.0] | 0 | 0
Siemens NH-1-63 | Siemens NH-1-63 | 63 | [4000.0, 100.0, 10.0, 2.0, 0.04, 0.01] | 0 | 0 | [100.0, 200.0, 300.0, 400.0, 1000.0, 1500.0] | 0 | 0
Siemens NH-1-80 | Siemens NH-1-80 | 80 | [4800.0, 120.0, 7.0, 0.1, 0.01] | 0 | 0 | [150.58, 250.0, 450.0, 1150.0, 2470.0] | 0 | 0
Siemens NH-2-1000 | Siemens NH-2-1000 | 1000 | [4800.0, 120.0, 7.0, 0.1, 0.004] | 0 | 0 | [1900.0, 3500.0, 8400.0, 24000.0, 52000.0] | 0 | 0
Siemens NH-2-200 | Siemens NH-2-200 | 200 | [4800.0, 120.0, 7.0, 0.1, 0.004] | 0 | 0 | [280.0, 650.0, 1200.0, 3000.0, 7000.0] | 0 | 0
Siemens NH-2-224 | Siemens NH-2-224 | 224 | [4800.0, 120.0, 7.0, 0.2, 0.04, 0.004] | 0 | 0 | [400.0, 750.0, 1453.0, 3025.0, 4315.0, 7600.0] | 0 | 0
Siemens NH-2-250 | Siemens NH-2-250 | 250 | [4800.0, 120.0, 7.0, 0.1, 0.004] | 0 | 0 | [450.0, 800.0, 1650.0, 4000.0, 8500.0] | 0 | 0
Siemens NH-2-315 | Siemens NH-2-315 | 315 | [4800.0, 120.0, 7.0, 0.1, 0.004] | 0 | 0 | [550.0, 920.0, 1900.0, 5000.0, 11000.0] | 0 | 0
Siemens NH-2-355 | Siemens NH-2-355 | 355 | [4800.0, 120.0, 6.0, 0.1, 0.004] | 0 | 0 | [650.0, 1116.27, 2350.0, 5840.0, 12790.0] | 0 | 0
Siemens NH-2-400 | Siemens NH-2-400 | 400 | [4800.0, 120.0, 7.0, 0.1, 0.004] | 0 | 0 | [720.0, 1350.0, 2800.0, 6500.0, 15000.0] | 0 | 0
Siemens NH-2-425 | Siemens NH-2-425 | 425 | [4800.0, 120.0, 7.0, 0.1, 0.004] | 0 | 0 | [850.0, 1500.0, 3050.0, 7500.0, 16500.0] | 0 | 0
Siemens NH-2-630 | Siemens NH-2-630 | 630 | [4800.0, 120.0, 7.0, 0.1, 0.004] | 0 | 0 | [1200.0, 2000.0, 4800.0, 12000.0, 26000.0] | 0 | 0

## dtypes
| element | column | dtype
0 | bus | name | object
1 | bus | vn_kv | float64
2 | bus | type | object
3 | bus | zone | object
4 | bus | in_service | bool
5 | load | name | object
6 | load | bus | uint32
7 | load | p_mw | float64
8 | load | q_mvar | float64
9 | load | const_z_percent | float64
10 | load | const_i_percent | float64
11 | load | sn_mva | float64
12 | load | scaling | float64
13 | load | in_service | bool
14 | load | type | object
15 | ext_grid | name | object
16 | ext_grid | bus | uint32
17 | ext_grid | vm_pu | float64
18 | ext_grid | va_degree | float64
19 | ext_grid | slack_weight | float64
20 | ext_grid | in_service | bool
21 | line | name | object
22 | line | std_type | object
23 | line | from_bus | uint32
24 | line | to_bus | uint32
25 | line | length_km | float64
26 | line | r_ohm_per_km | float64
27 | line | x_ohm_per_km | float64
28 | line | c_nf_per_km | float64
29 | line | g_us_per_km | float64
30 | line | max_i_ka | float64
31 | line | df | float64
32 | line | parallel | uint32
33 | line | type | object
34 | line | in_service | bool
35 | trafo | name | object
36 | trafo | std_type | object
37 | trafo | hv_bus | uint32
38 | trafo | lv_bus | uint32
39 | trafo | sn_mva | float64
40 | trafo | vn_hv_kv | float64
41 | trafo | vn_lv_kv | float64
42 | trafo | vk_percent | float64
43 | trafo | vkr_percent | float64
44 | trafo | pfe_kw | float64
45 | trafo | i0_percent | float64
46 | trafo | shift_degree | float64
47 | trafo | tap_side | object
48 | trafo | tap_neutral | int32
49 | trafo | tap_min | int32
50 | trafo | tap_max | int32
51 | trafo | tap_step_percent | float64
52 | trafo | tap_step_degree | float64
53 | trafo | tap_pos | int32
54 | trafo | tap_phase_shifter | bool
55 | trafo | parallel | uint32
56 | trafo | df | float64
57 | trafo | in_service | bool
58 | line_geodata | coords | object
59 | bus_geodata | x | float64
60 | bus_geodata | y | float64
61 | bus_geodata | coords | object

## parameters
| version | format_version | converged | OPF_converged | name | f_hz | sn_mva
0 | 2.14.6 | 2.14.0 | FALSE | FALSE |  | 50 | 1