## bus
| name | vn_kv | type | zone | in_service
0 | bus_LV_5757-6_0_6_node_0 | 0.4 | n |  | TRUE
1 | bus_LV_5757-6_0_6_node_1 | 0.4 | n |  | TRUE
2 | bus_LV_5757-6_0_6_node_2 | 0.4 | n |  | TRUE
3 | bus_LV_5757-6_0_6_node_3 | 0.4 | n |  | TRUE
4 | bus_LV_5757-6_0_6_node_4 | 0.4 | n |  | TRUE
5 | bus_LV_5757-6_0_6_node_5 | 0.4 | n |  | TRUE
6 | bus_LV_5757-6_0_6_node_6 | 0.4 | n |  | TRUE
7 | bus_LV_5757-6_0_6_node_9 | 0.4 | n |  | TRUE
8 | bus_LV_5757-6_0_6_node_15 | 0.4 | n |  | TRUE
9 | bus_LV_5757-6_0_6_node_11 | 0.4 | n |  | TRUE
10 | bus_LV_5757-6_0_6_node_10 | 0.4 | n |  | TRUE
11 | bus_LV_5757-6_0_6_node_8 | 0.4 | n |  | TRUE
12 | bus_LV_5757-6_0_6_node_17 | 0.4 | n |  | TRUE
13 | bus_LV_5757-6_0_6_node_13 | 0.4 | n |  | TRUE
14 | bus_LV_5757-6_0_6_node_12 | 0.4 | n |  | TRUE
15 | bus_LV_5757-6_0_6_node_7 | 0.4 | n |  | TRUE
16 | bus_LV_5757-6_0_6_node_100 | 0.4 | n |  | TRUE
17 | bus_LV_5757-6_0_6_node_98 | 0.4 | n |  | TRUE
18 | bus_LV_5757-6_0_6_node_14 | 0.4 | n |  | TRUE
19 | bus_LV_5757-6_0_6_node_16 | 0.4 | n |  | TRUE
20 | bus_LV_5757-6_0_6_node_18 | 0.4 | n |  | TRUE
21 | bus_LV_5757-6_0_6_node_19 | 0.4 | n |  | TRUE
22 | bus_LV_5757-6_0_6_node_24 | 0.4 | n |  | TRUE
23 | bus_LV_5757-6_0_6_node_26 | 0.4 | n |  | TRUE
24 | bus_LV_5757-6_0_6_node_22 | 0.4 | n |  | TRUE
25 | bus_LV_5757-6_0_6_node_20 | 0.4 | n |  | TRUE
26 | bus_LV_5757-6_0_6_node_21 | 0.4 | n |  | TRUE
27 | bus_LV_5757-6_0_6_node_23 | 0.4 | n |  | TRUE
28 | bus_LV_5757-6_0_6_node_55 | 0.4 | n |  | TRUE
29 | bus_LV_5757-6_0_6_node_71 | 0.4 | n |  | TRUE
30 | bus_LV_5757-6_0_6_node_27 | 0.4 | n |  | TRUE
31 | bus_LV_5757-6_0_6_node_28 | 0.4 | n |  | TRUE
32 | bus_LV_5757-6_0_6_node_29 | 0.4 | n |  | TRUE
33 | bus_LV_5757-6_0_6_node_30 | 0.4 | n |  | TRUE
34 | bus_LV_5757-6_0_6_node_31 | 0.4 | n |  | TRUE
35 | bus_LV_5757-6_0_6_node_32 | 0.4 | n |  | TRUE
36 | bus_LV_5757-6_0_6_node_68 | 0.4 | n |  | TRUE
37 | bus_LV_5757-6_0_6_node_52 | 0.4 | n |  | TRUE
38 | bus_LV_5757-6_0_6_node_102 | 0.4 | n |  | TRUE
39 | bus_LV_5757-6_0_6_node_51 | 0.4 | n |  | TRUE
40 | bus_LV_5757-6_0_6_node_33 | 0.4 | n |  | TRUE
41 | bus_LV_5757-6_0_6_node_34 | 0.4 | n |  | TRUE
42 | bus_LV_5757-6_0_6_node_35 | 0.4 | n |  | TRUE
43 | bus_LV_5757-6_0_6_node_37 | 0.4 | n |  | TRUE
44 | bus_LV_5757-6_0_6_node_36 | 0.4 | n |  | TRUE
45 | bus_LV_5757-6_0_6_node_38 | 0.4 | n |  | TRUE
46 | bus_LV_5757-6_0_6_node_39 | 0.4 | n |  | TRUE
47 | bus_LV_5757-6_0_6_node_65 | 0.4 | n |  | TRUE
48 | bus_LV_5757-6_0_6_node_75 | 0.4 | n |  | TRUE
49 | bus_LV_5757-6_0_6_node_60 | 0.4 | n |  | TRUE
50 | bus_LV_5757-6_0_6_node_76 | 0.4 | n |  | TRUE
51 | bus_LV_5757-6_0_6_node_40 | 0.4 | n |  | TRUE
52 | bus_LV_5757-6_0_6_node_42 | 0.4 | n |  | TRUE
53 | bus_LV_5757-6_0_6_node_43 | 0.4 | n |  | TRUE
54 | bus_LV_5757-6_0_6_node_88 | 0.4 | n |  | TRUE
55 | bus_LV_5757-6_0_6_node_89 | 0.4 | n |  | TRUE
56 | bus_LV_5757-6_0_6_node_121 | 0.4 | n |  | TRUE
57 | bus_LV_5757-6_0_6_node_44 | 0.4 | n |  | TRUE
58 | bus_LV_5757-6_0_6_node_45 | 0.4 | n |  | TRUE
59 | bus_LV_5757-6_0_6_node_46 | 0.4 | n |  | TRUE
60 | bus_LV_5757-6_0_6_node_47 | 0.4 | n |  | TRUE
61 | bus_LV_5757-6_0_6_node_48 | 0.4 | n |  | TRUE
62 | bus_LV_5757-6_0_6_node_49 | 0.4 | n |  | TRUE
63 | bus_LV_5757-6_0_6_node_50 | 0.4 | n |  | TRUE
64 | bus_LV_5757-6_0_6_node_53 | 0.4 | n |  | TRUE
65 | bus_LV_5757-6_0_6_node_54 | 0.4 | n |  | TRUE
66 | bus_LV_5757-6_0_6_node_79 | 0.4 | n |  | TRUE
67 | bus_LV_5757-6_0_6_node_81 | 0.4 | n |  | TRUE
68 | bus_LV_5757-6_0_6_node_77 | 0.4 | n |  | TRUE
69 | bus_LV_5757-6_0_6_node_73 | 0.4 | n |  | TRUE
70 | bus_LV_5757-6_0_6_node_56 | 0.4 | n |  | TRUE
71 | bus_LV_5757-6_0_6_node_57 | 0.4 | n |  | TRUE
72 | bus_LV_5757-6_0_6_node_58 | 0.4 | n |  | TRUE
73 | bus_LV_5757-6_0_6_node_59 | 0.4 | n |  | TRUE
74 | bus_LV_5757-6_0_6_node_62 | 0.4 | n |  | TRUE
75 | bus_LV_5757-6_0_6_node_63 | 0.4 | n |  | TRUE
76 | bus_LV_5757-6_0_6_node_64 | 0.4 | n |  | TRUE
77 | bus_LV_5757-6_0_6_node_74 | 0.4 | n |  | TRUE
78 | bus_LV_5757-6_0_6_node_69 | 0.4 | n |  | TRUE
79 | bus_LV_5757-6_0_6_node_117 | 0.4 | n |  | TRUE
80 | bus_LV_5757-6_0_6_node_84 | 0.4 | n |  | TRUE
81 | bus_LV_5757-6_0_6_node_70 | 0.4 | n |  | TRUE
82 | bus_LV_5757-6_0_6_node_72 | 0.4 | n |  | TRUE
83 | bus_LV_5757-6_0_6_node_116 | 0.4 | n |  | TRUE
84 | bus_LV_5757-6_0_6_node_122 | 0.4 | n |  | TRUE
85 | bus_LV_5757-6_0_6_node_103 | 0.4 | n |  | TRUE
86 | bus_LV_5757-6_0_6_node_67 | 0.4 | n |  | TRUE
87 | bus_LV_5757-6_0_6_node_124 | 0.4 | n |  | TRUE
88 | bus_LV_5757-6_0_6_node_123 | 0.4 | n |  | TRUE
89 | bus_LV_5757-6_0_6_node_87 | 0.4 | n |  | TRUE
90 | bus_LV_5757-6_0_6_node_112 | 0.4 | n |  | TRUE
91 | bus_LV_5757-6_0_6_node_110 | 0.4 | n |  | TRUE
92 | bus_LV_5757-6_0_6_node_113 | 0.4 | n |  | TRUE
93 | bus_LV_5757-6_0_6_node_90 | 0.4 | n |  | TRUE
94 | bus_LV_5757-6_0_6_node_111 | 0.4 | n |  | TRUE
95 | bus_LV_5757-6_0_6_node_118 | 0.4 | n |  | TRUE
96 | bus_LV_5757-6_0_6_node_85 | 0.4 | n |  | TRUE
97 | bus_LV_5757-6_0_6_node_78 | 0.4 | n |  | TRUE
98 | bus_LV_5757-6_0_6_node_80 | 0.4 | n |  | TRUE
99 | bus_LV_5757-6_0_6_node_82 | 0.4 | n |  | TRUE
100 | bus_LV_5757-6_0_6_node_115 | 0.4 | n |  | TRUE
101 | bus_LV_5757-6_0_6_node_114 | 0.4 | n |  | TRUE
102 | bus_LV_5757-6_0_6_node_86 | 0.4 | n |  | TRUE
103 | bus_LV_5757-6_0_6_node_91 | 0.4 | n |  | TRUE
104 | bus_LV_5757-6_0_6_node_92 | 0.4 | n |  | TRUE
105 | bus_LV_5757-6_0_6_node_93 | 0.4 | n |  | TRUE
106 | bus_LV_5757-6_0_6_node_94 | 0.4 | n |  | TRUE
107 | bus_LV_5757-6_0_6_node_104 | 0.4 | n |  | TRUE
108 | bus_LV_5757-6_0_6_node_95 | 0.4 | n |  | TRUE
109 | bus_LV_5757-6_0_6_node_105 | 0.4 | n |  | TRUE
110 | bus_LV_5757-6_0_6_node_106 | 0.4 | n |  | TRUE
111 | bus_LV_5757-6_0_6_node_126 | 0.4 | n |  | TRUE
112 | bus_LV_5757-6_0_6_node_96 | 0.4 | n |  | TRUE
113 | bus_LV_5757-6_0_6_node_97 | 0.4 | n |  | TRUE
114 | bus_LV_5757-6_0_6_node_99 | 0.4 | n |  | TRUE
115 | bus_LV_5757-6_0_6_node_101 | 0.4 | n |  | TRUE
116 | bus_LV_5757-6_0_6_node_107 | 0.4 | n |  | TRUE
117 | bus_LV_5757-6_0_6_node_108 | 0.4 | n |  | TRUE
118 | bus_LV_5757-6_0_6_node_109 | 0.4 | n |  | TRUE
119 | bus_LV_5757-6_0_6_node_119 | 0.4 | n |  | TRUE
120 | bus_LV_5757-6_0_6_node_120 | 0.4 | n |  | TRUE
121 | bus_MV_319_1_node_32 | 20 | n |  | TRUE

## load
| name | bus | p_mw | q_mvar | const_z_percent | const_i_percent | sn_mva | scaling | in_service | type
0 | LV_5757-6_0_6_load_0 | 0 | 0.0014446 | 0.00036204 | 0 | 0 |  | 1 | TRUE | wye
1 | LV_5757-6_0_6_load_1 | 1 | 0.001417 | 0.00035514 | 0 | 0 |  | 1 | TRUE | wye
2 | LV_5757-6_0_6_load_2 | 2 | 0.0027791 | 0.0006965 | 0 | 0 |  | 1 | TRUE | wye
3 | LV_5757-6_0_6_load_3 | 3 | 0.0022848 | 0.00057263 | 0 | 0 |  | 1 | TRUE | wye
4 | LV_5757-6_0_6_load_4 | 4 | 0.0062052 | 0.0015552 | 0 | 0 |  | 1 | TRUE | wye
5 | LV_5757-6_0_6_load_9 | 7 | 0.0025158 | 0.00063053 | 0 | 0 |  | 1 | TRUE | wye
6 | LV_5757-6_0_6_load_10 | 10 | 0.0092846 | 0.0023269 | 0 | 0 |  | 1 | TRUE | wye
7 | LV_5757-6_0_6_load_8 | 11 | 0.0011907 | 0.00029842 | 0 | 0 |  | 1 | TRUE | wye
8 | LV_5757-6_0_6_load_13 | 13 | 0.0045064 | 0.0011294 | 0 | 0 |  | 1 | TRUE | wye
9 | LV_5757-6_0_6_load_12 | 14 | 0.0066184 | 0.0016587 | 0 | 0 |  | 1 | TRUE | wye
10 | LV_5757-6_0_6_load_7 | 15 | 0.0037698 | 0.0009448 | 0 | 0 |  | 1 | TRUE | wye
11 | LV_5757-6_0_6_load_100 | 16 | 0.0014242 | 0.00035694 | 0 | 0 |  | 1 | TRUE | wye
12 | LV_5757-6_0_6_load_98 | 17 | 0.0018327 | 0.00045931 | 0 | 0 |  | 1 | TRUE | wye
13 | LV_5757-6_0_6_load_14 | 18 | 0.0022092 | 0.00055368 | 0 | 0 |  | 1 | TRUE | wye
14 | LV_5757-6_0_6_load_16 | 19 | 0.0015963 | 0.00040007 | 0 | 0 |  | 1 | TRUE | wye
15 | LV_5757-6_0_6_load_18 | 20 | 0.00074891 | 0.00018769 | 0 | 0 |  | 1 | TRUE | wye
16 | LV_5757-6_0_6_load_19 | 21 | 0.0045111 | 0.0011306 | 0 | 0 |  | 1 | TRUE | wye
17 | LV_5757-6_0_6_load_26 | 23 | 0.0015539 | 0.00038945 | 0 | 0 |  | 1 | TRUE | wye
18 | LV_5757-6_0_6_load_22 | 24 | 0.0011535 | 0.0002891 | 0 | 0 |  | 1 | TRUE | wye
19 | LV_5757-6_0_6_load_20 | 25 | 0.0048079 | 0.001205 | 0 | 0 |  | 1 | TRUE | wye
20 | LV_5757-6_0_6_load_21 | 26 | 0.007122 | 0.0017849 | 0 | 0 |  | 1 | TRUE | wye
21 | LV_5757-6_0_6_load_23 | 27 | 0.0027012 | 0.00067698 | 0 | 0 |  | 1 | TRUE | wye
22 | LV_5757-6_0_6_load_55 | 28 | 0.0015208 | 0.00038115 | 0 | 0 |  | 1 | TRUE | wye
23 | LV_5757-6_0_6_load_27 | 30 | 0.011785 | 0.0029536 | 0 | 0 |  | 1 | TRUE | wye
24 | LV_5757-6_0_6_load_28 | 31 | 0.0018718 | 0.00046912 | 0 | 0 |  | 1 | TRUE | wye
25 | LV_5757-6_0_6_load_30 | 33 | 0.0033041 | 0.00082809 | 0 | 0 |  | 1 | TRUE | wye
26 | LV_5757-6_0_6_load_31 | 34 | 0.003719 | 0.00093206 | 0 | 0 |  | 1 | TRUE | wye
27 | LV_5757-6_0_6_load_68 | 36 | 0.0048955 | 0.0012269 | 0 | 0 |  | 1 | TRUE | wye
28 | LV_5757-6_0_6_load_52 | 37 | 0.0010091 | 0.0002529 | 0 | 0 |  | 1 | TRUE | wye
29 | LV_5757-6_0_6_load_102 | 38 | 0.0017347 | 0.00043475 | 0 | 0 |  | 1 | TRUE | wye
30 | LV_5757-6_0_6_load_51 | 39 | 0.0013011 | 0.00032608 | 0 | 0 |  | 1 | TRUE | wye
31 | LV_5757-6_0_6_load_33 | 40 | 0.00080578 | 0.00020195 | 0 | 0 |  | 1 | TRUE | wye
32 | LV_5757-6_0_6_load_34 | 41 | 0.00044456 | 0.00011142 | 0 | 0 |  | 1 | TRUE | wye
33 | LV_5757-6_0_6_load_35 | 42 | 0.00037708 | 9.4506e-05 | 0 | 0 |  | 1 | TRUE | wye
34 | LV_5757-6_0_6_load_37 | 43 | 0.00067846 | 0.00017004 | 0 | 0 |  | 1 | TRUE | wye
35 | LV_5757-6_0_6_load_36 | 44 | 0.00048688 | 0.00012202 | 0 | 0 |  | 1 | TRUE | wye
36 | LV_5757-6_0_6_load_38 | 45 | 0.0026802 | 0.00067172 | 0 | 0 |  | 1 | TRUE | wye
37 | LV_5757-6_0_6_load_39 | 46 | 0.00037655 | 9.4373e-05 | 0 | 0 |  | 1 | TRUE | wye
38 | LV_5757-6_0_6_load_65 | 47 | 0.00056532 | 0.00014168 | 0 | 0 |  | 1 | TRUE | wye
39 | LV_5757-6_0_6_load_75 | 48 | 0.00038169 | 9.566e-05 | 0 | 0 |  | 1 | TRUE | wye
40 | LV_5757-6_0_6_load_76 | 50 | 0.00084004 | 0.00021053 | 0 | 0 |  | 1 | TRUE | wye
41 | LV_5757-6_0_6_load_40 | 51 | 0.033245 | 0.008332 | 0 | 0 |  | 1 | TRUE | wye
42 | LV_5757-6_0_6_load_43 | 53 | 0.076124 | 0.019078 | 0 | 0 |  | 1 | TRUE | wye
43 | LV_5757-6_0_6_load_88 | 54 | 0.051212 | 0.012835 | 0 | 0 |  | 1 | TRUE | wye
44 | LV_5757-6_0_6_load_121 | 56 | 0.050935 | 0.012766 | 0 | 0 |  | 1 | TRUE | wye
45 | LV_5757-6_0_6_load_44 | 57 | 0.00076217 | 0.00019102 | 0 | 0 |  | 1 | TRUE | wye
46 | LV_5757-6_0_6_load_45 | 58 | 0.0058137 | 0.0014571 | 0 | 0 |  | 1 | TRUE | wye
47 | LV_5757-6_0_6_load_46 | 59 | 0.003335 | 0.00083582 | 0 | 0 |  | 1 | TRUE | wye
48 | LV_5757-6_0_6_load_47 | 60 | 0.00422 | 0.0010576 | 0 | 0 |  | 1 | TRUE | wye
49 | LV_5757-6_0_6_load_48 | 61 | 0.00128 | 0.00032081 | 0 | 0 |  | 1 | TRUE | wye
50 | LV_5757-6_0_6_load_50 | 63 | 0.00092843 | 0.00023269 | 0 | 0 |  | 1 | TRUE | wye
51 | LV_5757-6_0_6_load_53 | 64 | 0.035709 | 0.0089496 | 0 | 0 |  | 1 | TRUE | wye
52 | LV_5757-6_0_6_load_81 | 67 | 0.0023359 | 0.00058544 | 0 | 0 |  | 1 | TRUE | wye
53 | LV_5757-6_0_6_load_77 | 68 | 0.00038169 | 9.566e-05 | 0 | 0 |  | 1 | TRUE | wye
54 | LV_5757-6_0_6_load_56 | 70 | 0.020945 | 0.0052493 | 0 | 0 |  | 1 | TRUE | wye
55 | LV_5757-6_0_6_load_57 | 71 | 0.00081737 | 0.00020485 | 0 | 0 |  | 1 | TRUE | wye
56 | LV_5757-6_0_6_load_62 | 74 | 0.00066845 | 0.00016753 | 0 | 0 |  | 1 | TRUE | wye
57 | LV_5757-6_0_6_load_63 | 75 | 0.00036233 | 9.0808e-05 | 0 | 0 |  | 1 | TRUE | wye
58 | LV_5757-6_0_6_load_74 | 77 | 0.00048053 | 0.00012043 | 0 | 0 |  | 1 | TRUE | wye
59 | LV_5757-6_0_6_load_117 | 79 | 0.016014 | 0.0040135 | 0 | 0 |  | 1 | TRUE | wye
60 | LV_5757-6_0_6_load_84 | 80 | 0.0015463 | 0.00038755 | 0 | 0 |  | 1 | TRUE | wye
61 | LV_5757-6_0_6_load_70 | 81 | 0.025995 | 0.006515 | 0 | 0 |  | 1 | TRUE | wye
62 | LV_5757-6_0_6_load_122 | 84 | 0.0040152 | 0.0010063 | 0 | 0 |  | 1 | TRUE | wye
63 | LV_5757-6_0_6_load_103 | 85 | 0.0011543 | 0.0002893 | 0 | 0 |  | 1 | TRUE | wye
64 | LV_5757-6_0_6_load_67 | 86 | 0.0012827 | 0.00032148 | 0 | 0 |  | 1 | TRUE | wye
65 | LV_5757-6_0_6_load_124 | 87 | 0.00014686 | 3.6807e-05 | 0 | 0 |  | 1 | TRUE | wye
66 | LV_5757-6_0_6_load_123 | 88 | 0.0012827 | 0.00032148 | 0 | 0 |  | 1 | TRUE | wye
67 | LV_5757-6_0_6_load_87 | 89 | 0.0017356 | 0.00043499 | 0 | 0 |  | 1 | TRUE | wye
68 | LV_5757-6_0_6_load_112 | 90 | 0.00038692 | 9.6972e-05 | 0 | 0 |  | 1 | TRUE | wye
69 | LV_5757-6_0_6_load_113 | 92 | 0.00060643 | 0.00015199 | 0 | 0 |  | 1 | TRUE | wye
70 | LV_5757-6_0_6_load_90 | 93 | 0.024707 | 0.0061922 | 0 | 0 |  | 1 | TRUE | wye
71 | LV_5757-6_0_6_load_111 | 94 | 0.008494 | 0.0021288 | 0 | 0 |  | 1 | TRUE | wye
72 | LV_5757-6_0_6_load_118 | 95 | 0.0017558 | 0.00044004 | 0 | 0 |  | 1 | TRUE | wye
73 | LV_5757-6_0_6_load_85 | 96 | 0.0018792 | 0.00047098 | 0 | 0 |  | 1 | TRUE | wye
74 | LV_5757-6_0_6_load_78 | 97 | 0.00038169 | 9.566e-05 | 0 | 0 |  | 1 | TRUE | wye
75 | LV_5757-6_0_6_load_80 | 98 | 0.00038169 | 9.566e-05 | 0 | 0 |  | 1 | TRUE | wye
76 | LV_5757-6_0_6_load_114 | 101 | 0.017234 | 0.0043194 | 0 | 0 |  | 1 | TRUE | wye
77 | LV_5757-6_0_6_load_86 | 102 | 0.0043466 | 0.0010894 | 0 | 0 |  | 1 | TRUE | wye
78 | LV_5757-6_0_6_load_91 | 103 | 0.00028597 | 7.1672e-05 | 0 | 0 |  | 1 | TRUE | wye
79 | LV_5757-6_0_6_load_92 | 104 | 0.00051716 | 0.00012961 | 0 | 0 |  | 1 | TRUE | wye
80 | LV_5757-6_0_6_load_104 | 107 | 0.004042 | 0.001013 | 0 | 0 |  | 1 | TRUE | wye
81 | LV_5757-6_0_6_load_106 | 110 | 0.0075667 | 0.0018964 | 0 | 0 |  | 1 | TRUE | wye
82 | LV_5757-6_0_6_load_126 | 111 | 0.0018169 | 0.00045535 | 0 | 0 |  | 1 | TRUE | wye
83 | LV_5757-6_0_6_load_96 | 112 | 0.0086015 | 0.0021557 | 0 | 0 |  | 1 | TRUE | wye
84 | LV_5757-6_0_6_load_97 | 113 | 0.00078847 | 0.00019761 | 0 | 0 |  | 1 | TRUE | wye
85 | LV_5757-6_0_6_load_101 | 115 | 0.00036445 | 9.1339e-05 | 0 | 0 |  | 1 | TRUE | wye
86 | LV_5757-6_0_6_load_107 | 116 | 0.0016596 | 0.00041594 | 0 | 0 |  | 1 | TRUE | wye
87 | LV_5757-6_0_6_load_108 | 117 | 0.0017356 | 0.00043499 | 0 | 0 |  | 1 | TRUE | wye
88 | LV_5757-6_0_6_load_109 | 118 | 0.0017355 | 0.00043496 | 0 | 0 |  | 1 | TRUE | wye
89 | LV_5757-6_0_6_load_119 | 119 | 0.006319 | 0.0015837 | 0 | 0 |  | 1 | TRUE | wye
90 | LV_5757-6_0_6_load_120 | 120 | 0.00048881 | 0.00012251 | 0 | 0 |  | 1 | TRUE | wye

## ext_grid
| name | bus | vm_pu | va_degree | slack_weight | in_service
0 |  | 75 | 1 | 0 | 1 | TRUE

## line
| name | std_type | from_bus | to_bus | length_km | r_ohm_per_km | x_ohm_per_km | c_nf_per_km | g_us_per_km | max_i_ka | df | parallel | type | in_service
0 | LV_5757-6_0_6_line_0 |  | 0 | 1 | 0.0049343 | 0.125 | 0.08 | 261 | 0 | 0.364 | 1 | 1 | cs | TRUE
1 | LV_5757-6_0_6_line_1 |  | 0 | 2 | 0.0071883 | 0.125 | 0.08 | 261 | 0 | 0.364 | 1 | 1 | cs | TRUE
2 | LV_5757-6_0_6_line_2 |  | 1 | 3 | 0.0011019 | 0.125 | 0.08 | 261 | 0 | 0.364 | 1 | 1 | cs | TRUE
3 | LV_5757-6_0_6_line_3 |  | 2 | 4 | 0.0022103 | 0.125 | 0.08 | 261 | 0 | 0.364 | 1 | 1 | cs | TRUE
4 | LV_5757-6_0_6_line_4 |  | 3 | 5 | 0.0077792 | 0.125 | 0.08 | 261 | 0 | 0.364 | 1 | 1 | cs | TRUE
5 | LV_5757-6_0_6_line_5 |  | 4 | 6 | 0.029864 | 0.125 | 0.08 | 261 | 0 | 0.364 | 1 | 1 | cs | TRUE
6 | LV_5757-6_0_6_line_6 |  | 5 | 7 | 0.011676 | 0.125 | 0.08 | 261 | 0 | 0.364 | 1 | 1 | cs | TRUE
7 | LV_5757-6_0_6_line_7 |  | 5 | 8 | 0.06113 | 0.125 | 0.08 | 261 | 0 | 0.364 | 1 | 1 | cs | TRUE
8 | LV_5757-6_0_6_line_8 |  | 6 | 9 | 0.005257 | 0.125 | 0.08 | 261 | 0 | 0.364 | 1 | 1 | cs | TRUE
9 | LV_5757-6_0_6_line_9 |  | 6 | 10 | 0.0316 | 0.125 | 0.08 | 261 | 0 | 0.364 | 1 | 1 | cs | TRUE
10 | LV_5757-6_0_6_line_10 |  | 7 | 11 | 0.029188 | 0.125 | 0.08 | 261 | 0 | 0.364 | 1 | 1 | cs | TRUE
11 | LV_5757-6_0_6_line_11 |  | 8 | 12 | 0.004006 | 0.125 | 0.08 | 261 | 0 | 0.364 | 1 | 1 | cs | TRUE
12 | LV_5757-6_0_6_line_12 |  | 8 | 13 | 0.014193 | 0.125 | 0.08 | 261 | 0 | 0.364 | 1 | 1 | cs | TRUE
13 | LV_5757-6_0_6_line_13 |  | 9 | 14 | 0.027878 | 0.125 | 0.08 | 261 | 0 | 0.364 | 1 | 1 | cs | TRUE
14 | LV_5757-6_0_6_line_14 |  | 11 | 15 | 0.0065697 | 0.125 | 0.08 | 261 | 0 | 0.364 | 1 | 1 | cs | TRUE
15 | LV_5757-6_0_6_line_15 |  | 12 | 21 | 0.014126 | 0.125 | 0.08 | 261 | 0 | 0.364 | 1 | 1 | cs | TRUE
16 | LV_5757-6_0_6_line_16 |  | 13 | 18 | 0.028129 | 0.125 | 0.08 | 261 | 0 | 0.364 | 1 | 1 | cs | TRUE
17 | LV_5757-6_0_6_line_17 |  | 14 | 16 | 0.038854 | 0.125 | 0.08 | 261 | 0 | 0.364 | 1 | 1 | cs | TRUE
18 | LV_5757-6_0_6_line_18 |  | 16 | 17 | 0.01081 | 0.125 | 0.08 | 261 | 0 | 0.364 | 1 | 1 | cs | TRUE
19 | LV_5757-6_0_6_line_19 |  | 17 | 112 | 0.025166 | 0.125 | 0.08 | 261 | 0 | 0.364 | 1 | 1 | cs | TRUE
20 | LV_5757-6_0_6_line_20 |  | 18 | 19 | 0.01718 | 0.125 | 0.08 | 261 | 0 | 0.364 | 1 | 1 | cs | TRUE
21 | LV_5757-6_0_6_line_21 |  | 19 | 20 | 0.020099 | 0.125 | 0.08 | 261 | 0 | 0.364 | 1 | 1 | cs | TRUE
22 | LV_5757-6_0_6_line_22 |  | 21 | 22 | 0.023251 | 0.125 | 0.08 | 261 | 0 | 0.364 | 1 | 1 | cs | TRUE
23 | LV_5757-6_0_6_line_23 |  | 22 | 23 | 0.040638 | 0.125 | 0.08 | 261 | 0 | 0.364 | 1 | 1 | cs | TRUE
24 | LV_5757-6_0_6_line_24 |  | 22 | 24 | 0.028351 | 0.125 | 0.08 | 261 | 0 | 0.364 | 1 | 1 | cs | TRUE
25 | LV_5757-6_0_6_line_25 |  | 23 | 28 | 0.029999 | 0.125 | 0.08 | 261 | 0 | 0.364 | 1 | 1 | cs | TRUE
26 | LV_5757-6_0_6_line_26 |  | 24 | 25 | 0.054367 | 0.125 | 0.08 | 261 | 0 | 0.364 | 1 | 1 | cs | TRUE
27 | LV_5757-6_0_6_line_27 |  | 25 | 26 | 0.021896 | 0.125 | 0.08 | 261 | 0 | 0.364 | 1 | 1 | cs | TRUE
28 | LV_5757-6_0_6_line_28 |  | 26 | 27 | 0.0009212 | 0.125 | 0.08 | 261 | 0 | 0.364 | 1 | 1 | cs | TRUE
29 | LV_5757-6_0_6_line_29 |  | 28 | 29 | 0.060472 | 0.125 | 0.08 | 261 | 0 | 0.364 | 1 | 1 | cs | TRUE
30 | LV_5757-6_0_6_line_30 |  | 29 | 69 | 0.029031 | 0.125 | 0.08 | 261 | 0 | 0.364 | 1 | 3 | cs | TRUE
31 | LV_5757-6_0_6_line_31 |  | 29 | 55 | 0.084145 | 0.125 | 0.08 | 261 | 0 | 0.364 | 1 | 3 | cs | TRUE
32 | LV_5757-6_0_6_line_32 |  | 30 | 31 | 0.037614 | 0.125 | 0.08 | 261 | 0 | 0.364 | 1 | 1 | cs | TRUE
33 | LV_5757-6_0_6_line_33 |  | 30 | 32 | 0.0494 | 0.125 | 0.08 | 261 | 0 | 0.364 | 1 | 1 | cs | TRUE
34 | LV_5757-6_0_6_line_34 |  | 31 | 33 | 0.002944 | 0.125 | 0.08 | 261 | 0 | 0.364 | 1 | 1 | cs | TRUE
35 | LV_5757-6_0_6_line_35 |  | 32 | 34 | 0.025028 | 0.125 | 0.08 | 261 | 0 | 0.364 | 1 | 1 | cs | TRUE
36 | LV_5757-6_0_6_line_36 |  | 33 | 35 | 0.03042 | 0.125 | 0.08 | 261 | 0 | 0.364 | 1 | 1 | cs | TRUE
37 | LV_5757-6_0_6_line_37 |  | 35 | 36 | 0.0095502 | 0.125 | 0.08 | 261 | 0 | 0.364 | 1 | 1 | cs | TRUE
38 | LV_5757-6_0_6_line_38 |  | 35 | 37 | 0.019928 | 0.125 | 0.08 | 261 | 0 | 0.364 | 1 | 1 | cs | TRUE
39 | LV_5757-6_0_6_line_39 |  | 36 | 38 | 0.0078071 | 0.125 | 0.08 | 261 | 0 | 0.364 | 1 | 1 | cs | TRUE
40 | LV_5757-6_0_6_line_40 |  | 37 | 39 | 0.018128 | 0.125 | 0.08 | 261 | 0 | 0.364 | 1 | 1 | cs | TRUE
41 | LV_5757-6_0_6_line_41 |  | 38 | 89 | 0.019589 | 0.125 | 0.08 | 261 | 0 | 0.364 | 1 | 1 | cs | TRUE
42 | LV_5757-6_0_6_line_42 |  | 39 | 63 | 0.0027508 | 0.125 | 0.08 | 261 | 0 | 0.364 | 1 | 1 | cs | TRUE
43 | LV_5757-6_0_6_line_43 |  | 40 | 41 | 0.0053696 | 0.125 | 0.08 | 261 | 0 | 0.364 | 1 | 1 | cs | TRUE
44 | LV_5757-6_0_6_line_44 |  | 40 | 42 | 0.018178 | 0.125 | 0.08 | 261 | 0 | 0.364 | 1 | 1 | cs | TRUE
45 | LV_5757-6_0_6_line_45 |  | 42 | 43 | 0.036997 | 0.125 | 0.08 | 261 | 0 | 0.364 | 1 | 1 | cs | TRUE
46 | LV_5757-6_0_6_line_46 |  | 43 | 46 | 0.020126 | 0.125 | 0.08 | 261 | 0 | 0.364 | 1 | 1 | cs | TRUE
47 | LV_5757-6_0_6_line_47 |  | 44 | 45 | 0.019787 | 0.125 | 0.08 | 261 | 0 | 0.364 | 1 | 1 | cs | TRUE
48 | LV_5757-6_0_6_line_48 |  | 45 | 47 | 0.031909 | 0.125 | 0.08 | 261 | 0 | 0.364 | 1 | 1 | cs | TRUE
49 | LV_5757-6_0_6_line_49 |  | 46 | 48 | 0.0016576 | 0.125 | 0.08 | 261 | 0 | 0.364 | 1 | 1 | cs | TRUE
50 | LV_5757-6_0_6_line_50 |  | 47 | 49 | 0.021454 | 0.125 | 0.08 | 261 | 0 | 0.364 | 1 | 1 | cs | TRUE
51 | LV_5757-6_0_6_line_51 |  | 48 | 50 | 0.010943 | 0.125 | 0.08 | 261 | 0 | 0.364 | 1 | 1 | cs | TRUE
52 | LV_5757-6_0_6_line_52 |  | 49 | 76 | 0.007499 | 0.125 | 0.08 | 261 | 0 | 0.364 | 1 | 1 | cs | TRUE
53 | LV_5757-6_0_6_line_53 |  | 49 | 72 | 0.027991 | 0.125 | 0.08 | 261 | 0 | 0.364 | 1 | 1 | cs | TRUE
54 | LV_5757-6_0_6_line_54 |  | 50 | 67 | 0.0078499 | 0.125 | 0.08 | 261 | 0 | 0.364 | 1 | 1 | cs | TRUE
55 | LV_5757-6_0_6_line_55 |  | 51 | 52 | 0.059111 | 0.125 | 0.08 | 261 | 0 | 0.364 | 1 | 1 | cs | TRUE
56 | LV_5757-6_0_6_line_56 |  | 52 | 53 | 0.024418 | 0.125 | 0.08 | 261 | 0 | 0.364 | 1 | 1 | cs | TRUE
57 | LV_5757-6_0_6_line_57 |  | 53 | 56 | 0.08949 | 0.125 | 0.08 | 261 | 0 | 0.364 | 1 | 1 | cs | TRUE
58 | LV_5757-6_0_6_line_58 |  | 53 | 54 | 0.075933 | 0.125 | 0.08 | 261 | 0 | 0.364 | 1 | 2 | cs | TRUE
59 | LV_5757-6_0_6_line_59 |  | 54 | 55 | 0.026133 | 0.125 | 0.08 | 261 | 0 | 0.364 | 1 | 3 | cs | TRUE
60 | LV_5757-6_0_6_line_60 |  | 55 | 93 | 0.065185 | 0.125 | 0.08 | 261 | 0 | 0.364 | 1 | 1 | cs | TRUE
61 | LV_5757-6_0_6_line_61 |  | 57 | 58 | 0.055145 | 0.125 | 0.08 | 261 | 0 | 0.364 | 1 | 1 | cs | TRUE
62 | LV_5757-6_0_6_line_62 |  | 57 | 59 | 0.00075571 | 0.125 | 0.08 | 261 | 0 | 0.364 | 1 | 1 | cs | TRUE
63 | LV_5757-6_0_6_line_63 |  | 58 | 60 | 0.013752 | 0.125 | 0.08 | 261 | 0 | 0.364 | 1 | 1 | cs | TRUE
64 | LV_5757-6_0_6_line_64 |  | 59 | 61 | 0.031389 | 0.125 | 0.08 | 261 | 0 | 0.364 | 1 | 1 | cs | TRUE
65 | LV_5757-6_0_6_line_65 |  | 60 | 62 | 0.0027248 | 0.125 | 0.08 | 261 | 0 | 0.364 | 1 | 1 | cs | TRUE
66 | LV_5757-6_0_6_line_66 |  | 61 | 63 | 0.020349 | 0.125 | 0.08 | 261 | 0 | 0.364 | 1 | 1 | cs | TRUE
67 | LV_5757-6_0_6_line_67 |  | 62 | 64 | 0.032393 | 0.125 | 0.08 | 261 | 0 | 0.364 | 1 | 1 | cs | TRUE
68 | LV_5757-6_0_6_line_68 |  | 64 | 65 | 0.033799 | 0.125 | 0.08 | 261 | 0 | 0.364 | 1 | 1 | cs | TRUE
69 | LV_5757-6_0_6_line_69 |  | 65 | 66 | 0.04636 | 0.125 | 0.08 | 261 | 0 | 0.364 | 1 | 1 | cs | TRUE
70 | LV_5757-6_0_6_line_70 |  | 66 | 67 | 0.023301 | 0.125 | 0.08 | 261 | 0 | 0.364 | 1 | 1 | cs | TRUE
71 | LV_5757-6_0_6_line_71 |  | 66 | 68 | 0.03421 | 0.125 | 0.08 | 261 | 0 | 0.364 | 1 | 1 | cs | TRUE
72 | LV_5757-6_0_6_line_72 |  | 68 | 97 | 0.00033254 | 0.125 | 0.08 | 261 | 0 | 0.364 | 1 | 1 | cs | TRUE
73 | LV_5757-6_0_6_line_73 |  | 69 | 92 | 0.014001 | 0.125 | 0.08 | 261 | 0 | 0.364 | 1 | 1 | cs | TRUE
74 | LV_5757-6_0_6_line_74 |  | 69 | 91 | 0.009456 | 0.125 | 0.08 | 261 | 0 | 0.364 | 1 | 3 | cs | TRUE
75 | LV_5757-6_0_6_line_75 |  | 70 | 71 | 0.022744 | 0.125 | 0.08 | 261 | 0 | 0.364 | 1 | 1 | cs | TRUE
76 | LV_5757-6_0_6_line_76 |  | 70 | 72 | 0.07906 | 0.125 | 0.08 | 261 | 0 | 0.364 | 1 | 1 | cs | TRUE
77 | LV_5757-6_0_6_line_77 |  | 71 | 73 | 0.021958 | 0.125 | 0.08 | 261 | 0 | 0.364 | 1 | 1 | cs | TRUE
78 | LV_5757-6_0_6_line_78 |  | 73 | 74 | 0.023598 | 0.125 | 0.08 | 261 | 0 | 0.364 | 1 | 3 | cs | TRUE
79 | LV_5757-6_0_6_line_79 |  | 73 | 75 | 0.014246 | 0.125 | 0.08 | 261 | 0 | 0.364 | 1 | 3 | cs | TRUE
80 | LV_5757-6_0_6_line_80 |  | 74 | 77 | 0.029781 | 0.125 | 0.08 | 261 | 0 | 0.364 | 1 | 3 | cs | TRUE
81 | LV_5757-6_0_6_line_81 |  | 75 | 78 | 0.019313 | 0.125 | 0.08 | 261 | 0 | 0.364 | 1 | 3 | cs | TRUE
82 | LV_5757-6_0_6_line_82 |  | 76 | 79 | 0.023187 | 0.125 | 0.08 | 261 | 0 | 0.364 | 1 | 1 | cs | TRUE
83 | LV_5757-6_0_6_line_83 |  | 77 | 80 | 0.00073465 | 0.125 | 0.08 | 261 | 0 | 0.364 | 1 | 3 | cs | TRUE
84 | LV_5757-6_0_6_line_84 |  | 78 | 81 | 0.053245 | 0.125 | 0.08 | 261 | 0 | 0.364 | 1 | 1 | cs | TRUE
85 | LV_5757-6_0_6_line_85 |  | 78 | 82 | 0.025611 | 0.125 | 0.08 | 261 | 0 | 0.364 | 1 | 3 | cs | TRUE
86 | LV_5757-6_0_6_line_86 |  | 79 | 84 | 0.01348 | 0.125 | 0.08 | 261 | 0 | 0.364 | 1 | 1 | cs | TRUE
87 | LV_5757-6_0_6_line_87 |  | 80 | 96 | 0.024054 | 0.125 | 0.08 | 261 | 0 | 0.364 | 1 | 3 | cs | TRUE
88 | LV_5757-6_0_6_line_88 |  | 82 | 90 | 0.047804 | 0.125 | 0.08 | 261 | 0 | 0.364 | 1 | 1 | cs | TRUE
89 | LV_5757-6_0_6_line_89 |  | 82 | 91 | 0.023988 | 0.125 | 0.08 | 261 | 0 | 0.364 | 1 | 3 | cs | TRUE
90 | LV_5757-6_0_6_line_90 |  | 83 | 84 | 0.023373 | 0.125 | 0.08 | 261 | 0 | 0.364 | 1 | 1 | cs | TRUE
91 | LV_5757-6_0_6_line_91 |  | 83 | 85 | 0.0049248 | 0.125 | 0.08 | 261 | 0 | 0.364 | 1 | 1 | cs | TRUE
92 | LV_5757-6_0_6_line_92 |  | 85 | 106 | 0.017723 | 0.125 | 0.08 | 261 | 0 | 0.364 | 1 | 1 | cs | TRUE
93 | LV_5757-6_0_6_line_93 |  | 86 | 87 | 0.017265 | 0.125 | 0.08 | 261 | 0 | 0.364 | 1 | 1 | cs | TRUE
94 | LV_5757-6_0_6_line_94 |  | 87 | 88 | 0.018842 | 0.125 | 0.08 | 261 | 0 | 0.364 | 1 | 1 | cs | TRUE
95 | LV_5757-6_0_6_line_95 |  | 88 | 120 | 0.022368 | 0.125 | 0.08 | 261 | 0 | 0.364 | 1 | 1 | cs | TRUE
96 | LV_5757-6_0_6_line_96 |  | 89 | 102 | 0.030699 | 0.125 | 0.08 | 261 | 0 | 0.364 | 1 | 2 | cs | TRUE
97 | LV_5757-6_0_6_line_97 |  | 90 | 94 | 0.0017808 | 0.125 | 0.08 | 261 | 0 | 0.364 | 1 | 1 | cs | TRUE
98 | LV_5757-6_0_6_line_98 |  | 92 | 95 | 0.032447 | 0.125 | 0.08 | 261 | 0 | 0.364 | 1 | 1 | cs | TRUE
99 | LV_5757-6_0_6_line_99 |  | 94 | 118 | 0.034543 | 0.125 | 0.08 | 261 | 0 | 0.364 | 1 | 1 | cs | TRUE
100 | LV_5757-6_0_6_line_100 |  | 95 | 119 | 0.037078 | 0.125 | 0.08 | 261 | 0 | 0.364 | 1 | 1 | cs | TRUE
101 | LV_5757-6_0_6_line_101 |  | 96 | 102 | 0.016714 | 0.125 | 0.08 | 261 | 0 | 0.364 | 1 | 3 | cs | TRUE
102 | LV_5757-6_0_6_line_102 |  | 97 | 98 | 9.3581e-05 | 0.125 | 0.08 | 261 | 0 | 0.364 | 1 | 1 | cs | TRUE
103 | LV_5757-6_0_6_line_103 |  | 98 | 99 | 0.0738 | 0.125 | 0.08 | 261 | 0 | 0.364 | 1 | 1 | cs | TRUE
104 | LV_5757-6_0_6_line_104 |  | 99 | 100 | 0.062125 | 0.125 | 0.08 | 261 | 0 | 0.364 | 1 | 1 | cs | TRUE
105 | LV_5757-6_0_6_line_105 |  | 100 | 101 | 0.079018 | 0.125 | 0.08 | 261 | 0 | 0.364 | 1 | 1 | cs | TRUE
106 | LV_5757-6_0_6_line_106 |  | 103 | 104 | 0.031919 | 0.125 | 0.08 | 261 | 0 | 0.364 | 1 | 1 | cs | TRUE
107 | LV_5757-6_0_6_line_107 |  | 104 | 105 | 0.033842 | 0.125 | 0.08 | 261 | 0 | 0.364 | 1 | 1 | cs | TRUE
108 | LV_5757-6_0_6_line_108 |  | 105 | 106 | 0.024535 | 0.125 | 0.08 | 261 | 0 | 0.364 | 1 | 1 | cs | TRUE
109 | LV_5757-6_0_6_line_109 |  | 106 | 107 | 0.037649 | 0.125 | 0.08 | 261 | 0 | 0.364 | 1 | 1 | cs | TRUE
110 | LV_5757-6_0_6_line_110 |  | 107 | 109 | 0.010852 | 0.125 | 0.08 | 261 | 0 | 0.364 | 1 | 1 | cs | TRUE
111 | LV_5757-6_0_6_line_111 |  | 108 | 109 | 0.015218 | 0.125 | 0.08 | 261 | 0 | 0.364 | 1 | 1 | cs | TRUE
112 | LV_5757-6_0_6_line_112 |  | 108 | 110 | 0.034965 | 0.125 | 0.08 | 261 | 0 | 0.364 | 1 | 1 | cs | TRUE
113 | LV_5757-6_0_6_line_113 |  | 109 | 111 | 0.0066846 | 0.125 | 0.08 | 261 | 0 | 0.364 | 1 | 1 | cs | TRUE
114 | LV_5757-6_0_6_line_114 |  | 112 | 113 | 0.04227 | 0.125 | 0.08 | 261 | 0 | 0.364 | 1 | 1 | cs | TRUE
115 | LV_5757-6_0_6_line_115 |  | 113 | 114 | 0.059833 | 0.125 | 0.08 | 261 | 0 | 0.364 | 1 | 1 | cs | TRUE
116 | LV_5757-6_0_6_line_116 |  | 114 | 115 | 0.02151 | 0.125 | 0.08 | 261 | 0 | 0.364 | 1 | 1 | cs | TRUE
117 | LV_5757-6_0_6_line_117 |  | 116 | 117 | 0.0086109 | 0.125 | 0.08 | 261 | 0 | 0.364 | 1 | 1 | cs | TRUE
118 | LV_5757-6_0_6_line_118 |  | 117 | 118 | 0.013063 | 0.125 | 0.08 | 261 | 0 | 0.364 | 1 | 1 | cs | TRUE
119 | LV_5757-6_0_6_line_119 |  | 119 | 120 | 0.053055 | 0.125 | 0.08 | 261 | 0 | 0.364 | 1 | 1 | cs | TRUE

## trafo
| name | std_type | hv_bus | lv_bus | sn_mva | vn_hv_kv | vn_lv_kv | vk_percent | vkr_percent | pfe_kw | i0_percent | shift_degree | tap_side | tap_neutral | tap_min | tap_max | tap_step_percent | tap_step_degree | tap_pos | tap_phase_shifter | parallel | df | in_service
0 | LV_5757-6_0_6_trafo_63 | 0.63 MVA 20/0.4 kV | 121 | 75 | 0.63 | 20 | 0.4 | 6 | 1.206 | 1.65 | 0.2619 | 150 | hv | 0 | -2 | 2 | 2.5 | 0 | 0 | FALSE | 1 | 1 | TRUE

## line_geodata
| x0 | y0 | x1 | y1 | x2 | y2 | x3 | y3 | x4 | y4 | x5 | y5 | x6 | y6 | x7 | y7 | x8 | y8
0 | 2531060.9099 | 1175095.0667 | 2531064.4295 | 1175091.6083
1 | 2531060.9099 | 1175095.0667 | 2531055.7827 | 1175100.1048
2 | 2531065.2155 | 1175090.836 | 2531064.4295 | 1175091.6083
3 | 2531055.7827 | 1175100.1048 | 2531054.2061 | 1175101.654
4 | 2531070.7642 | 1175085.3838 | 2531065.2155 | 1175090.836
5 | 2531032.9046 | 1175122.5852 | 2531054.2061 | 1175101.654
6 | 2531070.7642 | 1175085.3838 | 2531063.1646 | 1175076.5189
7 | 2531111.6019 | 1175039.8547 | 2531086.7012 | 1175069.1245 | 2531078.6503 | 1175077.7331 | 2531070.7642 | 1175085.3838
8 | 2531032.9046 | 1175122.5852 | 2531029.0855 | 1175126.209
9 | 2531032.9046 | 1175122.5852 | 2531013.9453 | 1175097.3048
10 | 2531040.3325 | 1175058.4537 | 2531042.477 | 1175059.5613 | 2531062.1855 | 1175075.3768 | 2531063.1646 | 1175076.5189
11 | 2531114.135 | 1175036.746 | 2531111.6019 | 1175039.8547
12 | 2531111.6019 | 1175039.8547 | 2531099.4135 | 1175032.5828
13 | 2531029.0855 | 1175126.209 | 2531034.6305 | 1175133.038 | 2531046.6413 | 1175147.8651
14 | 2531034.4953 | 1175055.4389 | 2531040.3325 | 1175058.4537
15 | 2531114.135 | 1175036.746 | 2531123.0268 | 1175025.7698
16 | 2531099.4135 | 1175032.5828 | 2531075.2571 | 1175018.1704
17 | 2531071.0978 | 1175178.0564 | 2531046.6413 | 1175147.8651
18 | 2531071.0978 | 1175178.0564 | 2531077.9023 | 1175186.4564
19 | 2531093.7431 | 1175206.0117 | 2531077.9023 | 1175186.4564
20 | 2531075.2571 | 1175018.1704 | 2531060.5032 | 1175009.3677
21 | 2531060.5032 | 1175009.3677 | 2531048.0752 | 1175001.9528 | 2531043.2868 | 1174998.9964
22 | 2531137.6624 | 1175007.7034 | 2531123.0268 | 1175025.7698
23 | 2531137.6624 | 1175007.7034 | 2531163.9888 | 1174976.7465
24 | 2531137.6624 | 1175007.7034 | 2531115.0414 | 1174990.613
25 | 2531183.4231 | 1174953.8941 | 2531163.9888 | 1174976.7465
26 | 2531115.0414 | 1174990.613 | 2531111.355 | 1174987.8279 | 2531085.8833 | 1174973.4904 | 2531067.3072 | 1174964.7798
27 | 2531067.3072 | 1174964.7798 | 2531054.574 | 1174958.809 | 2531048.5165 | 1174953.8442
28 | 2531047.804 | 1174953.2602 | 2531048.5165 | 1174953.8442
29 | 2531221.5313 | 1174907.027 | 2531215.5348 | 1174916.1344 | 2531183.4231 | 1174953.8941
30 | 2531201.3931 | 1174893.7507 | 2531210.2747 | 1174896.1834 | 2531219.0748 | 1174896.8494 | 2531218.5784 | 1174899.5566 | 2531218.8468 | 1174902.2884 | 2531219.8548 | 1174904.845 | 2531221.5313 | 1174907.027
31 | 2531221.5313 | 1174907.027 | 2531224.0137 | 1174908.8106 | 2531226.9299 | 1174909.7555 | 2531229.9882 | 1174909.7648 | 2531232.9135 | 1174908.8418 | 2531241.6036 | 1174917.9028 | 2531245.6074 | 1174922.3483 | 2531277.7113 | 1174951.6633 | 2531283.082 | 1174959.9619
32 | 2531212.1334 | 1174712.7324 | 2531211.5189 | 1174709.6628 | 2531200.9336 | 1174683.4138 | 2531196.894 | 1174678.7359
33 | 2531178.0734 | 1174633.6146 | 2531191.3326 | 1174672.2955 | 2531196.894 | 1174678.7359
34 | 2531212.1334 | 1174712.7324 | 2531212.7113 | 1174715.6191
35 | 2531178.0734 | 1174633.6146 | 2531169.5983 | 1174610.0649
36 | 2531241.9762 | 1174719.3186 | 2531225.3104 | 1174713.5177 | 2531212.7113 | 1174715.6191
37 | 2531241.9762 | 1174719.3186 | 2531244.4272 | 1174728.5489
38 | 2531241.9762 | 1174719.3186 | 2531238.6024 | 1174707.1615 | 2531236.7568 | 1174700.0866
39 | 2531244.4272 | 1174728.5489 | 2531246.4309 | 1174736.0945
40 | 2531232.1811 | 1174682.5452 | 2531236.7568 | 1174700.0866
41 | 2531251.4583 | 1174755.0271 | 2531246.4309 | 1174736.0945
42 | 2531231.4868 | 1174679.8835 | 2531232.1811 | 1174682.5452
43 | 2531349.9777 | 1174652.4197 | 2531348.7714 | 1174647.1873
44 | 2531344.6877 | 1174629.4738 | 2531348.7714 | 1174647.1873
45 | 2531336.3763 | 1174593.4221 | 2531344.6877 | 1174629.4738
46 | 2531336.3763 | 1174593.4221 | 2531331.855 | 1174573.8105
47 | 2531368.6609 | 1174733.4482 | 2531371.349 | 1174745.1055 | 2531373.1072 | 1174752.7295
48 | 2531373.1072 | 1174752.7295 | 2531376.6269 | 1174767.9914 | 2531380.4092 | 1174783.7912
49 | 2531331.855 | 1174573.8105 | 2531331.4826 | 1174572.1953
50 | 2531385.4039 | 1174804.6562 | 2531380.4092 | 1174783.7912
51 | 2531329.0244 | 1174561.5325 | 2531331.4826 | 1174572.1953
52 | 2531388.4602 | 1174797.8062 | 2531385.4039 | 1174804.6562
53 | 2531385.4039 | 1174804.6562 | 2531385.0664 | 1174809.8964 | 2531385.3313 | 1174819.6656 | 2531386.6354 | 1174824.7202 | 2531387.7489 | 1174829.8103 | 2531388.5105 | 1174832.2252
54 | 2531329.0244 | 1174561.5325 | 2531327.2609 | 1174553.8833
55 | 2531304.8796 | 1175069.9191 | 2531299.8662 | 1175078.0923 | 2531265.8417 | 1175114.0764
56 | 2531304.8796 | 1175069.9191 | 2531321.3319 | 1175051.8757
57 | 2531321.3319 | 1175051.8757 | 2531380.1857 | 1175119.29
58 | 2531301.3929 | 1174978.607 | 2531321.3319 | 1175051.8757
59 | 2531283.082 | 1174959.9619 | 2531301.3929 | 1174978.607
60 | 2531283.082 | 1174959.9619 | 2531291.5001 | 1174962.6558 | 2531301.3515 | 1174954.3381 | 2531306.5398 | 1174946.0739 | 2531307.0293 | 1174934.7618 | 2531299.7626 | 1174924.4726 | 2531294.6193 | 1174916.1593
61 | 2531213.9839 | 1174574.0259 | 2531219.1489 | 1174628.9286
62 | 2531219.1489 | 1174628.9286 | 2531219.2197 | 1174629.681
63 | 2531212.6958 | 1174560.3339 | 2531213.9839 | 1174574.0259
64 | 2531226.3504 | 1174660.1932 | 2531219.687 | 1174634.6485 | 2531219.2197 | 1174629.681
65 | 2531212.4406 | 1174557.6211 | 2531212.6958 | 1174560.3339
66 | 2531231.4868 | 1174679.8835 | 2531226.3504 | 1174660.1932
67 | 2531212.4406 | 1174557.6211 | 2531225.3038 | 1174553.849 | 2531243.7687 | 1174549.422
68 | 2531276.6359 | 1174541.5419 | 2531243.7687 | 1174549.422
69 | 2531321.9578 | 1174531.1941 | 2531276.6359 | 1174541.5419
70 | 2531321.9578 | 1174531.1941 | 2531326.1864 | 1174549.2225 | 2531327.2609 | 1174553.8833
71 | 2531321.9578 | 1174531.1941 | 2531355.2348 | 1174523.2609
72 | 2531355.2348 | 1174523.2609 | 2531355.5583 | 1174523.1838
73 | 2531201.3931 | 1174893.7507 | 2531187.9479 | 1174889.8455
74 | 2531201.3931 | 1174893.7507 | 2531201.0094 | 1174884.3052
75 | 2531314.6346 | 1174859.6578 | 2531293.993 | 1174869.209
76 | 2531388.5105 | 1174832.2252 | 2531377.2324 | 1174835.5007 | 2531351.6236 | 1174842.5425 | 2531314.6346 | 1174859.6578
77 | 2531274.0648 | 1174878.43 | 2531293.993 | 1174869.209
78 | 2531274.0648 | 1174878.43 | 2531270.4055 | 1174855.1171
79 | 2531274.0648 | 1174878.43 | 2531261.5633 | 1174885.2609
80 | 2531270.4055 | 1174855.1171 | 2531265.7873 | 1174825.696
81 | 2531244.6151 | 1174894.5216 | 2531261.5633 | 1174885.2609
82 | 2531388.4602 | 1174797.8062 | 2531411.5934 | 1174796.2293 | 2531411.5934 | 1174796.2293
83 | 2531265.7873 | 1174825.696 | 2531265.6734 | 1174824.9702
84 | 2531244.6151 | 1174894.5216 | 2531254.0064 | 1174894.0691 | 2531271.845 | 1174886.8603 | 2531293.642 | 1174875.4503
85 | 2531224.9777 | 1174882.24 | 2531233.424 | 1174891.3815 | 2531235.0119 | 1174892.4973 | 2531236.3663 | 1174893.927 | 2531237.4023 | 1174895.5938 | 2531244.6151 | 1174894.5216
86 | 2531411.5934 | 1174796.2293 | 2531408.5512 | 1174783.0966
87 | 2531265.6734 | 1174824.9702 | 2531261.9434 | 1174801.2071
88 | 2531224.9777 | 1174882.24 | 2531220.6214 | 1174834.6352
89 | 2531201.0094 | 1174884.3052 | 2531224.9777 | 1174882.24
90 | 2531403.2764 | 1174760.3263 | 2531408.5512 | 1174783.0966
91 | 2531403.2764 | 1174760.3263 | 2531402.8914 | 1174755.4165
92 | 2531401.2671 | 1174737.7698 | 2531402.3183 | 1174748.1081 | 2531402.8914 | 1174755.4165
93 | 2531030.4004 | 1174845.0695 | 2531013.7667 | 1174840.4445
94 | 2531030.4004 | 1174845.0695 | 2531048.5534 | 1174850.1169
95 | 2531070.1036 | 1174856.1088 | 2531048.5534 | 1174850.1169
96 | 2531251.4583 | 1174755.0271 | 2531259.3373 | 1174784.6982
97 | 2531220.6214 | 1174834.6352 | 2531220.4591 | 1174832.8618
98 | 2531187.9479 | 1174889.8455 | 2531156.7889 | 1174880.7956
99 | 2531217.3112 | 1174798.4623 | 2531220.4591 | 1174832.8618
100 | 2531156.7889 | 1174880.7956 | 2531121.1822 | 1174870.4537
101 | 2531261.9434 | 1174801.2071 | 2531259.3734 | 1174784.8341 | 2531259.3373 | 1174784.6982
102 | 2531355.5583 | 1174523.1838 | 2531355.6493 | 1174523.1621
103 | 2531427.398 | 1174505.883 | 2531392.5524 | 1174514.3645 | 2531355.6493 | 1174523.1621
104 | 2531399.2612 | 1174467.9168 | 2531407.8742 | 1174503.5941 | 2531426.0762 | 1174499.2944 | 2531427.398 | 1174505.883
105 | 2531399.2612 | 1174467.9168 | 2531390.2873 | 1174470.1542 | 2531322.7255 | 1174487.5642
106 | 2531377.1132 | 1174651.6491 | 2531384.7719 | 1174682.6354
107 | 2531396.0708 | 1174713.9935 | 2531393.0652 | 1174709.9256 | 2531390.7432 | 1174706.7948 | 2531384.7719 | 1174682.6354
108 | 2531396.0708 | 1174713.9935 | 2531397.0378 | 1174725.6557 | 2531401.2671 | 1174737.7698
109 | 2531401.2671 | 1174737.7698 | 2531404.4989 | 1174730.2173 | 2531411.6368 | 1174727.2673 | 2531433.1078 | 1174724.053
110 | 2531441.3921 | 1174717.0431 | 2531433.1078 | 1174724.053
111 | 2531438.7127 | 1174702.0652 | 2531441.3921 | 1174717.0431
112 | 2531438.7127 | 1174702.0652 | 2531435.1079 | 1174688.3987 | 2531429.7943 | 1174668.2567
113 | 2531441.3921 | 1174717.0431 | 2531446.8014 | 1174713.1159
114 | 2531093.7431 | 1175206.0117 | 2531120.3495 | 1175238.857
115 | 2531158.0114 | 1175285.3502 | 2531120.3495 | 1175238.857
116 | 2531158.0114 | 1175285.3502 | 2531171.2169 | 1175302.3299
117 | 2531207.569 | 1174786.4609 | 2531216.1207 | 1174785.4531
118 | 2531217.3112 | 1174798.4623 | 2531216.1207 | 1174785.4531 | 2531216.1207 | 1174785.4531
119 | 2531070.1036 | 1174856.1088 | 2531109.6755 | 1174867.1117 | 2531121.1822 | 1174870.4537

## bus_geodata
| x | y | coords
0 | 2531060.9099 | 1175095.0667
1 | 2531064.4295 | 1175091.6083
2 | 2531055.7827 | 1175100.1048
3 | 2531065.2155 | 1175090.836
4 | 2531054.2061 | 1175101.654
5 | 2531070.7642 | 1175085.3838
6 | 2531032.9046 | 1175122.5852
7 | 2531063.1646 | 1175076.5189
8 | 2531111.6019 | 1175039.8547
9 | 2531029.0855 | 1175126.209
10 | 2531013.9453 | 1175097.3048
11 | 2531040.3325 | 1175058.4537
12 | 2531114.135 | 1175036.746
13 | 2531099.4135 | 1175032.5828
14 | 2531046.6413 | 1175147.8651
15 | 2531034.4953 | 1175055.4389
16 | 2531071.0978 | 1175178.0564
17 | 2531077.9023 | 1175186.4564
18 | 2531075.2571 | 1175018.1704
19 | 2531060.5032 | 1175009.3677
20 | 2531043.2868 | 1174998.9964
21 | 2531123.0268 | 1175025.7698
22 | 2531137.6624 | 1175007.7034
23 | 2531163.9888 | 1174976.7465
24 | 2531115.0414 | 1174990.613
25 | 2531067.3072 | 1174964.7798
26 | 2531048.5165 | 1174953.8442
27 | 2531047.804 | 1174953.2602
28 | 2531183.4231 | 1174953.8941
29 | 2531221.5313 | 1174907.027
30 | 2531196.894 | 1174678.7359
31 | 2531212.1334 | 1174712.7324
32 | 2531178.0734 | 1174633.6146
33 | 2531212.7113 | 1174715.6191
34 | 2531169.5983 | 1174610.0649
35 | 2531241.9762 | 1174719.3186
36 | 2531244.4272 | 1174728.5489
37 | 2531236.7568 | 1174700.0866
38 | 2531246.4309 | 1174736.0945
39 | 2531232.1811 | 1174682.5452
40 | 2531348.7714 | 1174647.1873
41 | 2531349.9777 | 1174652.4197
42 | 2531344.6877 | 1174629.4738
43 | 2531336.3763 | 1174593.4221
44 | 2531368.6609 | 1174733.4482
45 | 2531373.1072 | 1174752.7295
46 | 2531331.855 | 1174573.8105
47 | 2531380.4092 | 1174783.7912
48 | 2531331.4826 | 1174572.1953
49 | 2531385.4039 | 1174804.6562
50 | 2531329.0244 | 1174561.5325
51 | 2531265.8417 | 1175114.0764
52 | 2531304.8796 | 1175069.9191
53 | 2531321.3319 | 1175051.8757
54 | 2531301.3929 | 1174978.607
55 | 2531283.082 | 1174959.9619
56 | 2531380.1857 | 1175119.29
57 | 2531219.1489 | 1174628.9286
58 | 2531213.9839 | 1174574.0259
59 | 2531219.2197 | 1174629.681
60 | 2531212.6958 | 1174560.3339
61 | 2531226.3504 | 1174660.1932
62 | 2531212.4406 | 1174557.6211
63 | 2531231.4868 | 1174679.8835
64 | 2531243.7687 | 1174549.422
65 | 2531276.6359 | 1174541.5419
66 | 2531321.9578 | 1174531.1941
67 | 2531327.2609 | 1174553.8833
68 | 2531355.2348 | 1174523.2609
69 | 2531201.3931 | 1174893.7507
70 | 2531314.6346 | 1174859.6578
71 | 2531293.993 | 1174869.209
72 | 2531388.5105 | 1174832.2252
73 | 2531274.0648 | 1174878.43
74 | 2531270.4055 | 1174855.1171
75 | 2531261.5633 | 1174885.2609
76 | 2531388.4602 | 1174797.8062
77 | 2531265.7873 | 1174825.696
78 | 2531244.6151 | 1174894.5216
79 | 2531411.5934 | 1174796.2293
80 | 2531265.6734 | 1174824.9702
81 | 2531293.642 | 1174875.4503
82 | 2531224.9777 | 1174882.24
83 | 2531403.2764 | 1174760.3263
84 | 2531408.5512 | 1174783.0966
85 | 2531402.8914 | 1174755.4165
86 | 2531013.7667 | 1174840.4445
87 | 2531030.4004 | 1174845.0695
88 | 2531048.5534 | 1174850.1169
89 | 2531251.4583 | 1174755.0271
90 | 2531220.6214 | 1174834.6352
91 | 2531201.0094 | 1174884.3052
92 | 2531187.9479 | 1174889.8455
93 | 2531294.6193 | 1174916.1593
94 | 2531220.4591 | 1174832.8618
95 | 2531156.7889 | 1174880.7956
96 | 2531261.9434 | 1174801.2071
97 | 2531355.5583 | 1174523.1838
98 | 2531355.6493 | 1174523.1621
99 | 2531427.398 | 1174505.883
100 | 2531399.2612 | 1174467.9168
101 | 2531322.7255 | 1174487.5642
102 | 2531259.3373 | 1174784.6982
103 | 2531377.1132 | 1174651.6491
104 | 2531384.7719 | 1174682.6354
105 | 2531396.0708 | 1174713.9935
106 | 2531401.2671 | 1174737.7698
107 | 2531433.1078 | 1174724.053
108 | 2531438.7127 | 1174702.0652
109 | 2531441.3921 | 1174717.0431
110 | 2531429.7943 | 1174668.2567
111 | 2531446.8014 | 1174713.1159
112 | 2531093.743 | 1175206.0117
113 | 2531120.3495 | 1175238.857
114 | 2531158.0114 | 1175285.3502
115 | 2531171.2169 | 1175302.3299
116 | 2531207.569 | 1174786.4609
117 | 2531216.1207 | 1174785.4531
118 | 2531217.3112 | 1174798.4623
119 | 2531121.1822 | 1174870.4537
120 | 2531070.1036 | 1174856.1088
121 | 2531274.0648 | 1174878.43

## line_std_types
| c_nf_per_km | r_ohm_per_km | x_ohm_per_km | max_i_ka | type | q_mm2 | alpha | voltage_rating
NAYY 4x50 SE | 210 | 0.642 | 0.083 | 0.142 | cs | 50 | 0.00403 | LV
NAYY 4x120 SE | 264 | 0.225 | 0.08 | 0.242 | cs | 120 | 0.00403 | LV
NAYY 4x150 SE | 261 | 0.208 | 0.08 | 0.27 | cs | 150 | 0.00403 | LV
NA2XS2Y 1x95 RM/25 12/20 kV | 216 | 0.313 | 0.132 | 0.252 | cs | 95 | 0.00403 | MV
NA2XS2Y 1x185 RM/25 12/20 kV | 273 | 0.161 | 0.117 | 0.362 | cs | 185 | 0.00403 | MV
NA2XS2Y 1x240 RM/25 12/20 kV | 304 | 0.122 | 0.112 | 0.421 | cs | 240 | 0.00403 | MV
NA2XS2Y 1x95 RM/25 6/10 kV | 315 | 0.313 | 0.123 | 0.249 | cs | 95 | 0.00403 | MV
NA2XS2Y 1x185 RM/25 6/10 kV | 406 | 0.161 | 0.11 | 0.358 | cs | 185 | 0.00403 | MV
NA2XS2Y 1x240 RM/25 6/10 kV | 456 | 0.122 | 0.105 | 0.416 | cs | 240 | 0.00403 | MV
NA2XS2Y 1x150 RM/25 12/20 kV | 250 | 0.206 | 0.116 | 0.319 | cs | 150 | 0.00403 | MV
NA2XS2Y 1x120 RM/25 12/20 kV | 230 | 0.253 | 0.119 | 0.283 | cs | 120 | 0.00403 | MV
NA2XS2Y 1x70 RM/25 12/20 kV | 190 | 0.443 | 0.132 | 0.22 | cs | 70 | 0.00403 | MV
NA2XS2Y 1x150 RM/25 6/10 kV | 360 | 0.206 | 0.11 | 0.315 | cs | 150 | 0.00403 | MV
NA2XS2Y 1x120 RM/25 6/10 kV | 340 | 0.253 | 0.113 | 0.28 | cs | 120 | 0.00403 | MV
NA2XS2Y 1x70 RM/25 6/10 kV | 280 | 0.443 | 0.123 | 0.217 | cs | 70 | 0.00403 | MV
N2XS(FL)2Y 1x120 RM/35 64/110 kV | 112 | 0.153 | 0.166 | 0.366 | cs | 120 | 0.00393 | HV
N2XS(FL)2Y 1x185 RM/35 64/110 kV | 125 | 0.099 | 0.156 | 0.457 | cs | 185 | 0.00393 | HV
N2XS(FL)2Y 1x240 RM/35 64/110 kV | 135 | 0.075 | 0.149 | 0.526 | cs | 240 | 0.00393 | HV
N2XS(FL)2Y 1x300 RM/35 64/110 kV | 144 | 0.06 | 0.144 | 0.588 | cs | 300 | 0.00393 | HV
15-AL1/3-ST1A 0.4 | 11 | 1.8769 | 0.35 | 0.105 | ol | 16 | 0.00403 | LV
24-AL1/4-ST1A 0.4 | 11.25 | 1.2012 | 0.335 | 0.14 | ol | 24 | 0.00403 | LV
48-AL1/8-ST1A 0.4 | 12.2 | 0.5939 | 0.3 | 0.21 | ol | 48 | 0.00403 | LV
94-AL1/15-ST1A 0.4 | 13.2 | 0.306 | 0.29 | 0.35 | ol | 94 | 0.00403 | LV
34-AL1/6-ST1A 10.0 | 9.7 | 0.8342 | 0.36 | 0.17 | ol | 34 | 0.00403 | MV
48-AL1/8-ST1A 10.0 | 10.1 | 0.5939 | 0.35 | 0.21 | ol | 48 | 0.00403 | MV
70-AL1/11-ST1A 10.0 | 10.4 | 0.4132 | 0.339 | 0.29 | ol | 70 | 0.00403 | MV
94-AL1/15-ST1A 10.0 | 10.75 | 0.306 | 0.33 | 0.35 | ol | 94 | 0.00403 | MV
122-AL1/20-ST1A 10.0 | 11.1 | 0.2376 | 0.323 | 0.41 | ol | 122 | 0.00403 | MV
149-AL1/24-ST1A 10.0 | 11.25 | 0.194 | 0.315 | 0.47 | ol | 149 | 0.00403 | MV
34-AL1/6-ST1A 20.0 | 9.15 | 0.8342 | 0.382 | 0.17 | ol | 34 | 0.00403 | MV
48-AL1/8-ST1A 20.0 | 9.5 | 0.5939 | 0.372 | 0.21 | ol | 48 | 0.00403 | MV
70-AL1/11-ST1A 20.0 | 9.7 | 0.4132 | 0.36 | 0.29 | ol | 70 | 0.00403 | MV
94-AL1/15-ST1A 20.0 | 10 | 0.306 | 0.35 | 0.35 | ol | 94 | 0.00403 | MV
122-AL1/20-ST1A 20.0 | 10.3 | 0.2376 | 0.344 | 0.41 | ol | 122 | 0.00403 | MV
149-AL1/24-ST1A 20.0 | 10.5 | 0.194 | 0.337 | 0.47 | ol | 149 | 0.00403 | MV
184-AL1/30-ST1A 20.0 | 10.75 | 0.1571 | 0.33 | 0.535 | ol | 184 | 0.00403 | MV
243-AL1/39-ST1A 20.0 | 11 | 0.1188 | 0.32 | 0.645 | ol | 243 | 0.00403 | MV
48-AL1/8-ST1A 110.0 | 8 | 0.5939 | 0.46 | 0.21 | ol | 48 | 0.00403 | HV
70-AL1/11-ST1A 110.0 | 8.4 | 0.4132 | 0.45 | 0.29 | ol | 70 | 0.00403 | HV
94-AL1/15-ST1A 110.0 | 8.65 | 0.306 | 0.44 | 0.35 | ol | 94 | 0.00403 | HV
122-AL1/20-ST1A 110.0 | 8.5 | 0.2376 | 0.43 | 0.41 | ol | 122 | 0.00403 | HV
149-AL1/24-ST1A 110.0 | 8.75 | 0.194 | 0.41 | 0.47 | ol | 149 | 0.00403 | HV
184-AL1/30-ST1A 110.0 | 8.8 | 0.1571 | 0.4 | 0.535 | ol | 184 | 0.00403 | HV
243-AL1/39-ST1A 110.0 | 9 | 0.1188 | 0.39 | 0.645 | ol | 243 | 0.00403 | HV
305-AL1/39-ST1A 110.0 | 9.2 | 0.0949 | 0.38 | 0.74 | ol | 305 | 0.00403 | HV
490-AL1/64-ST1A 110.0 | 9.75 | 0.059 | 0.37 | 0.96 | ol | 490 | 0.00403 | HV
679-AL1/86-ST1A 110.0 | 9.95 | 0.042 | 0.36 | 1.15 | ol | 679 | 0.00403 | HV
490-AL1/64-ST1A 220.0 | 10 | 0.059 | 0.285 | 0.96 | ol | 490 | 0.00403 | HV
679-AL1/86-ST1A 220.0 | 11.7 | 0.042 | 0.275 | 1.15 | ol | 679 | 0.00403 | HV
490-AL1/64-ST1A 380.0 | 11 | 0.059 | 0.253 | 0.96 | ol | 490 | 0.00403 | HV
679-AL1/86-ST1A 380.0 | 14.6 | 0.042 | 0.25 | 1.15 | ol | 679 | 0.00403 | HV

## trafo_std_types
| i0_percent | pfe_kw | vkr_percent | sn_mva | vn_lv_kv | vn_hv_kv | vk_percent | shift_degree | vector_group | tap_side | tap_neutral | tap_min | tap_max | tap_step_degree | tap_step_percent | tap_phase_shifter
160 MVA 380/110 kV | 0.06 | 60 | 0.25 | 160 | 110 | 380 | 12.2 | 0 | Yy0 | hv | 0 | -9 | 9 | 0 | 1.5 | FALSE
100 MVA 220/110 kV | 0.06 | 55 | 0.26 | 100 | 110 | 220 | 12 | 0 | Yy0 | hv | 0 | -9 | 9 | 0 | 1.5 | FALSE
63 MVA 110/20 kV | 0.04 | 22 | 0.32 | 63 | 20 | 110 | 18 | 150 | YNd5 | hv | 0 | -9 | 9 | 0 | 1.5 | FALSE
40 MVA 110/20 kV | 0.05 | 18 | 0.34 | 40 | 20 | 110 | 16.2 | 150 | YNd5 | hv | 0 | -9 | 9 | 0 | 1.5 | FALSE
25 MVA 110/20 kV | 0.07 | 14 | 0.41 | 25 | 20 | 110 | 12 | 150 | YNd5 | hv | 0 | -9 | 9 | 0 | 1.5 | FALSE
63 MVA 110/10 kV | 0.04 | 22 | 0.32 | 63 | 10 | 110 | 18 | 150 | YNd5 | hv | 0 | -9 | 9 | 0 | 1.5 | FALSE
40 MVA 110/10 kV | 0.05 | 18 | 0.34 | 40 | 10 | 110 | 16.2 | 150 | YNd5 | hv | 0 | -9 | 9 | 0 | 1.5 | FALSE
25 MVA 110/10 kV | 0.07 | 14 | 0.41 | 25 | 10 | 110 | 12 | 150 | YNd5 | hv | 0 | -9 | 9 | 0 | 1.5 | FALSE
0.25 MVA 20/0.4 kV | 0.32 | 0.8 | 1.44 | 0.25 | 0.4 | 20 | 6 | 150 | Yzn5 | hv | 0 | -2 | 2 | 0 | 2.5 | FALSE
0.4 MVA 20/0.4 kV | 0.3375 | 1.35 | 1.425 | 0.4 | 0.4 | 20 | 6 | 150 | Dyn5 | hv | 0 | -2 | 2 | 0 | 2.5 | FALSE
0.63 MVA 20/0.4 kV | 0.2619 | 1.65 | 1.206 | 0.63 | 0.4 | 20 | 6 | 150 | Dyn5 | hv | 0 | -2 | 2 | 0 | 2.5 | FALSE
0.25 MVA 10/0.4 kV | 0.24 | 0.6 | 1.2 | 0.25 | 0.4 | 10 | 4 | 150 | Dyn5 | hv | 0 | -2 | 2 | 0 | 2.5 | FALSE
0.4 MVA 10/0.4 kV | 0.2375 | 0.95 | 1.325 | 0.4 | 0.4 | 10 | 4 | 150 | Dyn5 | hv | 0 | -2 | 2 | 0 | 2.5 | FALSE
0.63 MVA 10/0.4 kV | 0.1873 | 1.18 | 1.0794 | 0.63 | 0.4 | 10 | 4 | 150 | Dyn5 | hv | 0 | -2 | 2 | 0 | 2.5 | FALSE

## trafo3w_std_types
| sn_hv_mva | sn_mv_mva | sn_lv_mva | vn_hv_kv | vn_mv_kv | vn_lv_kv | vk_hv_percent | vk_mv_percent | vk_lv_percent | vkr_hv_percent | vkr_mv_percent | vkr_lv_percent | pfe_kw | i0_percent | shift_mv_degree | shift_lv_degree | vector_group | tap_side | tap_neutral | tap_min | tap_max | tap_step_percent
63/25/38 MVA 110/20/10 kV | 63 | 25 | 38 | 110 | 20 | 10 | 10.4 | 10.4 | 10.4 | 0.28 | 0.32 | 0.35 | 35 | 0.89 | 0 | 0 | YN0yn0yn0 | hv | 0 | -10 | 10 | 1.2
63/25/38 MVA 110/10/10 kV | 63 | 25 | 38 | 110 | 10 | 10 | 10.4 | 10.4 | 10.4 | 0.28 | 0.32 | 0.35 | 35 | 0.89 | 0 | 0 | YN0yn0yn0 | hv | 0 | -10 | 10 | 1.2

## fuse_std_types
| fuse_type | i_rated_a | t_avg | t_min | t_total | x_avg | x_min | x_total
HV 100A | HV 100A | 100 | 0 | [10.0, 3.64, 0.854, 0.281, 0.1, 0.0531, 0.022, 0.01] | [10.0, 4.267, 1.21, 0.403, 0.1, 0.058, 0.022, 0.01] | 0 | [300.0, 350.0, 450.0, 550.0, 700.0, 850.0, 1200.0, 1752.0] | [600.0, 700.0, 900.0, 1150.0, 1665.0, 2000.0, 3000.0, 4313.0]
HV 10A | HV 10A | 10 | 0 | [10.0, 1675.0, 0.344, 0.156, 0.1, 0.0417, 0.0171, 0.01] | [10.0, 1.3, 0.3, 0.155, 0.1, 0.0555, 0.023, 0.01] | 0 | [30.0, 32.0, 35.0, 37.0, 39.0, 50.0, 70.0, 88.0] | [60.0, 70.0, 80.0, 87.0, 94.0, 110.0, 150.0, 216.0]
HV 125A | HV 125A | 125 | 0 | [10.0, 1.82, 0.344, 0.1, 0.0467, 0.0269, 0.01] | [10.0, 2.478, 0.426, 0.1, 0.0427, 0.0211, 0.01] | 0 | [375.0, 500.0, 700.0, 925.0, 1200.0, 1500.0, 2341.0] | [750.0, 1000.0, 1500.0, 2200.0, 3000.0, 4000.0, 5765.0]
HV 160A | HV 160A | 160 | 0 | [10.0, 4.15, 1.03, 0.198, 0.1, 0.051, 0.0172, 0.01] | [10.0, 2.3, 0.734, 0.274, 0.1, 0.046, 0.0177, 0.01] | 0 | [480.0, 550.0, 700.0, 1000.0, 1260.0, 1600.0, 2500.0, 3227.0] | [960.0, 1300.0, 1700.0, 2200.0, 2996.0, 4000.0, 6000.0, 7946.0]
HV 16A | HV 16A | 16 | 0 | [10.0, 0.352, 0.164, 0.1, 0.0649, 0.0342, 0.01] | [10.0, 2.34, 0.722, 0.181, 0.1, 0.055, 0.0296, 0.01] | 0 | [48.0, 60.0, 65.0, 71.0, 80.0, 100.0, 162.0] | [96.0, 110.0, 125.0, 150.0, 168.0, 200.0, 250.0, 398.0]
HV 200A | HV 200A | 200 | 0 | [10.0, 4.267, 1.21, 0.403, 0.1, 0.058, 0.022, 0.01] | [10.0, 3.73, 1.654, 0.328, 0.1, 0.0531, 0.019, 0.01] | 0 | [600.0, 700.0, 900.0, 1150.0, 1665.0, 2000.0, 3000.0, 4313.0] | [1200.0, 1500.0, 1800.0, 2700.0, 3960.0, 5000.0, 7500.0, 10620.0]
HV 20A | HV 20A | 20 | 0 | [10.0, 1.3, 0.3, 0.155, 0.1, 0.0555, 0.023, 0.01] | [10.0, 1.3, 0.161, 0.1, 0.0611, 0.0399, 0.0141, 0.01] | 0 | [60.0, 70.0, 80.0, 87.0, 94.0, 110.0, 150.0, 216.0] | [120.0, 150.0, 200.0, 223.0, 260.0, 300.0, 450.0, 532.0]
HV 25A | HV 25A | 25 | 0 | [10.0, 2.512, 0.833, 0.299, 0.1, 0.0372, 0.0223, 0.01] | [10.0, 3.125, 0.597, 0.198, 0.1, 0.0378, 0.022, 0.01] | 0 | [75.0, 82.0, 90.0, 100.0, 124.0, 170.0, 200.0, 289.0] | [150.0, 170.0, 210.0, 250.0, 294.0, 400.0, 500.0, 711.0]
HV 31.5A | HV 31.5A | 31.5 | 0 | [10.0, 2.34, 0.722, 0.181, 0.1, 0.055, 0.0296, 0.01] | [10.0, 2.84, 0.368, 0.164, 0.1, 0.0621, 0.0378, 0.0195, 0.01] | 0 | [95.0, 110.0, 125.0, 150.0, 165.0, 200.0, 250.0, 390.0] | [189.0, 220.0, 300.0, 350.0, 393.0, 450.0, 530.0, 700.0, 960.0]
HV 40A | HV 40A | 40 | 0 | [10.0, 1.3, 0.161, 0.1, 0.0611, 0.0399, 0.0141, 0.01] | [10.0, 2.05, 0.369, 0.198, 0.1, 0.051, 0.0298, 0.01] | 0 | [120.0, 150.0, 200.0, 223.0, 260.0, 300.0, 450.0, 532.0] | [240.0, 300.0, 400.0, 450.0, 530.0, 650.0, 800.0, 1311.0]
HV 50A | HV 50A | 50 | 0 | [10.0, 3.215, 0.597, 0.198, 0.1, 0.0378, 0.022, 0.01] | [10.0, 3.64, 0.854, 0.281, 0.1, 0.0531, 0.022, 0.01] | 0 | [150.0, 170.0, 210.0, 250.0, 294.0, 400.0, 500.0, 711.0] | [300.0, 350.0, 450.0, 550.0, 700.0, 850.0, 1200.0, 1752.0]
HV 6.3A | HV 6.3A | 6.3 | 0 | [10.0, 1.39, 0.344, 0.168, 0.1, 0.056, 0.0263, 0.01] | [10.0, 1.711, 0.516, 0.198, 0.1, 0.0634, 0.0303, 0.01] | 0 | [19.0, 19.5, 20.4, 20.8, 22.0, 25.0, 32.0, 48.0] | [38.0, 40.0, 43.0, 48.0, 53.0, 60.0, 75.0, 118.0]
HV 63A | HV 63A | 63 | 0 | [10.0, 2.84, 0.368, 0.164, 0.1, 0.0621, 0.0378, 0.0195, 0.01] | [10.0, 1.82, 0.344, 0.1, 0.0467, 0.0269, 0.01] | 0 | [189.0, 220.0, 300.0, 350.0, 393.0, 450.0, 530.0, 700.0, 961.0] | [378.0, 500.0, 700.0, 934.0, 1200.0, 1500.0, 2366.0]
HV 80A | HV 80A | 80 | 0 | [10.0, 2.05, 0.369, 0.198, 0.1, 0.051, 0.0298, 0.01] | [10.0, 4.15, 1.03, 0.198, 0.1, 0.051, 0.0172, 0.01] | 0 | [240.0, 300.0, 400.0, 450.0, 530.0, 650.0, 800.0, 1311.0] | [480.0, 550.0, 700.0, 1000.0, 1260.0, 1600.0, 2500.0, 3227.0]
Siemens NH-1-100 | Siemens NH-1-100 | 100 | [5400.0, 2000.0, 400.0, 20.0, 1.0, 0.2, 0.012, 0.004] | 0 | 0 | [150.0, 190.0, 250.0, 430.0, 900.0, 1250.0, 2700.0, 3600.0] | 0 | 0
Siemens NH-1-125 | Siemens NH-1-125 | 125 | [4800.0, 120.0, 7.0, 0.1, 0.004] | 0 | 0 | [180.0, 400.0, 740.0, 2000.0, 4250.0] | 0 | 0
Siemens NH-1-16 | Siemens NH-1-16 | 16 | [4000.0, 400.0, 2.0, 0.1, 0.04, 0.01] | 0 | 0 | [26.0, 35.0, 75.0, 150.0, 200.0, 300.0] | 0 | 0
Siemens NH-1-160 | Siemens NH-1-160 | 160 | [4800.0, 120.0, 7.0, 0.1, 0.004] | 0 | 0 | [210.0, 500.0, 900.0, 2300.0, 5000.0] | 0 | 0
Siemens NH-1-25 | Siemens NH-1-25 | 25 | [4000.0, 1000.0, 10.0, 0.2, 0.02, 0.01] | 0 | 0 | [40.0, 50.0, 100.0, 210.0, 400.0, 500.0] | 0 | 0
Siemens NH-1-50 | Siemens NH-1-50 | 50 | [4000.0, 40.0, 4.0, 1.0, 0.02, 0.01] | 0 | 0 | [86.0, 200.0, 300.0, 400.0, 1000.0, 1280.0] | 0 | 0
Siemens NH-1-63 | Siemens NH-1-63 | 63 | [4000.0, 100.0, 10.0, 2.0, 0.04, 0.01] | 0 | 0 | [100.0, 200.0, 300.0, 400.0, 1000.0, 1500.0] | 0 | 0
Siemens NH-1-80 | Siemens NH-1-80 | 80 | [4800.0, 120.0, 7.0, 0.1, 0.01] | 0 | 0 | [150.58, 250.0, 450.0, 1150.0, 2470.0] | 0 | 0
Siemens NH-2-1000 | Siemens NH-2-1000 | 1000 | [4800.0, 120.0, 7.0, 0.1, 0.004] | 0 | 0 | [1900.0, 3500.0, 8400.0, 24000.0, 52000.0] | 0 | 0
Siemens NH-2-200 | Siemens NH-2-200 | 200 | [4800.0, 120.0, 7.0, 0.1, 0.004] | 0 | 0 | [280.0, 650.0, 1200.0, 3000.0, 7000.0] | 0 | 0
Siemens NH-2-224 | Siemens NH-2-224 | 224 | [4800.0, 120.0, 7.0, 0.2, 0.04, 0.004] | 0 | 0 | [400.0, 750.0, 1453.0, 3025.0, 4315.0, 7600.0] | 0 | 0
Siemens NH-2-250 | Siemens NH-2-250 | 250 | [4800.0, 120.0, 7.0, 0.1, 0.004] | 0 | 0 | [450.0, 800.0, 1650.0, 4000.0, 8500.0] | 0 | 0
Siemens NH-2-315 | Siemens NH-2-315 | 315 | [4800.0, 120.0, 7.0, 0.1, 0.004] | 0 | 0 | [550.0, 920.0, 1900.0, 5000.0, 11000.0] | 0 | 0
Siemens NH-2-355 | Siemens NH-2-355 | 355 | [4800.0, 120.0, 6.0, 0.1, 0.004] | 0 | 0 | [650.0, 1116.27, 2350.0, 5840.0, 12790.0] | 0 | 0
Siemens NH-2-400 | Siemens NH-2-400 | 400 | [4800.0, 120.0, 7.0, 0.1, 0.004] | 0 | 0 | [720.0, 1350.0, 2800.0, 6500.0, 15000.0] | 0 | 0
Siemens NH-2-425 | Siemens NH-2-425 | 425 | [4800.0, 120.0, 7.0, 0.1, 0.004] | 0 | 0 | [850.0, 1500.0, 3050.0, 7500.0, 16500.0] | 0 | 0
Siemens NH-2-630 | Siemens NH-2-630 | 630 | [4800.0, 120.0, 7.0, 0.1, 0.004] | 0 | 0 | [1200.0, 2000.0, 4800.0, 12000.0, 26000.0] | 0 | 0

## dtypes
| element | column | dtype
0 | bus | name | object
1 | bus | vn_kv | float64
2 | bus | type | object
3 | bus | zone | object
4 | bus | in_service | bool
5 | load | name | object
6 | load | bus | uint32
7 | load | p_mw | float64
8 | load | q_mvar | float64
9 | load | const_z_percent | float64
10 | load | const_i_percent | float64
11 | load | sn_mva | float64
12 | load | scaling | float64
13 | load | in_service | bool
14 | load | type | object
15 | ext_grid | name | object
16 | ext_grid | bus | uint32
17 | ext_grid | vm_pu | float64
18 | ext_grid | va_degree | float64
19 | ext_grid | slack_weight | float64
20 | ext_grid | in_service | bool
21 | line | name | object
22 | line | std_type | object
23 | line | from_bus | uint32
24 | line | to_bus | uint32
25 | line | length_km | float64
26 | line | r_ohm_per_km | float64
27 | line | x_ohm_per_km | float64
28 | line | c_nf_per_km | float64
29 | line | g_us_per_km | float64
30 | line | max_i_ka | float64
31 | line | df | float64
32 | line | parallel | uint32
33 | line | type | object
34 | line | in_service | bool
35 | trafo | name | object
36 | trafo | std_type | object
37 | trafo | hv_bus | uint32
38 | trafo | lv_bus | uint32
39 | trafo | sn_mva | float64
40 | trafo | vn_hv_kv | float64
41 | trafo | vn_lv_kv | float64
42 | trafo | vk_percent | float64
43 | trafo | vkr_percent | float64
44 | trafo | pfe_kw | float64
45 | trafo | i0_percent | float64
46 | trafo | shift_degree | float64
47 | trafo | tap_side | object
48 | trafo | tap_neutral | int32
49 | trafo | tap_min | int32
50 | trafo | tap_max | int32
51 | trafo | tap_step_percent | float64
52 | trafo | tap_step_degree | float64
53 | trafo | tap_pos | int32
54 | trafo | tap_phase_shifter | bool
55 | trafo | parallel | uint32
56 | trafo | df | float64
57 | trafo | in_service | bool
58 | line_geodata | coords | object
59 | bus_geodata | x | float64
60 | bus_geodata | y | float64
61 | bus_geodata | coords | object

## parameters
| version | format_version | converged | OPF_converged | name | f_hz | sn_mva
0 | 2.14.6 | 2.14.0 | FALSE | FALSE |  | 50 | 1