## bus
| name | vn_kv | type | zone | in_service
0 | bus_LV_5757-7_0_4_node_0 | 0.4 | n |  | TRUE
1 | bus_LV_5757-7_0_4_node_1 | 0.4 | n |  | TRUE
2 | bus_LV_5757-7_0_4_node_2 | 0.4 | n |  | TRUE
3 | bus_LV_5757-7_0_4_node_3 | 0.4 | n |  | TRUE
4 | bus_LV_5757-7_0_4_node_4 | 0.4 | n |  | TRUE
5 | bus_LV_5757-7_0_4_node_30 | 0.4 | n |  | TRUE
6 | bus_LV_5757-7_0_4_node_29 | 0.4 | n |  | TRUE
7 | bus_LV_5757-7_0_4_node_47 | 0.4 | n |  | TRUE
8 | bus_LV_5757-7_0_4_node_60 | 0.4 | n |  | TRUE
9 | bus_LV_5757-7_0_4_node_15 | 0.4 | n |  | TRUE
10 | bus_LV_5757-7_0_4_node_46 | 0.4 | n |  | TRUE
11 | bus_LV_5757-7_0_4_node_5 | 0.4 | n |  | TRUE
12 | bus_LV_5757-7_0_4_node_6 | 0.4 | n |  | TRUE
13 | bus_LV_5757-7_0_4_node_7 | 0.4 | n |  | TRUE
14 | bus_LV_5757-7_0_4_node_8 | 0.4 | n |  | TRUE
15 | bus_LV_5757-7_0_4_node_9 | 0.4 | n |  | TRUE
16 | bus_LV_5757-7_0_4_node_10 | 0.4 | n |  | TRUE
17 | bus_LV_5757-7_0_4_node_16 | 0.4 | n |  | TRUE
18 | bus_LV_5757-7_0_4_node_26 | 0.4 | n |  | TRUE
19 | bus_LV_5757-7_0_4_node_13 | 0.4 | n |  | TRUE
20 | bus_LV_5757-7_0_4_node_24 | 0.4 | n |  | TRUE
21 | bus_LV_5757-7_0_4_node_11 | 0.4 | n |  | TRUE
22 | bus_LV_5757-7_0_4_node_12 | 0.4 | n |  | TRUE
23 | bus_LV_5757-7_0_4_node_14 | 0.4 | n |  | TRUE
24 | bus_LV_5757-7_0_4_node_43 | 0.4 | n |  | TRUE
25 | bus_LV_5757-7_0_4_node_44 | 0.4 | n |  | TRUE
26 | bus_LV_5757-7_0_4_node_42 | 0.4 | n |  | TRUE
27 | bus_LV_5757-7_0_4_node_17 | 0.4 | n |  | TRUE
28 | bus_LV_5757-7_0_4_node_18 | 0.4 | n |  | TRUE
29 | bus_LV_5757-7_0_4_node_19 | 0.4 | n |  | TRUE
30 | bus_LV_5757-7_0_4_node_20 | 0.4 | n |  | TRUE
31 | bus_LV_5757-7_0_4_node_21 | 0.4 | n |  | TRUE
32 | bus_LV_5757-7_0_4_node_31 | 0.4 | n |  | TRUE
33 | bus_LV_5757-7_0_4_node_22 | 0.4 | n |  | TRUE
34 | bus_LV_5757-7_0_4_node_23 | 0.4 | n |  | TRUE
35 | bus_LV_5757-7_0_4_node_25 | 0.4 | n |  | TRUE
36 | bus_LV_5757-7_0_4_node_27 | 0.4 | n |  | TRUE
37 | bus_LV_5757-7_0_4_node_28 | 0.4 | n |  | TRUE
38 | bus_LV_5757-7_0_4_node_59 | 0.4 | n |  | TRUE
39 | bus_LV_5757-7_0_4_node_66 | 0.4 | n |  | TRUE
40 | bus_LV_5757-7_0_4_node_61 | 0.4 | n |  | TRUE
41 | bus_LV_5757-7_0_4_node_65 | 0.4 | n |  | TRUE
42 | bus_LV_5757-7_0_4_node_49 | 0.4 | n |  | TRUE
43 | bus_LV_5757-7_0_4_node_36 | 0.4 | n |  | TRUE
44 | bus_LV_5757-7_0_4_node_35 | 0.4 | n |  | TRUE
45 | bus_LV_5757-7_0_4_node_37 | 0.4 | n |  | TRUE
46 | bus_LV_5757-7_0_4_node_38 | 0.4 | n |  | TRUE
47 | bus_LV_5757-7_0_4_node_39 | 0.4 | n |  | TRUE
48 | bus_LV_5757-7_0_4_node_63 | 0.4 | n |  | TRUE
49 | bus_LV_5757-7_0_4_node_64 | 0.4 | n |  | TRUE
50 | bus_LV_5757-7_0_4_node_45 | 0.4 | n |  | TRUE
51 | bus_LV_5757-7_0_4_node_55 | 0.4 | n |  | TRUE
52 | bus_LV_5757-7_0_4_node_53 | 0.4 | n |  | TRUE
53 | bus_LV_5757-7_0_4_node_62 | 0.4 | n |  | TRUE
54 | bus_LV_5757-7_0_4_node_50 | 0.4 | n |  | TRUE
55 | bus_LV_5757-7_0_4_node_58 | 0.4 | n |  | TRUE
56 | bus_LV_5757-7_0_4_node_57 | 0.4 | n |  | TRUE
57 | bus_LV_5757-7_0_4_node_56 | 0.4 | n |  | TRUE
58 | bus_LV_5757-7_0_4_node_54 | 0.4 | n |  | TRUE
59 | bus_LV_5757-7_0_4_node_67 | 0.4 | n |  | TRUE
60 | bus_LV_5757-7_0_4_node_71 | 0.4 | n |  | TRUE
61 | bus_LV_5757-7_0_4_node_68 | 0.4 | n |  | TRUE
62 | bus_LV_5757-7_0_4_node_51 | 0.4 | n |  | TRUE
63 | bus_LV_5757-7_0_4_node_52 | 0.4 | n |  | TRUE
64 | bus_LV_5757-7_0_4_node_73 | 0.4 | n |  | TRUE
65 | bus_LV_5757-7_0_4_node_72 | 0.4 | n |  | TRUE
66 | bus_LV_5757-7_0_4_node_69 | 0.4 | n |  | TRUE
67 | bus_LV_5757-7_0_4_node_70 | 0.4 | n |  | TRUE
68 | bus_LV_5757-7_0_4_node_74 | 0.4 | n |  | TRUE
69 | bus_MV_319_1_node_44 | 20 | n |  | TRUE

## load
| name | bus | p_mw | q_mvar | const_z_percent | const_i_percent | sn_mva | scaling | in_service | type
0 | LV_5757-7_0_4_load_0 | 0 | 0.019295 | 0.0048359 | 0 | 0 |  | 1 | TRUE | wye
1 | LV_5757-7_0_4_load_1 | 1 | 0.0085897 | 0.0021528 | 0 | 0 |  | 1 | TRUE | wye
2 | LV_5757-7_0_4_load_2 | 2 | 0.0099714 | 0.0024991 | 0 | 0 |  | 1 | TRUE | wye
3 | LV_5757-7_0_4_load_3 | 3 | 0.0085733 | 0.0021487 | 0 | 0 |  | 1 | TRUE | wye
4 | LV_5757-7_0_4_load_4 | 4 | 0.0096028 | 0.0024067 | 0 | 0 |  | 1 | TRUE | wye
5 | LV_5757-7_0_4_load_47 | 7 | 0.0095954 | 0.0024048 | 0 | 0 |  | 1 | TRUE | wye
6 | LV_5757-7_0_4_load_60 | 8 | 0.0072796 | 0.0018244 | 0 | 0 |  | 1 | TRUE | wye
7 | LV_5757-7_0_4_load_15 | 9 | 0.0028881 | 0.00072383 | 0 | 0 |  | 1 | TRUE | wye
8 | LV_5757-7_0_4_load_46 | 10 | 0.006308 | 0.0015809 | 0 | 0 |  | 1 | TRUE | wye
9 | LV_5757-7_0_4_load_5 | 11 | 0.0040075 | 0.0010044 | 0 | 0 |  | 1 | TRUE | wye
10 | LV_5757-7_0_4_load_6 | 12 | 0.0036049 | 0.00090348 | 0 | 0 |  | 1 | TRUE | wye
11 | LV_5757-7_0_4_load_7 | 13 | 0.0094619 | 0.0023714 | 0 | 0 |  | 1 | TRUE | wye
12 | LV_5757-7_0_4_load_8 | 14 | 0.0023799 | 0.00059646 | 0 | 0 |  | 1 | TRUE | wye
13 | LV_5757-7_0_4_load_9 | 15 | 0.002539 | 0.00063634 | 0 | 0 |  | 1 | TRUE | wye
14 | LV_5757-7_0_4_load_10 | 16 | 0.0053287 | 0.0013355 | 0 | 0 |  | 1 | TRUE | wye
15 | LV_5757-7_0_4_load_16 | 17 | 0.0016494 | 0.00041337 | 0 | 0 |  | 1 | TRUE | wye
16 | LV_5757-7_0_4_load_26 | 18 | 0.0016963 | 0.00042514 | 0 | 0 |  | 1 | TRUE | wye
17 | LV_5757-7_0_4_load_24 | 20 | 0.0032011 | 0.00080227 | 0 | 0 |  | 1 | TRUE | wye
18 | LV_5757-7_0_4_load_11 | 21 | 0.0042805 | 0.0010728 | 0 | 0 |  | 1 | TRUE | wye
19 | LV_5757-7_0_4_load_12 | 22 | 0.014662 | 0.0036747 | 0 | 0 |  | 1 | TRUE | wye
20 | LV_5757-7_0_4_load_44 | 25 | 0.0049561 | 0.0012421 | 0 | 0 |  | 1 | TRUE | wye
21 | LV_5757-7_0_4_load_42 | 26 | 0.002551 | 0.00063934 | 0 | 0 |  | 1 | TRUE | wye
22 | LV_5757-7_0_4_load_17 | 27 | 0.0057934 | 0.001452 | 0 | 0 |  | 1 | TRUE | wye
23 | LV_5757-7_0_4_load_18 | 28 | 0.0034782 | 0.00087171 | 0 | 0 |  | 1 | TRUE | wye
24 | LV_5757-7_0_4_load_19 | 29 | 0.008975 | 0.0022494 | 0 | 0 |  | 1 | TRUE | wye
25 | LV_5757-7_0_4_load_21 | 31 | 0.0038219 | 0.00095786 | 0 | 0 |  | 1 | TRUE | wye
26 | LV_5757-7_0_4_load_31 | 32 | 0.0063697 | 0.0015964 | 0 | 0 |  | 1 | TRUE | wye
27 | LV_5757-7_0_4_load_22 | 33 | 0.0029108 | 0.00072951 | 0 | 0 |  | 1 | TRUE | wye
28 | LV_5757-7_0_4_load_23 | 34 | 0.0067246 | 0.0016853 | 0 | 0 |  | 1 | TRUE | wye
29 | LV_5757-7_0_4_load_25 | 35 | 0.005861 | 0.0014689 | 0 | 0 |  | 1 | TRUE | wye
30 | LV_5757-7_0_4_load_27 | 36 | 0.014854 | 0.0037228 | 0 | 0 |  | 1 | TRUE | wye
31 | LV_5757-7_0_4_load_66 | 39 | 0.015061 | 0.0037747 | 0 | 0 |  | 1 | TRUE | wye
32 | LV_5757-7_0_4_load_61 | 40 | 0.023573 | 0.005908 | 0 | 0 |  | 1 | TRUE | wye
33 | LV_5757-7_0_4_load_36 | 43 | 0.003479 | 0.00087191 | 0 | 0 |  | 1 | TRUE | wye
34 | LV_5757-7_0_4_load_35 | 44 | 0.0027128 | 0.00067988 | 0 | 0 |  | 1 | TRUE | wye
35 | LV_5757-7_0_4_load_38 | 46 | 0.0061219 | 0.0015343 | 0 | 0 |  | 1 | TRUE | wye
36 | LV_5757-7_0_4_load_39 | 47 | 0.005429 | 0.0013606 | 0 | 0 |  | 1 | TRUE | wye
37 | LV_5757-7_0_4_load_63 | 48 | 0.008203 | 0.0020559 | 0 | 0 |  | 1 | TRUE | wye
38 | LV_5757-7_0_4_load_45 | 50 | 0.0092161 | 0.0023098 | 0 | 0 |  | 1 | TRUE | wye
39 | LV_5757-7_0_4_load_55 | 51 | 0.0078292 | 0.0019622 | 0 | 0 |  | 1 | TRUE | wye
40 | LV_5757-7_0_4_load_53 | 52 | 0.0047527 | 0.0011911 | 0 | 0 |  | 1 | TRUE | wye
41 | LV_5757-7_0_4_load_57 | 56 | 0.056171 | 0.014078 | 0 | 0 |  | 1 | TRUE | wye
42 | LV_5757-7_0_4_load_56 | 57 | 0.019566 | 0.0049036 | 0 | 0 |  | 1 | TRUE | wye
43 | LV_5757-7_0_4_load_54 | 58 | 0.0062273 | 0.0015607 | 0 | 0 |  | 1 | TRUE | wye
44 | LV_5757-7_0_4_load_67 | 59 | 0.0015945 | 0.00039961 | 0 | 0 |  | 1 | TRUE | wye
45 | LV_5757-7_0_4_load_68 | 61 | 0.00032647 | 8.1821e-05 | 0 | 0 |  | 1 | TRUE | wye
46 | LV_5757-7_0_4_load_51 | 62 | 0.006344 | 0.0015899 | 0 | 0 |  | 1 | TRUE | wye
47 | LV_5757-7_0_4_load_52 | 63 | 0.0018384 | 0.00046074 | 0 | 0 |  | 1 | TRUE | wye
48 | LV_5757-7_0_4_load_73 | 64 | 0.0027348 | 0.0006854 | 0 | 0 |  | 1 | TRUE | wye
49 | LV_5757-7_0_4_load_72 | 65 | 0.00043173 | 0.0001082 | 0 | 0 |  | 1 | TRUE | wye
50 | LV_5757-7_0_4_load_69 | 66 | 0.00044437 | 0.00011137 | 0 | 0 |  | 1 | TRUE | wye
51 | LV_5757-7_0_4_load_70 | 67 | 0.00034865 | 8.738e-05 | 0 | 0 |  | 1 | TRUE | wye
52 | LV_5757-7_0_4_load_74 | 68 | 0.0021173 | 0.00053064 | 0 | 0 |  | 1 | TRUE | wye

## ext_grid
| name | bus | vm_pu | va_degree | slack_weight | in_service
0 |  | 9 | 1 | 0 | 1 | TRUE

## line
| name | std_type | from_bus | to_bus | length_km | r_ohm_per_km | x_ohm_per_km | c_nf_per_km | g_us_per_km | max_i_ka | df | parallel | type | in_service
0 | LV_5757-7_0_4_line_0 |  | 0 | 1 | 0.0051494 | 0.125 | 0.08 | 261 | 0 | 0.364 | 1 | 1 | cs | TRUE
1 | LV_5757-7_0_4_line_1 |  | 0 | 2 | 0.0021631 | 0.125 | 0.08 | 261 | 0 | 0.364 | 1 | 1 | cs | TRUE
2 | LV_5757-7_0_4_line_2 |  | 1 | 3 | 0.023656 | 0.125 | 0.08 | 261 | 0 | 0.364 | 1 | 1 | cs | TRUE
3 | LV_5757-7_0_4_line_3 |  | 2 | 4 | 0.011996 | 0.125 | 0.08 | 261 | 0 | 0.364 | 1 | 1 | cs | TRUE
4 | LV_5757-7_0_4_line_4 |  | 3 | 5 | 0.018242 | 0.125 | 0.08 | 261 | 0 | 0.364 | 1 | 1 | cs | TRUE
5 | LV_5757-7_0_4_line_5 |  | 3 | 6 | 0.012911 | 0.125 | 0.08 | 261 | 0 | 0.364 | 1 | 2 | cs | TRUE
6 | LV_5757-7_0_4_line_6 |  | 4 | 7 | 0.028772 | 0.125 | 0.08 | 261 | 0 | 0.364 | 1 | 1 | cs | TRUE
7 | LV_5757-7_0_4_line_7 |  | 5 | 8 | 0.018068 | 0.125 | 0.08 | 261 | 0 | 0.364 | 1 | 1 | cs | TRUE
8 | LV_5757-7_0_4_line_8 |  | 6 | 9 | 0.00028055 | 0.125 | 0.08 | 261 | 0 | 0.364 | 1 | 2 | cs | TRUE
9 | LV_5757-7_0_4_line_9 |  | 7 | 10 | 0.0043047 | 0.125 | 0.08 | 261 | 0 | 0.364 | 1 | 1 | cs | TRUE
10 | LV_5757-7_0_4_line_10 |  | 8 | 42 | 0.019819 | 0.125 | 0.08 | 261 | 0 | 0.364 | 1 | 1 | cs | TRUE
11 | LV_5757-7_0_4_line_11 |  | 9 | 19 | 0.01408 | 0.125 | 0.08 | 261 | 0 | 0.364 | 1 | 2 | cs | TRUE
12 | LV_5757-7_0_4_line_12 |  | 11 | 12 | 0.0095073 | 0.125 | 0.08 | 261 | 0 | 0.364 | 1 | 1 | cs | TRUE
13 | LV_5757-7_0_4_line_13 |  | 11 | 13 | 0.0072581 | 0.125 | 0.08 | 261 | 0 | 0.364 | 1 | 1 | cs | TRUE
14 | LV_5757-7_0_4_line_14 |  | 12 | 14 | 0.0075352 | 0.125 | 0.08 | 261 | 0 | 0.364 | 1 | 1 | cs | TRUE
15 | LV_5757-7_0_4_line_15 |  | 13 | 15 | 0.0015182 | 0.125 | 0.08 | 261 | 0 | 0.364 | 1 | 1 | cs | TRUE
16 | LV_5757-7_0_4_line_16 |  | 14 | 16 | 0.0032557 | 0.125 | 0.08 | 261 | 0 | 0.364 | 1 | 1 | cs | TRUE
17 | LV_5757-7_0_4_line_17 |  | 15 | 17 | 0.0061893 | 0.125 | 0.08 | 261 | 0 | 0.364 | 1 | 1 | cs | TRUE
18 | LV_5757-7_0_4_line_18 |  | 16 | 18 | 0.0030133 | 0.125 | 0.08 | 261 | 0 | 0.364 | 1 | 1 | cs | TRUE
19 | LV_5757-7_0_4_line_19 |  | 17 | 19 | 0.016339 | 0.125 | 0.08 | 261 | 0 | 0.364 | 1 | 1 | cs | TRUE
20 | LV_5757-7_0_4_line_20 |  | 18 | 20 | 0.0070971 | 0.125 | 0.08 | 261 | 0 | 0.364 | 1 | 1 | cs | TRUE
21 | LV_5757-7_0_4_line_21 |  | 19 | 21 | 0.012199 | 0.125 | 0.08 | 261 | 0 | 0.364 | 1 | 1 | cs | TRUE
22 | LV_5757-7_0_4_line_22 |  | 20 | 35 | 0.010741 | 0.125 | 0.08 | 261 | 0 | 0.364 | 1 | 1 | cs | TRUE
23 | LV_5757-7_0_4_line_23 |  | 21 | 22 | 0.0071728 | 0.125 | 0.08 | 261 | 0 | 0.364 | 1 | 1 | cs | TRUE
24 | LV_5757-7_0_4_line_24 |  | 22 | 23 | 0.014526 | 0.125 | 0.08 | 261 | 0 | 0.364 | 1 | 1 | cs | TRUE
25 | LV_5757-7_0_4_line_25 |  | 23 | 24 | 0.003858 | 0.125 | 0.08 | 261 | 0 | 0.364 | 1 | 1 | cs | TRUE
26 | LV_5757-7_0_4_line_26 |  | 24 | 25 | 0.011406 | 0.125 | 0.08 | 261 | 0 | 0.364 | 1 | 1 | cs | TRUE
27 | LV_5757-7_0_4_line_27 |  | 24 | 26 | 0.011486 | 0.125 | 0.08 | 261 | 0 | 0.364 | 1 | 1 | cs | TRUE
28 | LV_5757-7_0_4_line_28 |  | 25 | 50 | 0.0040473 | 0.125 | 0.08 | 261 | 0 | 0.364 | 1 | 1 | cs | TRUE
29 | LV_5757-7_0_4_line_29 |  | 26 | 34 | 0.0034829 | 0.125 | 0.08 | 261 | 0 | 0.364 | 1 | 1 | cs | TRUE
30 | LV_5757-7_0_4_line_30 |  | 27 | 28 | 0.0092944 | 0.125 | 0.08 | 261 | 0 | 0.364 | 1 | 1 | cs | TRUE
31 | LV_5757-7_0_4_line_31 |  | 27 | 29 | 0.015719 | 0.125 | 0.08 | 261 | 0 | 0.364 | 1 | 1 | cs | TRUE
32 | LV_5757-7_0_4_line_32 |  | 28 | 30 | 0.0050406 | 0.125 | 0.08 | 261 | 0 | 0.364 | 1 | 1 | cs | TRUE
33 | LV_5757-7_0_4_line_33 |  | 29 | 31 | 0.00089388 | 0.125 | 0.08 | 261 | 0 | 0.364 | 1 | 1 | cs | TRUE
34 | LV_5757-7_0_4_line_34 |  | 30 | 32 | 0.0064675 | 0.125 | 0.08 | 261 | 0 | 0.364 | 1 | 1 | cs | TRUE
35 | LV_5757-7_0_4_line_35 |  | 31 | 33 | 0.010665 | 0.125 | 0.08 | 261 | 0 | 0.364 | 1 | 1 | cs | TRUE
36 | LV_5757-7_0_4_line_36 |  | 33 | 34 | 0.0042576 | 0.125 | 0.08 | 261 | 0 | 0.364 | 1 | 1 | cs | TRUE
37 | LV_5757-7_0_4_line_37 |  | 35 | 36 | 0.00031366 | 0.125 | 0.08 | 261 | 0 | 0.364 | 1 | 1 | cs | TRUE
38 | LV_5757-7_0_4_line_38 |  | 36 | 37 | 0.023574 | 0.125 | 0.08 | 261 | 0 | 0.364 | 1 | 1 | cs | TRUE
39 | LV_5757-7_0_4_line_39 |  | 37 | 38 | 0.040856 | 0.125 | 0.08 | 261 | 0 | 0.364 | 1 | 1 | cs | TRUE
40 | LV_5757-7_0_4_line_40 |  | 38 | 39 | 0.022113 | 0.125 | 0.08 | 261 | 0 | 0.364 | 1 | 1 | cs | TRUE
41 | LV_5757-7_0_4_line_41 |  | 39 | 41 | 0.02484 | 0.125 | 0.08 | 261 | 0 | 0.364 | 1 | 1 | cs | TRUE
42 | LV_5757-7_0_4_line_42 |  | 40 | 41 | 0.039345 | 0.125 | 0.08 | 261 | 0 | 0.364 | 1 | 1 | cs | TRUE
43 | LV_5757-7_0_4_line_43 |  | 41 | 49 | 0.025493 | 0.125 | 0.08 | 261 | 0 | 0.364 | 1 | 1 | cs | TRUE
44 | LV_5757-7_0_4_line_44 |  | 42 | 53 | 0.015205 | 0.125 | 0.08 | 261 | 0 | 0.364 | 1 | 1 | cs | TRUE
45 | LV_5757-7_0_4_line_45 |  | 42 | 54 | 0.035527 | 0.125 | 0.08 | 261 | 0 | 0.364 | 1 | 1 | cs | TRUE
46 | LV_5757-7_0_4_line_46 |  | 43 | 44 | 0.0070898 | 0.125 | 0.08 | 261 | 0 | 0.364 | 1 | 1 | cs | TRUE
47 | LV_5757-7_0_4_line_47 |  | 44 | 45 | 0.010943 | 0.125 | 0.08 | 261 | 0 | 0.364 | 1 | 1 | cs | TRUE
48 | LV_5757-7_0_4_line_48 |  | 45 | 46 | 0.015042 | 0.125 | 0.08 | 261 | 0 | 0.364 | 1 | 1 | cs | TRUE
49 | LV_5757-7_0_4_line_49 |  | 45 | 47 | 0.019337 | 0.125 | 0.08 | 261 | 0 | 0.364 | 1 | 1 | cs | TRUE
50 | LV_5757-7_0_4_line_50 |  | 46 | 50 | 0.00026693 | 0.125 | 0.08 | 261 | 0 | 0.364 | 1 | 1 | cs | TRUE
51 | LV_5757-7_0_4_line_51 |  | 47 | 51 | 0.0064378 | 0.125 | 0.08 | 261 | 0 | 0.364 | 1 | 1 | cs | TRUE
52 | LV_5757-7_0_4_line_52 |  | 48 | 49 | 0.0066124 | 0.125 | 0.08 | 261 | 0 | 0.364 | 1 | 1 | cs | TRUE
53 | LV_5757-7_0_4_line_53 |  | 51 | 52 | 0.0053611 | 0.125 | 0.08 | 261 | 0 | 0.364 | 1 | 1 | cs | TRUE
54 | LV_5757-7_0_4_line_54 |  | 52 | 62 | 0.0046737 | 0.125 | 0.08 | 261 | 0 | 0.364 | 1 | 1 | cs | TRUE
55 | LV_5757-7_0_4_line_55 |  | 53 | 59 | 0.028971 | 0.125 | 0.08 | 261 | 0 | 0.364 | 1 | 1 | cs | TRUE
56 | LV_5757-7_0_4_line_56 |  | 54 | 55 | 0.32257 | 0.125 | 0.08 | 261 | 0 | 0.364 | 1 | 1 | cs | TRUE
57 | LV_5757-7_0_4_line_57 |  | 54 | 56 | 0.039248 | 0.125 | 0.08 | 261 | 0 | 0.364 | 1 | 1 | cs | TRUE
58 | LV_5757-7_0_4_line_58 |  | 55 | 60 | 0.042242 | 0.125 | 0.08 | 261 | 0 | 0.364 | 1 | 1 | cs | TRUE
59 | LV_5757-7_0_4_line_59 |  | 55 | 61 | 0.037555 | 0.125 | 0.08 | 261 | 0 | 0.364 | 1 | 1 | cs | TRUE
60 | LV_5757-7_0_4_line_60 |  | 57 | 58 | 0.018178 | 0.125 | 0.08 | 261 | 0 | 0.364 | 1 | 1 | cs | TRUE
61 | LV_5757-7_0_4_line_61 |  | 58 | 63 | 0.014626 | 0.125 | 0.08 | 261 | 0 | 0.364 | 1 | 1 | cs | TRUE
62 | LV_5757-7_0_4_line_62 |  | 60 | 64 | 0.10238 | 0.125 | 0.08 | 261 | 0 | 0.364 | 1 | 1 | cs | TRUE
63 | LV_5757-7_0_4_line_63 |  | 60 | 65 | 0.047671 | 0.125 | 0.08 | 261 | 0 | 0.364 | 1 | 1 | cs | TRUE
64 | LV_5757-7_0_4_line_64 |  | 61 | 66 | 0.01674 | 0.125 | 0.08 | 261 | 0 | 0.364 | 1 | 1 | cs | TRUE
65 | LV_5757-7_0_4_line_65 |  | 62 | 63 | 0.0050435 | 0.125 | 0.08 | 261 | 0 | 0.364 | 1 | 1 | cs | TRUE
66 | LV_5757-7_0_4_line_66 |  | 64 | 68 | 0.032385 | 0.125 | 0.08 | 261 | 0 | 0.364 | 1 | 1 | cs | TRUE
67 | LV_5757-7_0_4_line_67 |  | 66 | 67 | 0.0080424 | 0.125 | 0.08 | 261 | 0 | 0.364 | 1 | 1 | cs | TRUE

## trafo
| name | std_type | hv_bus | lv_bus | sn_mva | vn_hv_kv | vn_lv_kv | vk_percent | vkr_percent | pfe_kw | i0_percent | shift_degree | tap_side | tap_neutral | tap_min | tap_max | tap_step_percent | tap_step_degree | tap_pos | tap_phase_shifter | parallel | df | in_service
0 | LV_5757-7_0_4_trafo_15 | 0.63 MVA 20/0.4 kV | 69 | 9 | 0.63 | 20 | 0.4 | 6 | 1.206 | 1.65 | 0.2619 | 150 | hv | 0 | -2 | 2 | 2.5 | 0 | 0 | FALSE | 1 | 1 | TRUE

## line_geodata
| x0 | y0 | x1 | y1 | x2 | y2 | x3 | y3 | x4 | y4 | x5 | y5 | x6 | y6 | x7 | y7 | x8 | y8 | x9 | y9 | x10 | y10 | x11 | y11 | x12 | y12 | x13 | y13 | x14 | y14 | x15 | y15 | x16 | y16 | x17 | y17 | x18 | y18 | x19 | y19
0 | 2530638.3702 | 1175358.4345 | 2530636.48 | 1175353.6447
1 | 2530638.3702 | 1175358.4345 | 2530639.1643 | 1175360.4466
2 | 2530630.679 | 1175330.7594 | 2530634.77 | 1175349.3115 | 2530636.48 | 1175353.6447
3 | 2530643.8524 | 1175371.4829 | 2530641.6224 | 1175366.6755 | 2530639.1643 | 1175360.4466
4 | 2530612.9468 | 1175335.1006 | 2530620.5406 | 1175332.6557 | 2530630.679 | 1175330.7594
5 | 2530628.5209 | 1175318.0327 | 2530630.679 | 1175330.7594
6 | 2530643.8524 | 1175371.4829 | 2530652.7328 | 1175390.6272 | 2530656.5964 | 1175397.2513
7 | 2530612.9468 | 1175335.1006 | 2530606.1411 | 1175348.1536 | 2530604.9112 | 1175351.2666
8 | 2530628.477 | 1175317.7556 | 2530628.5209 | 1175318.0327
9 | 2530658.7652 | 1175400.9698 | 2530656.5964 | 1175397.2513
10 | 2530598.397 | 1175369.9446 | 2530599.8577 | 1175364.0577 | 2530604.9112 | 1175351.2666
11 | 2530626.4221 | 1175303.8267 | 2530627.564 | 1175311.9848 | 2530628.477 | 1175317.7556
12 | 2530622.3514 | 1175272.7913 | 2530621.0112 | 1175263.379
13 | 2530622.3514 | 1175272.7913 | 2530623.3745 | 1175279.977
14 | 2530621.0112 | 1175263.379 | 2530619.949 | 1175255.919
15 | 2530623.3745 | 1175279.977 | 2530623.5886 | 1175281.4801
16 | 2530619.4901 | 1175252.6958 | 2530619.949 | 1175255.919
17 | 2530623.5886 | 1175281.4801 | 2530624.461 | 1175287.6076
18 | 2530619.4901 | 1175252.6958 | 2530619.0653 | 1175249.7126
19 | 2530626.4221 | 1175303.8267 | 2530625.2843 | 1175293.3894 | 2530624.461 | 1175287.6076
20 | 2530619.0653 | 1175249.7126 | 2530618.0648 | 1175242.6863
21 | 2530626.4221 | 1175303.8267 | 2530630.3835 | 1175303.2805 | 2530638.4777 | 1175301.9679
22 | 2530618.0648 | 1175242.6863 | 2530616.5507 | 1175232.0524
23 | 2530645.558 | 1175300.8197 | 2530638.4777 | 1175301.9679
24 | 2530659.9169 | 1175298.6804 | 2530658.1444 | 1175298.7787 | 2530645.558 | 1175300.8197
25 | 2530659.8569 | 1175294.8233 | 2530659.9169 | 1175298.6804
26 | 2530659.8569 | 1175294.8233 | 2530663.7309 | 1175294.645 | 2530671.2542 | 1175294.3912
27 | 2530659.8569 | 1175294.8233 | 2530659.5718 | 1175288.6898 | 2530659.1024 | 1175283.3646
28 | 2530671.2542 | 1175294.3912 | 2530675.2992 | 1175294.2548
29 | 2530659.1024 | 1175283.3646 | 2530658.7966 | 1175279.8952
30 | 2530655.6229 | 1175239.2006 | 2530655.7431 | 1175245.2537 | 2530656.0276 | 1175248.4813
31 | 2530657.4078 | 1175264.1398 | 2530656.0276 | 1175248.4813
32 | 2530655.5229 | 1175234.161 | 2530655.6229 | 1175239.2006
33 | 2530657.4863 | 1175265.0302 | 2530657.4078 | 1175264.1398
34 | 2530655.5229 | 1175234.161 | 2530654.9931 | 1175227.7153
35 | 2530658.4228 | 1175275.654 | 2530657.4863 | 1175265.0302
36 | 2530658.7966 | 1175279.8952 | 2530658.4228 | 1175275.654
37 | 2530616.5065 | 1175231.7419 | 2530616.5507 | 1175232.0524
38 | 2530613.1834 | 1175208.4032 | 2530616.5065 | 1175231.7419
39 | 2530613.1834 | 1175208.4032 | 2530572.5319 | 1175213.5327
40 | 2530572.5319 | 1175213.5327 | 2530575.9932 | 1175235.3731
41 | 2530579.8815 | 1175259.9074 | 2530575.9932 | 1175235.3731
42 | 2530579.8815 | 1175259.9074 | 2530584.7833 | 1175273.8585 | 2530591.6758 | 1175297.4294
43 | 2530579.8815 | 1175259.9074 | 2530573.5441 | 1175266.5402 | 2530568.7531 | 1175268.0743 | 2530562.9851 | 1175267.1073 | 2530558.9285 | 1175263.4078
44 | 2530603.6766 | 1175380.2338 | 2530602.3129 | 1175377.3479 | 2530603.7989 | 1175370.9938 | 2530598.397 | 1175369.9446
45 | 2530584.6219 | 1175396.4305 | 2530586.2038 | 1175396.3788 | 2530591.5159 | 1175397.5957 | 2530598.397 | 1175369.9446
46 | 2530691.3117 | 1175282.8954 | 2530691.8849 | 1175275.8288
47 | 2530690.6016 | 1175293.8114 | 2530690.6733 | 1175290.7644 | 2530691.3117 | 1175282.8954
48 | 2530690.6016 | 1175293.8114 | 2530685.8091 | 1175293.9002 | 2530675.566 | 1175294.2458
49 | 2530690.6016 | 1175293.8114 | 2530693.0468 | 1175312.9928
50 | 2530675.566 | 1175294.2458 | 2530675.2992 | 1175294.2548
51 | 2530693.8609 | 1175319.3789 | 2530693.0468 | 1175312.9928
52 | 2530558.9285 | 1175263.4078 | 2530558.6575 | 1175256.8009
53 | 2530693.8609 | 1175319.3789 | 2530694.5388 | 1175324.6969
54 | 2530695.3788 | 1175329.2928 | 2530694.6546 | 1175325.6049 | 2530694.5388 | 1175324.6969
55 | 2530603.6766 | 1175380.2338 | 2530603.7749 | 1175381.4556 | 2530616.1775 | 1175406.2745
56 | 2530462.4721 | 1175344.6175 | 2530475.2333 | 1175367.7938 | 2530478.8044 | 1175373.7891 | 2530500.205 | 1175432.5855 | 2530513.1975 | 1175470.4565 | 2530516.7263 | 1175480.7214 | 2530524.0892 | 1175490.0191 | 2530533.0236 | 1175497.7088 | 2530541.0847 | 1175507.2319 | 2530549.6469 | 1175501.9518 | 2530552.888 | 1175499.9464 | 2530578.7399 | 1175483.2038 | 2530581.0449 | 1175480.898 | 2530584.262 | 1175474.8462 | 2530586.0695 | 1175465.242 | 2530587.1886 | 1175429.8866 | 2530589.6254 | 1175409.9358 | 2530591.5159 | 1175397.5957 | 2530586.2038 | 1175396.3788 | 2530584.6219 | 1175396.4305
57 | 2530584.6219 | 1175396.4305 | 2530562.5079 | 1175364.0056
58 | 2530442.2707 | 1175307.4975 | 2530462.4721 | 1175344.6175
59 | 2530462.4721 | 1175344.6175 | 2530426.8032 | 1175356.3683
60 | 2530701.4589 | 1175366.5958 | 2530700.6663 | 1175356.2195 | 2530699.1688 | 1175348.5936
61 | 2530696.3506 | 1175334.2418 | 2530699.1688 | 1175348.5936
62 | 2530442.2707 | 1175307.4975 | 2530437.0289 | 1175297.864 | 2530401.059 | 1175235.4238 | 2530391.6899 | 1175218.4895
63 | 2530442.2707 | 1175307.4975 | 2530437.1749 | 1175313.7158 | 2530428.415 | 1175317.7865 | 2530400.0836 | 1175325.798 | 2530399.5651 | 1175325.9045
64 | 2530426.8032 | 1175356.3683 | 2530426.3727 | 1175356.5102 | 2530422.6558 | 1175359.6774 | 2530419.5182 | 1175364.0163 | 2530420.7488 | 1175369.9389
65 | 2530695.3788 | 1175329.2928 | 2530696.3506 | 1175334.2418
66 | 2530391.6899 | 1175218.4895 | 2530384.5578 | 1175205.5985 | 2530375.8577 | 1175190.2382
67 | 2530422.3849 | 1175377.8131 | 2530420.7488 | 1175369.9389

## bus_geodata
| x | y | coords
0 | 2530638.3702 | 1175358.4345
1 | 2530636.48 | 1175353.6447
2 | 2530639.1643 | 1175360.4466
3 | 2530630.679 | 1175330.7594
4 | 2530643.8524 | 1175371.4829
5 | 2530612.9468 | 1175335.1006
6 | 2530628.5209 | 1175318.0327
7 | 2530656.5964 | 1175397.2513
8 | 2530604.9112 | 1175351.2666
9 | 2530628.477 | 1175317.7556
10 | 2530658.7652 | 1175400.9698
11 | 2530622.3514 | 1175272.7913
12 | 2530621.0112 | 1175263.379
13 | 2530623.3745 | 1175279.977
14 | 2530619.949 | 1175255.919
15 | 2530623.5886 | 1175281.4801
16 | 2530619.4901 | 1175252.6958
17 | 2530624.461 | 1175287.6076
18 | 2530619.0653 | 1175249.7126
19 | 2530626.4221 | 1175303.8267
20 | 2530618.0648 | 1175242.6863
21 | 2530638.4777 | 1175301.9679
22 | 2530645.558 | 1175300.8197
23 | 2530659.9169 | 1175298.6804
24 | 2530659.8569 | 1175294.8233
25 | 2530671.2542 | 1175294.3912
26 | 2530659.1024 | 1175283.3646
27 | 2530656.0276 | 1175248.4813
28 | 2530655.6229 | 1175239.2006
29 | 2530657.4078 | 1175264.1398
30 | 2530655.5229 | 1175234.161
31 | 2530657.4863 | 1175265.0302
32 | 2530654.9931 | 1175227.7153
33 | 2530658.4228 | 1175275.654
34 | 2530658.7966 | 1175279.8952
35 | 2530616.5507 | 1175232.0524
36 | 2530616.5065 | 1175231.7419
37 | 2530613.1833 | 1175208.4032
38 | 2530572.5319 | 1175213.5327
39 | 2530575.9932 | 1175235.3731
40 | 2530591.6758 | 1175297.4294
41 | 2530579.8815 | 1175259.9074
42 | 2530598.397 | 1175369.9446
43 | 2530691.8849 | 1175275.8288
44 | 2530691.3117 | 1175282.8954
45 | 2530690.6016 | 1175293.8114
46 | 2530675.566 | 1175294.2458
47 | 2530693.0468 | 1175312.9928
48 | 2530558.6575 | 1175256.8009
49 | 2530558.9285 | 1175263.4078
50 | 2530675.2992 | 1175294.2548
51 | 2530693.8609 | 1175319.3789
52 | 2530694.5388 | 1175324.6969
53 | 2530603.6766 | 1175380.2338
54 | 2530584.6219 | 1175396.4305
55 | 2530462.4721 | 1175344.6175
56 | 2530562.5079 | 1175364.0056
57 | 2530701.4589 | 1175366.5958
58 | 2530699.1688 | 1175348.5936
59 | 2530616.1775 | 1175406.2745
60 | 2530442.2707 | 1175307.4975
61 | 2530426.8032 | 1175356.3683
62 | 2530695.3788 | 1175329.2928
63 | 2530696.3506 | 1175334.2418
64 | 2530391.6899 | 1175218.4895
65 | 2530399.5651 | 1175325.9045
66 | 2530420.7488 | 1175369.9389
67 | 2530422.3849 | 1175377.8131
68 | 2530375.8577 | 1175190.2382
69 | 2530628.5209 | 1175318.0327

## line_std_types
| c_nf_per_km | r_ohm_per_km | x_ohm_per_km | max_i_ka | type | q_mm2 | alpha | voltage_rating
NAYY 4x50 SE | 210 | 0.642 | 0.083 | 0.142 | cs | 50 | 0.00403 | LV
NAYY 4x120 SE | 264 | 0.225 | 0.08 | 0.242 | cs | 120 | 0.00403 | LV
NAYY 4x150 SE | 261 | 0.208 | 0.08 | 0.27 | cs | 150 | 0.00403 | LV
NA2XS2Y 1x95 RM/25 12/20 kV | 216 | 0.313 | 0.132 | 0.252 | cs | 95 | 0.00403 | MV
NA2XS2Y 1x185 RM/25 12/20 kV | 273 | 0.161 | 0.117 | 0.362 | cs | 185 | 0.00403 | MV
NA2XS2Y 1x240 RM/25 12/20 kV | 304 | 0.122 | 0.112 | 0.421 | cs | 240 | 0.00403 | MV
NA2XS2Y 1x95 RM/25 6/10 kV | 315 | 0.313 | 0.123 | 0.249 | cs | 95 | 0.00403 | MV
NA2XS2Y 1x185 RM/25 6/10 kV | 406 | 0.161 | 0.11 | 0.358 | cs | 185 | 0.00403 | MV
NA2XS2Y 1x240 RM/25 6/10 kV | 456 | 0.122 | 0.105 | 0.416 | cs | 240 | 0.00403 | MV
NA2XS2Y 1x150 RM/25 12/20 kV | 250 | 0.206 | 0.116 | 0.319 | cs | 150 | 0.00403 | MV
NA2XS2Y 1x120 RM/25 12/20 kV | 230 | 0.253 | 0.119 | 0.283 | cs | 120 | 0.00403 | MV
NA2XS2Y 1x70 RM/25 12/20 kV | 190 | 0.443 | 0.132 | 0.22 | cs | 70 | 0.00403 | MV
NA2XS2Y 1x150 RM/25 6/10 kV | 360 | 0.206 | 0.11 | 0.315 | cs | 150 | 0.00403 | MV
NA2XS2Y 1x120 RM/25 6/10 kV | 340 | 0.253 | 0.113 | 0.28 | cs | 120 | 0.00403 | MV
NA2XS2Y 1x70 RM/25 6/10 kV | 280 | 0.443 | 0.123 | 0.217 | cs | 70 | 0.00403 | MV
N2XS(FL)2Y 1x120 RM/35 64/110 kV | 112 | 0.153 | 0.166 | 0.366 | cs | 120 | 0.00393 | HV
N2XS(FL)2Y 1x185 RM/35 64/110 kV | 125 | 0.099 | 0.156 | 0.457 | cs | 185 | 0.00393 | HV
N2XS(FL)2Y 1x240 RM/35 64/110 kV | 135 | 0.075 | 0.149 | 0.526 | cs | 240 | 0.00393 | HV
N2XS(FL)2Y 1x300 RM/35 64/110 kV | 144 | 0.06 | 0.144 | 0.588 | cs | 300 | 0.00393 | HV
15-AL1/3-ST1A 0.4 | 11 | 1.8769 | 0.35 | 0.105 | ol | 16 | 0.00403 | LV
24-AL1/4-ST1A 0.4 | 11.25 | 1.2012 | 0.335 | 0.14 | ol | 24 | 0.00403 | LV
48-AL1/8-ST1A 0.4 | 12.2 | 0.5939 | 0.3 | 0.21 | ol | 48 | 0.00403 | LV
94-AL1/15-ST1A 0.4 | 13.2 | 0.306 | 0.29 | 0.35 | ol | 94 | 0.00403 | LV
34-AL1/6-ST1A 10.0 | 9.7 | 0.8342 | 0.36 | 0.17 | ol | 34 | 0.00403 | MV
48-AL1/8-ST1A 10.0 | 10.1 | 0.5939 | 0.35 | 0.21 | ol | 48 | 0.00403 | MV
70-AL1/11-ST1A 10.0 | 10.4 | 0.4132 | 0.339 | 0.29 | ol | 70 | 0.00403 | MV
94-AL1/15-ST1A 10.0 | 10.75 | 0.306 | 0.33 | 0.35 | ol | 94 | 0.00403 | MV
122-AL1/20-ST1A 10.0 | 11.1 | 0.2376 | 0.323 | 0.41 | ol | 122 | 0.00403 | MV
149-AL1/24-ST1A 10.0 | 11.25 | 0.194 | 0.315 | 0.47 | ol | 149 | 0.00403 | MV
34-AL1/6-ST1A 20.0 | 9.15 | 0.8342 | 0.382 | 0.17 | ol | 34 | 0.00403 | MV
48-AL1/8-ST1A 20.0 | 9.5 | 0.5939 | 0.372 | 0.21 | ol | 48 | 0.00403 | MV
70-AL1/11-ST1A 20.0 | 9.7 | 0.4132 | 0.36 | 0.29 | ol | 70 | 0.00403 | MV
94-AL1/15-ST1A 20.0 | 10 | 0.306 | 0.35 | 0.35 | ol | 94 | 0.00403 | MV
122-AL1/20-ST1A 20.0 | 10.3 | 0.2376 | 0.344 | 0.41 | ol | 122 | 0.00403 | MV
149-AL1/24-ST1A 20.0 | 10.5 | 0.194 | 0.337 | 0.47 | ol | 149 | 0.00403 | MV
184-AL1/30-ST1A 20.0 | 10.75 | 0.1571 | 0.33 | 0.535 | ol | 184 | 0.00403 | MV
243-AL1/39-ST1A 20.0 | 11 | 0.1188 | 0.32 | 0.645 | ol | 243 | 0.00403 | MV
48-AL1/8-ST1A 110.0 | 8 | 0.5939 | 0.46 | 0.21 | ol | 48 | 0.00403 | HV
70-AL1/11-ST1A 110.0 | 8.4 | 0.4132 | 0.45 | 0.29 | ol | 70 | 0.00403 | HV
94-AL1/15-ST1A 110.0 | 8.65 | 0.306 | 0.44 | 0.35 | ol | 94 | 0.00403 | HV
122-AL1/20-ST1A 110.0 | 8.5 | 0.2376 | 0.43 | 0.41 | ol | 122 | 0.00403 | HV
149-AL1/24-ST1A 110.0 | 8.75 | 0.194 | 0.41 | 0.47 | ol | 149 | 0.00403 | HV
184-AL1/30-ST1A 110.0 | 8.8 | 0.1571 | 0.4 | 0.535 | ol | 184 | 0.00403 | HV
243-AL1/39-ST1A 110.0 | 9 | 0.1188 | 0.39 | 0.645 | ol | 243 | 0.00403 | HV
305-AL1/39-ST1A 110.0 | 9.2 | 0.0949 | 0.38 | 0.74 | ol | 305 | 0.00403 | HV
490-AL1/64-ST1A 110.0 | 9.75 | 0.059 | 0.37 | 0.96 | ol | 490 | 0.00403 | HV
679-AL1/86-ST1A 110.0 | 9.95 | 0.042 | 0.36 | 1.15 | ol | 679 | 0.00403 | HV
490-AL1/64-ST1A 220.0 | 10 | 0.059 | 0.285 | 0.96 | ol | 490 | 0.00403 | HV
679-AL1/86-ST1A 220.0 | 11.7 | 0.042 | 0.275 | 1.15 | ol | 679 | 0.00403 | HV
490-AL1/64-ST1A 380.0 | 11 | 0.059 | 0.253 | 0.96 | ol | 490 | 0.00403 | HV
679-AL1/86-ST1A 380.0 | 14.6 | 0.042 | 0.25 | 1.15 | ol | 679 | 0.00403 | HV

## trafo_std_types
| i0_percent | pfe_kw | vkr_percent | sn_mva | vn_lv_kv | vn_hv_kv | vk_percent | shift_degree | vector_group | tap_side | tap_neutral | tap_min | tap_max | tap_step_degree | tap_step_percent | tap_phase_shifter
160 MVA 380/110 kV | 0.06 | 60 | 0.25 | 160 | 110 | 380 | 12.2 | 0 | Yy0 | hv | 0 | -9 | 9 | 0 | 1.5 | FALSE
100 MVA 220/110 kV | 0.06 | 55 | 0.26 | 100 | 110 | 220 | 12 | 0 | Yy0 | hv | 0 | -9 | 9 | 0 | 1.5 | FALSE
63 MVA 110/20 kV | 0.04 | 22 | 0.32 | 63 | 20 | 110 | 18 | 150 | YNd5 | hv | 0 | -9 | 9 | 0 | 1.5 | FALSE
40 MVA 110/20 kV | 0.05 | 18 | 0.34 | 40 | 20 | 110 | 16.2 | 150 | YNd5 | hv | 0 | -9 | 9 | 0 | 1.5 | FALSE
25 MVA 110/20 kV | 0.07 | 14 | 0.41 | 25 | 20 | 110 | 12 | 150 | YNd5 | hv | 0 | -9 | 9 | 0 | 1.5 | FALSE
63 MVA 110/10 kV | 0.04 | 22 | 0.32 | 63 | 10 | 110 | 18 | 150 | YNd5 | hv | 0 | -9 | 9 | 0 | 1.5 | FALSE
40 MVA 110/10 kV | 0.05 | 18 | 0.34 | 40 | 10 | 110 | 16.2 | 150 | YNd5 | hv | 0 | -9 | 9 | 0 | 1.5 | FALSE
25 MVA 110/10 kV | 0.07 | 14 | 0.41 | 25 | 10 | 110 | 12 | 150 | YNd5 | hv | 0 | -9 | 9 | 0 | 1.5 | FALSE
0.25 MVA 20/0.4 kV | 0.32 | 0.8 | 1.44 | 0.25 | 0.4 | 20 | 6 | 150 | Yzn5 | hv | 0 | -2 | 2 | 0 | 2.5 | FALSE
0.4 MVA 20/0.4 kV | 0.3375 | 1.35 | 1.425 | 0.4 | 0.4 | 20 | 6 | 150 | Dyn5 | hv | 0 | -2 | 2 | 0 | 2.5 | FALSE
0.63 MVA 20/0.4 kV | 0.2619 | 1.65 | 1.206 | 0.63 | 0.4 | 20 | 6 | 150 | Dyn5 | hv | 0 | -2 | 2 | 0 | 2.5 | FALSE
0.25 MVA 10/0.4 kV | 0.24 | 0.6 | 1.2 | 0.25 | 0.4 | 10 | 4 | 150 | Dyn5 | hv | 0 | -2 | 2 | 0 | 2.5 | FALSE
0.4 MVA 10/0.4 kV | 0.2375 | 0.95 | 1.325 | 0.4 | 0.4 | 10 | 4 | 150 | Dyn5 | hv | 0 | -2 | 2 | 0 | 2.5 | FALSE
0.63 MVA 10/0.4 kV | 0.1873 | 1.18 | 1.0794 | 0.63 | 0.4 | 10 | 4 | 150 | Dyn5 | hv | 0 | -2 | 2 | 0 | 2.5 | FALSE

## trafo3w_std_types
| sn_hv_mva | sn_mv_mva | sn_lv_mva | vn_hv_kv | vn_mv_kv | vn_lv_kv | vk_hv_percent | vk_mv_percent | vk_lv_percent | vkr_hv_percent | vkr_mv_percent | vkr_lv_percent | pfe_kw | i0_percent | shift_mv_degree | shift_lv_degree | vector_group | tap_side | tap_neutral | tap_min | tap_max | tap_step_percent
63/25/38 MVA 110/20/10 kV | 63 | 25 | 38 | 110 | 20 | 10 | 10.4 | 10.4 | 10.4 | 0.28 | 0.32 | 0.35 | 35 | 0.89 | 0 | 0 | YN0yn0yn0 | hv | 0 | -10 | 10 | 1.2
63/25/38 MVA 110/10/10 kV | 63 | 25 | 38 | 110 | 10 | 10 | 10.4 | 10.4 | 10.4 | 0.28 | 0.32 | 0.35 | 35 | 0.89 | 0 | 0 | YN0yn0yn0 | hv | 0 | -10 | 10 | 1.2

## fuse_std_types
| fuse_type | i_rated_a | t_avg | t_min | t_total | x_avg | x_min | x_total
HV 100A | HV 100A | 100 | 0 | [10.0, 3.64, 0.854, 0.281, 0.1, 0.0531, 0.022, 0.01] | [10.0, 4.267, 1.21, 0.403, 0.1, 0.058, 0.022, 0.01] | 0 | [300.0, 350.0, 450.0, 550.0, 700.0, 850.0, 1200.0, 1752.0] | [600.0, 700.0, 900.0, 1150.0, 1665.0, 2000.0, 3000.0, 4313.0]
HV 10A | HV 10A | 10 | 0 | [10.0, 1675.0, 0.344, 0.156, 0.1, 0.0417, 0.0171, 0.01] | [10.0, 1.3, 0.3, 0.155, 0.1, 0.0555, 0.023, 0.01] | 0 | [30.0, 32.0, 35.0, 37.0, 39.0, 50.0, 70.0, 88.0] | [60.0, 70.0, 80.0, 87.0, 94.0, 110.0, 150.0, 216.0]
HV 125A | HV 125A | 125 | 0 | [10.0, 1.82, 0.344, 0.1, 0.0467, 0.0269, 0.01] | [10.0, 2.478, 0.426, 0.1, 0.0427, 0.0211, 0.01] | 0 | [375.0, 500.0, 700.0, 925.0, 1200.0, 1500.0, 2341.0] | [750.0, 1000.0, 1500.0, 2200.0, 3000.0, 4000.0, 5765.0]
HV 160A | HV 160A | 160 | 0 | [10.0, 4.15, 1.03, 0.198, 0.1, 0.051, 0.0172, 0.01] | [10.0, 2.3, 0.734, 0.274, 0.1, 0.046, 0.0177, 0.01] | 0 | [480.0, 550.0, 700.0, 1000.0, 1260.0, 1600.0, 2500.0, 3227.0] | [960.0, 1300.0, 1700.0, 2200.0, 2996.0, 4000.0, 6000.0, 7946.0]
HV 16A | HV 16A | 16 | 0 | [10.0, 0.352, 0.164, 0.1, 0.0649, 0.0342, 0.01] | [10.0, 2.34, 0.722, 0.181, 0.1, 0.055, 0.0296, 0.01] | 0 | [48.0, 60.0, 65.0, 71.0, 80.0, 100.0, 162.0] | [96.0, 110.0, 125.0, 150.0, 168.0, 200.0, 250.0, 398.0]
HV 200A | HV 200A | 200 | 0 | [10.0, 4.267, 1.21, 0.403, 0.1, 0.058, 0.022, 0.01] | [10.0, 3.73, 1.654, 0.328, 0.1, 0.0531, 0.019, 0.01] | 0 | [600.0, 700.0, 900.0, 1150.0, 1665.0, 2000.0, 3000.0, 4313.0] | [1200.0, 1500.0, 1800.0, 2700.0, 3960.0, 5000.0, 7500.0, 10620.0]
HV 20A | HV 20A | 20 | 0 | [10.0, 1.3, 0.3, 0.155, 0.1, 0.0555, 0.023, 0.01] | [10.0, 1.3, 0.161, 0.1, 0.0611, 0.0399, 0.0141, 0.01] | 0 | [60.0, 70.0, 80.0, 87.0, 94.0, 110.0, 150.0, 216.0] | [120.0, 150.0, 200.0, 223.0, 260.0, 300.0, 450.0, 532.0]
HV 25A | HV 25A | 25 | 0 | [10.0, 2.512, 0.833, 0.299, 0.1, 0.0372, 0.0223, 0.01] | [10.0, 3.125, 0.597, 0.198, 0.1, 0.0378, 0.022, 0.01] | 0 | [75.0, 82.0, 90.0, 100.0, 124.0, 170.0, 200.0, 289.0] | [150.0, 170.0, 210.0, 250.0, 294.0, 400.0, 500.0, 711.0]
HV 31.5A | HV 31.5A | 31.5 | 0 | [10.0, 2.34, 0.722, 0.181, 0.1, 0.055, 0.0296, 0.01] | [10.0, 2.84, 0.368, 0.164, 0.1, 0.0621, 0.0378, 0.0195, 0.01] | 0 | [95.0, 110.0, 125.0, 150.0, 165.0, 200.0, 250.0, 390.0] | [189.0, 220.0, 300.0, 350.0, 393.0, 450.0, 530.0, 700.0, 960.0]
HV 40A | HV 40A | 40 | 0 | [10.0, 1.3, 0.161, 0.1, 0.0611, 0.0399, 0.0141, 0.01] | [10.0, 2.05, 0.369, 0.198, 0.1, 0.051, 0.0298, 0.01] | 0 | [120.0, 150.0, 200.0, 223.0, 260.0, 300.0, 450.0, 532.0] | [240.0, 300.0, 400.0, 450.0, 530.0, 650.0, 800.0, 1311.0]
HV 50A | HV 50A | 50 | 0 | [10.0, 3.215, 0.597, 0.198, 0.1, 0.0378, 0.022, 0.01] | [10.0, 3.64, 0.854, 0.281, 0.1, 0.0531, 0.022, 0.01] | 0 | [150.0, 170.0, 210.0, 250.0, 294.0, 400.0, 500.0, 711.0] | [300.0, 350.0, 450.0, 550.0, 700.0, 850.0, 1200.0, 1752.0]
HV 6.3A | HV 6.3A | 6.3 | 0 | [10.0, 1.39, 0.344, 0.168, 0.1, 0.056, 0.0263, 0.01] | [10.0, 1.711, 0.516, 0.198, 0.1, 0.0634, 0.0303, 0.01] | 0 | [19.0, 19.5, 20.4, 20.8, 22.0, 25.0, 32.0, 48.0] | [38.0, 40.0, 43.0, 48.0, 53.0, 60.0, 75.0, 118.0]
HV 63A | HV 63A | 63 | 0 | [10.0, 2.84, 0.368, 0.164, 0.1, 0.0621, 0.0378, 0.0195, 0.01] | [10.0, 1.82, 0.344, 0.1, 0.0467, 0.0269, 0.01] | 0 | [189.0, 220.0, 300.0, 350.0, 393.0, 450.0, 530.0, 700.0, 961.0] | [378.0, 500.0, 700.0, 934.0, 1200.0, 1500.0, 2366.0]
HV 80A | HV 80A | 80 | 0 | [10.0, 2.05, 0.369, 0.198, 0.1, 0.051, 0.0298, 0.01] | [10.0, 4.15, 1.03, 0.198, 0.1, 0.051, 0.0172, 0.01] | 0 | [240.0, 300.0, 400.0, 450.0, 530.0, 650.0, 800.0, 1311.0] | [480.0, 550.0, 700.0, 1000.0, 1260.0, 1600.0, 2500.0, 3227.0]
Siemens NH-1-100 | Siemens NH-1-100 | 100 | [5400.0, 2000.0, 400.0, 20.0, 1.0, 0.2, 0.012, 0.004] | 0 | 0 | [150.0, 190.0, 250.0, 430.0, 900.0, 1250.0, 2700.0, 3600.0] | 0 | 0
Siemens NH-1-125 | Siemens NH-1-125 | 125 | [4800.0, 120.0, 7.0, 0.1, 0.004] | 0 | 0 | [180.0, 400.0, 740.0, 2000.0, 4250.0] | 0 | 0
Siemens NH-1-16 | Siemens NH-1-16 | 16 | [4000.0, 400.0, 2.0, 0.1, 0.04, 0.01] | 0 | 0 | [26.0, 35.0, 75.0, 150.0, 200.0, 300.0] | 0 | 0
Siemens NH-1-160 | Siemens NH-1-160 | 160 | [4800.0, 120.0, 7.0, 0.1, 0.004] | 0 | 0 | [210.0, 500.0, 900.0, 2300.0, 5000.0] | 0 | 0
Siemens NH-1-25 | Siemens NH-1-25 | 25 | [4000.0, 1000.0, 10.0, 0.2, 0.02, 0.01] | 0 | 0 | [40.0, 50.0, 100.0, 210.0, 400.0, 500.0] | 0 | 0
Siemens NH-1-50 | Siemens NH-1-50 | 50 | [4000.0, 40.0, 4.0, 1.0, 0.02, 0.01] | 0 | 0 | [86.0, 200.0, 300.0, 400.0, 1000.0, 1280.0] | 0 | 0
Siemens NH-1-63 | Siemens NH-1-63 | 63 | [4000.0, 100.0, 10.0, 2.0, 0.04, 0.01] | 0 | 0 | [100.0, 200.0, 300.0, 400.0, 1000.0, 1500.0] | 0 | 0
Siemens NH-1-80 | Siemens NH-1-80 | 80 | [4800.0, 120.0, 7.0, 0.1, 0.01] | 0 | 0 | [150.58, 250.0, 450.0, 1150.0, 2470.0] | 0 | 0
Siemens NH-2-1000 | Siemens NH-2-1000 | 1000 | [4800.0, 120.0, 7.0, 0.1, 0.004] | 0 | 0 | [1900.0, 3500.0, 8400.0, 24000.0, 52000.0] | 0 | 0
Siemens NH-2-200 | Siemens NH-2-200 | 200 | [4800.0, 120.0, 7.0, 0.1, 0.004] | 0 | 0 | [280.0, 650.0, 1200.0, 3000.0, 7000.0] | 0 | 0
Siemens NH-2-224 | Siemens NH-2-224 | 224 | [4800.0, 120.0, 7.0, 0.2, 0.04, 0.004] | 0 | 0 | [400.0, 750.0, 1453.0, 3025.0, 4315.0, 7600.0] | 0 | 0
Siemens NH-2-250 | Siemens NH-2-250 | 250 | [4800.0, 120.0, 7.0, 0.1, 0.004] | 0 | 0 | [450.0, 800.0, 1650.0, 4000.0, 8500.0] | 0 | 0
Siemens NH-2-315 | Siemens NH-2-315 | 315 | [4800.0, 120.0, 7.0, 0.1, 0.004] | 0 | 0 | [550.0, 920.0, 1900.0, 5000.0, 11000.0] | 0 | 0
Siemens NH-2-355 | Siemens NH-2-355 | 355 | [4800.0, 120.0, 6.0, 0.1, 0.004] | 0 | 0 | [650.0, 1116.27, 2350.0, 5840.0, 12790.0] | 0 | 0
Siemens NH-2-400 | Siemens NH-2-400 | 400 | [4800.0, 120.0, 7.0, 0.1, 0.004] | 0 | 0 | [720.0, 1350.0, 2800.0, 6500.0, 15000.0] | 0 | 0
Siemens NH-2-425 | Siemens NH-2-425 | 425 | [4800.0, 120.0, 7.0, 0.1, 0.004] | 0 | 0 | [850.0, 1500.0, 3050.0, 7500.0, 16500.0] | 0 | 0
Siemens NH-2-630 | Siemens NH-2-630 | 630 | [4800.0, 120.0, 7.0, 0.1, 0.004] | 0 | 0 | [1200.0, 2000.0, 4800.0, 12000.0, 26000.0] | 0 | 0

## dtypes
| element | column | dtype
0 | bus | name | object
1 | bus | vn_kv | float64
2 | bus | type | object
3 | bus | zone | object
4 | bus | in_service | bool
5 | load | name | object
6 | load | bus | uint32
7 | load | p_mw | float64
8 | load | q_mvar | float64
9 | load | const_z_percent | float64
10 | load | const_i_percent | float64
11 | load | sn_mva | float64
12 | load | scaling | float64
13 | load | in_service | bool
14 | load | type | object
15 | ext_grid | name | object
16 | ext_grid | bus | uint32
17 | ext_grid | vm_pu | float64
18 | ext_grid | va_degree | float64
19 | ext_grid | slack_weight | float64
20 | ext_grid | in_service | bool
21 | line | name | object
22 | line | std_type | object
23 | line | from_bus | uint32
24 | line | to_bus | uint32
25 | line | length_km | float64
26 | line | r_ohm_per_km | float64
27 | line | x_ohm_per_km | float64
28 | line | c_nf_per_km | float64
29 | line | g_us_per_km | float64
30 | line | max_i_ka | float64
31 | line | df | float64
32 | line | parallel | uint32
33 | line | type | object
34 | line | in_service | bool
35 | trafo | name | object
36 | trafo | std_type | object
37 | trafo | hv_bus | uint32
38 | trafo | lv_bus | uint32
39 | trafo | sn_mva | float64
40 | trafo | vn_hv_kv | float64
41 | trafo | vn_lv_kv | float64
42 | trafo | vk_percent | float64
43 | trafo | vkr_percent | float64
44 | trafo | pfe_kw | float64
45 | trafo | i0_percent | float64
46 | trafo | shift_degree | float64
47 | trafo | tap_side | object
48 | trafo | tap_neutral | int32
49 | trafo | tap_min | int32
50 | trafo | tap_max | int32
51 | trafo | tap_step_percent | float64
52 | trafo | tap_step_degree | float64
53 | trafo | tap_pos | int32
54 | trafo | tap_phase_shifter | bool
55 | trafo | parallel | uint32
56 | trafo | df | float64
57 | trafo | in_service | bool
58 | line_geodata | coords | object
59 | bus_geodata | x | float64
60 | bus_geodata | y | float64
61 | bus_geodata | coords | object

## parameters
| version | format_version | converged | OPF_converged | name | f_hz | sn_mva
0 | 2.14.6 | 2.14.0 | FALSE | FALSE |  | 50 | 1