## bus
| name | vn_kv | type | zone | in_service
0 | bus_LV_5792-1_1_2_node_11 | 0.4 | n |  | TRUE
1 | bus_LV_5792-1_1_2_node_12 | 0.4 | n |  | TRUE
2 | bus_LV_5792-1_1_2_node_13 | 0.4 | n |  | TRUE
3 | bus_LV_5792-1_1_2_node_14 | 0.4 | n |  | TRUE
4 | bus_LV_5792-1_1_2_node_15 | 0.4 | n |  | TRUE
5 | bus_LV_5792-1_1_2_node_21 | 0.4 | n |  | TRUE
6 | bus_LV_5792-1_1_2_node_17 | 0.4 | n |  | TRUE
7 | bus_LV_5792-1_1_2_node_16 | 0.4 | n |  | TRUE
8 | bus_LV_5792-1_1_2_node_18 | 0.4 | n |  | TRUE
9 | bus_LV_5792-1_1_2_node_19 | 0.4 | n |  | TRUE
10 | bus_LV_5792-1_1_2_node_20 | 0.4 | n |  | TRUE
11 | bus_LV_5792-1_1_2_node_209 | 0.4 | n |  | TRUE
12 | bus_LV_5792-1_1_2_node_22 | 0.4 | n |  | TRUE
13 | bus_LV_5792-1_1_2_node_23 | 0.4 | n |  | TRUE
14 | bus_LV_5792-1_1_2_node_24 | 0.4 | n |  | TRUE
15 | bus_LV_5792-1_1_2_node_25 | 0.4 | n |  | TRUE
16 | bus_LV_5792-1_1_2_node_208 | 0.4 | n |  | TRUE
17 | bus_LV_5792-1_1_2_node_55 | 0.4 | n |  | TRUE
18 | bus_LV_5792-1_1_2_node_26 | 0.4 | n |  | TRUE
19 | bus_LV_5792-1_1_2_node_27 | 0.4 | n |  | TRUE
20 | bus_LV_5792-1_1_2_node_28 | 0.4 | n |  | TRUE
21 | bus_LV_5792-1_1_2_node_29 | 0.4 | n |  | TRUE
22 | bus_LV_5792-1_1_2_node_30 | 0.4 | n |  | TRUE
23 | bus_LV_5792-1_1_2_node_31 | 0.4 | n |  | TRUE
24 | bus_LV_5792-1_1_2_node_41 | 0.4 | n |  | TRUE
25 | bus_LV_5792-1_1_2_node_60 | 0.4 | n |  | TRUE
26 | bus_LV_5792-1_1_2_node_48 | 0.4 | n |  | TRUE
27 | bus_LV_5792-1_1_2_node_32 | 0.4 | n |  | TRUE
28 | bus_LV_5792-1_1_2_node_33 | 0.4 | n |  | TRUE
29 | bus_LV_5792-1_1_2_node_34 | 0.4 | n |  | TRUE
30 | bus_LV_5792-1_1_2_node_35 | 0.4 | n |  | TRUE
31 | bus_LV_5792-1_1_2_node_36 | 0.4 | n |  | TRUE
32 | bus_LV_5792-1_1_2_node_42 | 0.4 | n |  | TRUE
33 | bus_LV_5792-1_1_2_node_204 | 0.4 | n |  | TRUE
34 | bus_LV_5792-1_1_2_node_43 | 0.4 | n |  | TRUE
35 | bus_LV_5792-1_1_2_node_44 | 0.4 | n |  | TRUE
36 | bus_LV_5792-1_1_2_node_67 | 0.4 | n |  | TRUE
37 | bus_LV_5792-1_1_2_node_45 | 0.4 | n |  | TRUE
38 | bus_LV_5792-1_1_2_node_46 | 0.4 | n |  | TRUE
39 | bus_LV_5792-1_1_2_node_47 | 0.4 | n |  | TRUE
40 | bus_LV_5792-1_1_2_node_49 | 0.4 | n |  | TRUE
41 | bus_LV_5792-1_1_2_node_59 | 0.4 | n |  | TRUE
42 | bus_LV_5792-1_1_2_node_56 | 0.4 | n |  | TRUE
43 | bus_LV_5792-1_1_2_node_50 | 0.4 | n |  | TRUE
44 | bus_LV_5792-1_1_2_node_51 | 0.4 | n |  | TRUE
45 | bus_LV_5792-1_1_2_node_52 | 0.4 | n |  | TRUE
46 | bus_LV_5792-1_1_2_node_53 | 0.4 | n |  | TRUE
47 | bus_LV_5792-1_1_2_node_54 | 0.4 | n |  | TRUE
48 | bus_LV_5792-1_1_2_node_57 | 0.4 | n |  | TRUE
49 | bus_LV_5792-1_1_2_node_61 | 0.4 | n |  | TRUE
50 | bus_LV_5792-1_1_2_node_63 | 0.4 | n |  | TRUE
51 | bus_LV_5792-1_1_2_node_64 | 0.4 | n |  | TRUE
52 | bus_LV_5792-1_1_2_node_65 | 0.4 | n |  | TRUE
53 | bus_LV_5792-1_1_2_node_200 | 0.4 | n |  | TRUE
54 | bus_LV_5792-1_1_2_node_66 | 0.4 | n |  | TRUE
55 | bus_LV_5792-1_1_2_node_202 | 0.4 | n |  | TRUE
56 | bus_LV_5792-1_1_2_node_201 | 0.4 | n |  | TRUE
57 | bus_LV_5792-1_1_2_node_203 | 0.4 | n |  | TRUE
58 | bus_MV_366_2_node_38 | 20 | n |  | TRUE

## load
| name | bus | p_mw | q_mvar | const_z_percent | const_i_percent | sn_mva | scaling | in_service | type
0 | LV_5792-1_1_2_load_11 | 0 | 0.00098655 | 0.00024725 | 0 | 0 |  | 1 | TRUE | wye
1 | LV_5792-1_1_2_load_12 | 1 | 0.00040759 | 0.00010215 | 0 | 0 |  | 1 | TRUE | wye
2 | LV_5792-1_1_2_load_21 | 5 | 0.0012808 | 0.000321 | 0 | 0 |  | 1 | TRUE | wye
3 | LV_5792-1_1_2_load_17 | 6 | 0.00042482 | 0.00010647 | 0 | 0 |  | 1 | TRUE | wye
4 | LV_5792-1_1_2_load_16 | 7 | 0.00054274 | 0.00013602 | 0 | 0 |  | 1 | TRUE | wye
5 | LV_5792-1_1_2_load_18 | 8 | 0.00058222 | 0.00014592 | 0 | 0 |  | 1 | TRUE | wye
6 | LV_5792-1_1_2_load_19 | 9 | 0.00039665 | 9.941e-05 | 0 | 0 |  | 1 | TRUE | wye
7 | LV_5792-1_1_2_load_20 | 10 | 0.0011822 | 0.00029629 | 0 | 0 |  | 1 | TRUE | wye
8 | LV_5792-1_1_2_load_209 | 11 | 0.00048903 | 0.00012256 | 0 | 0 |  | 1 | TRUE | wye
9 | LV_5792-1_1_2_load_22 | 12 | 0.0081975 | 0.0020545 | 0 | 0 |  | 1 | TRUE | wye
10 | LV_5792-1_1_2_load_26 | 18 | 0.0013964 | 0.00034997 | 0 | 0 |  | 1 | TRUE | wye
11 | LV_5792-1_1_2_load_29 | 21 | 0.0033462 | 0.00083864 | 0 | 0 |  | 1 | TRUE | wye
12 | LV_5792-1_1_2_load_30 | 22 | 0.00084667 | 0.00021219 | 0 | 0 |  | 1 | TRUE | wye
13 | LV_5792-1_1_2_load_31 | 23 | 0.00099301 | 0.00024887 | 0 | 0 |  | 1 | TRUE | wye
14 | LV_5792-1_1_2_load_41 | 24 | 0.0014941 | 0.00037445 | 0 | 0 |  | 1 | TRUE | wye
15 | LV_5792-1_1_2_load_60 | 25 | 0.0033134 | 0.00083041 | 0 | 0 |  | 1 | TRUE | wye
16 | LV_5792-1_1_2_load_32 | 27 | 0.0013544 | 0.00033945 | 0 | 0 |  | 1 | TRUE | wye
17 | LV_5792-1_1_2_load_33 | 28 | 0.0029174 | 0.00073117 | 0 | 0 |  | 1 | TRUE | wye
18 | LV_5792-1_1_2_load_34 | 29 | 0.00091893 | 0.00023031 | 0 | 0 |  | 1 | TRUE | wye
19 | LV_5792-1_1_2_load_35 | 30 | 0.0010674 | 0.00026752 | 0 | 0 |  | 1 | TRUE | wye
20 | LV_5792-1_1_2_load_36 | 31 | 0.0011656 | 0.00029212 | 0 | 0 |  | 1 | TRUE | wye
21 | LV_5792-1_1_2_load_42 | 32 | 0.0011634 | 0.00029157 | 0 | 0 |  | 1 | TRUE | wye
22 | LV_5792-1_1_2_load_204 | 33 | 0.00088252 | 0.00022118 | 0 | 0 |  | 1 | TRUE | wye
23 | LV_5792-1_1_2_load_43 | 34 | 0.001235 | 0.00030952 | 0 | 0 |  | 1 | TRUE | wye
24 | LV_5792-1_1_2_load_67 | 36 | 0.0044685 | 0.0011199 | 0 | 0 |  | 1 | TRUE | wye
25 | LV_5792-1_1_2_load_45 | 37 | 0.00077518 | 0.00019428 | 0 | 0 |  | 1 | TRUE | wye
26 | LV_5792-1_1_2_load_46 | 38 | 0.0025848 | 0.00064781 | 0 | 0 |  | 1 | TRUE | wye
27 | LV_5792-1_1_2_load_47 | 39 | 0.0032786 | 0.0008217 | 0 | 0 |  | 1 | TRUE | wye
28 | LV_5792-1_1_2_load_49 | 40 | 0.0055789 | 0.0013982 | 0 | 0 |  | 1 | TRUE | wye
29 | LV_5792-1_1_2_load_50 | 43 | 0.0037226 | 0.00093296 | 0 | 0 |  | 1 | TRUE | wye
30 | LV_5792-1_1_2_load_51 | 44 | 0.0016903 | 0.00042363 | 0 | 0 |  | 1 | TRUE | wye
31 | LV_5792-1_1_2_load_52 | 45 | 0.0016808 | 0.00042125 | 0 | 0 |  | 1 | TRUE | wye
32 | LV_5792-1_1_2_load_53 | 46 | 0.0037391 | 0.00093711 | 0 | 0 |  | 1 | TRUE | wye
33 | LV_5792-1_1_2_load_54 | 47 | 0.0037255 | 0.0009337 | 0 | 0 |  | 1 | TRUE | wye
34 | LV_5792-1_1_2_load_57 | 48 | 0.00096937 | 0.00024295 | 0 | 0 |  | 1 | TRUE | wye
35 | LV_5792-1_1_2_load_61 | 49 | 0.0049332 | 0.0012364 | 0 | 0 |  | 1 | TRUE | wye
36 | LV_5792-1_1_2_load_63 | 50 | 0.0025503 | 0.00063916 | 0 | 0 |  | 1 | TRUE | wye
37 | LV_5792-1_1_2_load_64 | 51 | 0.0023413 | 0.0005868 | 0 | 0 |  | 1 | TRUE | wye
38 | LV_5792-1_1_2_load_65 | 52 | 0.0017261 | 0.00043259 | 0 | 0 |  | 1 | TRUE | wye
39 | LV_5792-1_1_2_load_200 | 53 | 0.0013809 | 0.00034608 | 0 | 0 |  | 1 | TRUE | wye
40 | LV_5792-1_1_2_load_66 | 54 | 0.0012766 | 0.00031993 | 0 | 0 |  | 1 | TRUE | wye
41 | LV_5792-1_1_2_load_202 | 55 | 0.003233 | 0.00081026 | 0 | 0 |  | 1 | TRUE | wye
42 | LV_5792-1_1_2_load_201 | 56 | 0.0006442 | 0.00016145 | 0 | 0 |  | 1 | TRUE | wye
43 | LV_5792-1_1_2_load_203 | 57 | 0.00084517 | 0.00021182 | 0 | 0 |  | 1 | TRUE | wye

## ext_grid
| name | bus | vm_pu | va_degree | slack_weight | in_service
0 |  | 40 | 1 | 0 | 1 | TRUE

## line
| name | std_type | from_bus | to_bus | length_km | r_ohm_per_km | x_ohm_per_km | c_nf_per_km | g_us_per_km | max_i_ka | df | parallel | type | in_service
0 | LV_5792-1_1_2_line_0 |  | 0 | 1 | 0.023436 | 0.125 | 0.08 | 261 | 0 | 0.364 | 1 | 1 | cs | TRUE
1 | LV_5792-1_1_2_line_1 |  | 0 | 2 | 0.097555 | 0.125 | 0.08 | 261 | 0 | 0.364 | 1 | 1 | cs | TRUE
2 | LV_5792-1_1_2_line_2 |  | 1 | 3 | 0.066471 | 0.125 | 0.08 | 261 | 0 | 0.364 | 1 | 1 | cs | TRUE
3 | LV_5792-1_1_2_line_3 |  | 2 | 4 | 0.026163 | 0.125 | 0.08 | 261 | 0 | 0.364 | 1 | 1 | cs | TRUE
4 | LV_5792-1_1_2_line_4 |  | 3 | 5 | 0.031522 | 0.125 | 0.08 | 261 | 0 | 0.364 | 1 | 1 | cs | TRUE
5 | LV_5792-1_1_2_line_5 |  | 4 | 6 | 0.0097182 | 0.125 | 0.08 | 261 | 0 | 0.364 | 1 | 1 | cs | TRUE
6 | LV_5792-1_1_2_line_6 |  | 5 | 11 | 0.13468 | 0.125 | 0.08 | 261 | 0 | 0.364 | 1 | 1 | cs | TRUE
7 | LV_5792-1_1_2_line_7 |  | 6 | 7 | 0.02573 | 0.125 | 0.08 | 261 | 0 | 0.364 | 1 | 1 | cs | TRUE
8 | LV_5792-1_1_2_line_8 |  | 7 | 8 | 0.013256 | 0.125 | 0.08 | 261 | 0 | 0.364 | 1 | 1 | cs | TRUE
9 | LV_5792-1_1_2_line_9 |  | 8 | 9 | 0.002991 | 0.125 | 0.08 | 261 | 0 | 0.364 | 1 | 1 | cs | TRUE
10 | LV_5792-1_1_2_line_10 |  | 9 | 10 | 0.03088 | 0.125 | 0.08 | 261 | 0 | 0.364 | 1 | 1 | cs | TRUE
11 | LV_5792-1_1_2_line_11 |  | 11 | 16 | 0.13971 | 0.125 | 0.08 | 261 | 0 | 0.364 | 1 | 1 | cs | TRUE
12 | LV_5792-1_1_2_line_12 |  | 12 | 13 | 0.10363 | 0.125 | 0.08 | 261 | 0 | 0.364 | 1 | 1 | cs | TRUE
13 | LV_5792-1_1_2_line_13 |  | 12 | 14 | 0.1108 | 0.125 | 0.08 | 261 | 0 | 0.364 | 1 | 1 | cs | TRUE
14 | LV_5792-1_1_2_line_14 |  | 13 | 15 | 0.039874 | 0.125 | 0.08 | 261 | 0 | 0.364 | 1 | 1 | cs | TRUE
15 | LV_5792-1_1_2_line_15 |  | 14 | 16 | 0.4056 | 0.125 | 0.08 | 261 | 0 | 0.364 | 1 | 1 | cs | TRUE
16 | LV_5792-1_1_2_line_16 |  | 15 | 17 | 0.20546 | 0.125 | 0.08 | 261 | 0 | 0.364 | 1 | 1 | cs | TRUE
17 | LV_5792-1_1_2_line_17 |  | 17 | 42 | 0.0166 | 0.125 | 0.08 | 261 | 0 | 0.364 | 1 | 1 | cs | TRUE
18 | LV_5792-1_1_2_line_18 |  | 17 | 46 | 0.017005 | 0.125 | 0.08 | 261 | 0 | 0.364 | 1 | 1 | cs | TRUE
19 | LV_5792-1_1_2_line_19 |  | 18 | 19 | 0.028584 | 0.125 | 0.08 | 261 | 0 | 0.364 | 1 | 1 | cs | TRUE
20 | LV_5792-1_1_2_line_20 |  | 18 | 20 | 0.011735 | 0.125 | 0.08 | 261 | 0 | 0.364 | 1 | 1 | cs | TRUE
21 | LV_5792-1_1_2_line_21 |  | 19 | 21 | 0.016127 | 0.125 | 0.08 | 261 | 0 | 0.364 | 1 | 1 | cs | TRUE
22 | LV_5792-1_1_2_line_22 |  | 19 | 22 | 0.02448 | 0.125 | 0.08 | 261 | 0 | 0.364 | 1 | 1 | cs | TRUE
23 | LV_5792-1_1_2_line_23 |  | 20 | 23 | 0.040041 | 0.125 | 0.08 | 261 | 0 | 0.364 | 1 | 1 | cs | TRUE
24 | LV_5792-1_1_2_line_24 |  | 21 | 24 | 0.022554 | 0.125 | 0.08 | 261 | 0 | 0.364 | 1 | 1 | cs | TRUE
25 | LV_5792-1_1_2_line_25 |  | 22 | 25 | 0.050458 | 0.125 | 0.08 | 261 | 0 | 0.364 | 1 | 1 | cs | TRUE
26 | LV_5792-1_1_2_line_26 |  | 23 | 26 | 0.018443 | 0.125 | 0.08 | 261 | 0 | 0.364 | 1 | 1 | cs | TRUE
27 | LV_5792-1_1_2_line_27 |  | 24 | 31 | 0.015521 | 0.125 | 0.08 | 261 | 0 | 0.364 | 1 | 1 | cs | TRUE
28 | LV_5792-1_1_2_line_28 |  | 25 | 49 | 0.04561 | 0.125 | 0.08 | 261 | 0 | 0.364 | 1 | 1 | cs | TRUE
29 | LV_5792-1_1_2_line_29 |  | 26 | 41 | 0.017804 | 0.125 | 0.08 | 261 | 0 | 0.364 | 1 | 1 | cs | TRUE
30 | LV_5792-1_1_2_line_30 |  | 26 | 38 | 0.015505 | 0.125 | 0.08 | 261 | 0 | 0.364 | 1 | 1 | cs | TRUE
31 | LV_5792-1_1_2_line_31 |  | 27 | 28 | 0.025782 | 0.125 | 0.08 | 261 | 0 | 0.364 | 1 | 1 | cs | TRUE
32 | LV_5792-1_1_2_line_32 |  | 27 | 29 | 0.020284 | 0.125 | 0.08 | 261 | 0 | 0.364 | 1 | 1 | cs | TRUE
33 | LV_5792-1_1_2_line_33 |  | 28 | 30 | 0.011688 | 0.125 | 0.08 | 261 | 0 | 0.364 | 1 | 1 | cs | TRUE
34 | LV_5792-1_1_2_line_34 |  | 29 | 31 | 0.006256 | 0.125 | 0.08 | 261 | 0 | 0.364 | 1 | 1 | cs | TRUE
35 | LV_5792-1_1_2_line_35 |  | 30 | 32 | 0.0026047 | 0.125 | 0.08 | 261 | 0 | 0.364 | 1 | 1 | cs | TRUE
36 | LV_5792-1_1_2_line_36 |  | 32 | 33 | 0.016224 | 0.125 | 0.08 | 261 | 0 | 0.364 | 1 | 1 | cs | TRUE
37 | LV_5792-1_1_2_line_37 |  | 33 | 57 | 0.0058645 | 0.125 | 0.08 | 261 | 0 | 0.364 | 1 | 1 | cs | TRUE
38 | LV_5792-1_1_2_line_38 |  | 34 | 35 | 0.015547 | 0.125 | 0.08 | 261 | 0 | 0.364 | 1 | 1 | cs | TRUE
39 | LV_5792-1_1_2_line_39 |  | 35 | 36 | 0.23679 | 0.125 | 0.08 | 261 | 0 | 0.364 | 1 | 1 | cs | TRUE
40 | LV_5792-1_1_2_line_40 |  | 36 | 54 | 0.022129 | 0.125 | 0.08 | 261 | 0 | 0.364 | 1 | 1 | cs | TRUE
41 | LV_5792-1_1_2_line_41 |  | 37 | 38 | 0.033816 | 0.125 | 0.08 | 261 | 0 | 0.364 | 1 | 1 | cs | TRUE
42 | LV_5792-1_1_2_line_42 |  | 37 | 39 | 0.015134 | 0.125 | 0.08 | 261 | 0 | 0.364 | 1 | 1 | cs | TRUE
43 | LV_5792-1_1_2_line_43 |  | 39 | 40 | 0.055486 | 0.125 | 0.08 | 261 | 0 | 0.364 | 1 | 1 | cs | TRUE
44 | LV_5792-1_1_2_line_44 |  | 40 | 42 | 0.038582 | 0.125 | 0.08 | 261 | 0 | 0.364 | 1 | 1 | cs | TRUE
45 | LV_5792-1_1_2_line_45 |  | 41 | 48 | 0.045793 | 0.125 | 0.08 | 261 | 0 | 0.364 | 1 | 1 | cs | TRUE
46 | LV_5792-1_1_2_line_46 |  | 43 | 44 | 0.011008 | 0.125 | 0.08 | 261 | 0 | 0.364 | 1 | 1 | cs | TRUE
47 | LV_5792-1_1_2_line_47 |  | 43 | 45 | 0.016369 | 0.125 | 0.08 | 261 | 0 | 0.364 | 1 | 1 | cs | TRUE
48 | LV_5792-1_1_2_line_48 |  | 44 | 46 | 0.014515 | 0.125 | 0.08 | 261 | 0 | 0.364 | 1 | 1 | cs | TRUE
49 | LV_5792-1_1_2_line_49 |  | 45 | 47 | 0.01147 | 0.125 | 0.08 | 261 | 0 | 0.364 | 1 | 1 | cs | TRUE
50 | LV_5792-1_1_2_line_50 |  | 50 | 51 | 0.02192 | 0.125 | 0.08 | 261 | 0 | 0.364 | 1 | 1 | cs | TRUE
51 | LV_5792-1_1_2_line_51 |  | 51 | 52 | 0.011984 | 0.125 | 0.08 | 261 | 0 | 0.364 | 1 | 1 | cs | TRUE
52 | LV_5792-1_1_2_line_52 |  | 52 | 53 | 0.0041116 | 0.125 | 0.08 | 261 | 0 | 0.364 | 1 | 1 | cs | TRUE
53 | LV_5792-1_1_2_line_53 |  | 53 | 56 | 0.010865 | 0.125 | 0.08 | 261 | 0 | 0.364 | 1 | 1 | cs | TRUE
54 | LV_5792-1_1_2_line_54 |  | 54 | 55 | 0.15932 | 0.125 | 0.08 | 261 | 0 | 0.364 | 1 | 1 | cs | TRUE
55 | LV_5792-1_1_2_line_55 |  | 55 | 57 | 0.003291 | 0.125 | 0.08 | 261 | 0 | 0.364 | 1 | 1 | cs | TRUE
56 | LV_5792-1_1_2_line_56 |  | 55 | 56 | 0.015309 | 0.125 | 0.08 | 261 | 0 | 0.364 | 1 | 1 | cs | TRUE

## trafo
| name | std_type | hv_bus | lv_bus | sn_mva | vn_hv_kv | vn_lv_kv | vk_percent | vkr_percent | pfe_kw | i0_percent | shift_degree | tap_side | tap_neutral | tap_min | tap_max | tap_step_percent | tap_step_degree | tap_pos | tap_phase_shifter | parallel | df | in_service
0 | LV_5792-1_1_2_trafo_49 | 0.63 MVA 20/0.4 kV | 58 | 40 | 0.63 | 20 | 0.4 | 6 | 1.206 | 1.65 | 0.2619 | 150 | hv | 0 | -2 | 2 | 2.5 | 0 | 0 | FALSE | 1 | 1 | TRUE

## line_geodata
| x0 | y0 | x1 | y1 | x2 | y2 | x3 | y3 | x4 | y4 | x5 | y5 | x6 | y6 | x7 | y7 | x8 | y8 | x9 | y9 | x10 | y10 | x11 | y11 | x12 | y12 | x13 | y13 | x14 | y14 | x15 | y15
0 | 2545121.3197 | 1159061.8128 | 2545128.9752 | 1159076.3836 | 2545132.7085 | 1159079.7624 | 2545134.3421 | 1159080.8115
1 | 2545200.954 | 1159143.5844 | 2545195.9538 | 1159142.485 | 2545189.2987 | 1159138.1101 | 2545180.5147 | 1159131.4534 | 2545176.0207 | 1159127.0254 | 2545172.2158 | 1159122.5244 | 2545169.1629 | 1159117.2606 | 2545167.1619 | 1159113.8659 | 2545164.5996 | 1159106.9301 | 2545160.3639 | 1159093.028 | 2545158.7205 | 1159091.0197 | 2545154.7791 | 1159088.3543 | 2545151.8129 | 1159086.7027 | 2545138.5496 | 1159083.122 | 2545135.9855 | 1159081.8669 | 2545134.3421 | 1159080.8115
2 | 2545092.8331 | 1159001.8631 | 2545097.6017 | 1159015.3378 | 2545109.9249 | 1159039.3157 | 2545120.6045 | 1159060.4516 | 2545121.3197 | 1159061.8128
3 | 2545200.954 | 1159143.5844 | 2545226.4619 | 1159137.4484
4 | 2545092.8331 | 1159001.8631 | 2545123.3748 | 1158993.724
5 | 2545226.4619 | 1159137.4484 | 2545223.6862 | 1159128.1351
6 | 2545123.3748 | 1158993.724 | 2545241.9373 | 1158929.8297
7 | 2545215.9277 | 1159103.6109 | 2545218.6572 | 1159111.2612 | 2545223.6862 | 1159128.1351
8 | 2545215.9277 | 1159103.6109 | 2545211.4732 | 1159091.1258
9 | 2545210.4682 | 1159088.3087 | 2545211.4732 | 1159091.1258
10 | 2545200.7565 | 1159058.9966 | 2545209.3902 | 1159085.2874 | 2545210.4682 | 1159088.3087
11 | 2545359.8426 | 1158859.1513 | 2545356.0625 | 1158859.8861 | 2545352.2961 | 1158861.2989 | 2545347.0313 | 1158864.8265 | 2545335.0967 | 1158874.1846 | 2545290.9558 | 1158910.1391 | 2545278.8296 | 1158918.643 | 2545275.1532 | 1158920.6665 | 2545268.7515 | 1158923.9266 | 2545262.5218 | 1158925.8733 | 2545253.0803 | 1158927.8382 | 2545241.9373 | 1158929.8297
12 | 2545520.2796 | 1158524.882 | 2545515.5429 | 1158522.457 | 2545510.1861 | 1158520.1155 | 2545502.3444 | 1158517.6742 | 2545447.108 | 1158504.8134 | 2545420.2207 | 1158498.8892
13 | 2545323.2616 | 1158455.2021 | 2545325.0796 | 1158460.3772 | 2545327.8306 | 1158465.2992 | 2545331.9579 | 1158469.8196 | 2545337.8863 | 1158474.2903 | 2545343.1704 | 1158477.0548 | 2545351.3574 | 1158480.3598 | 2545382.7733 | 1158489.6123 | 2545407.4712 | 1158496.08 | 2545420.2207 | 1158498.8892
14 | 2545553.9356 | 1158546.1993 | 2545549.8022 | 1158544.358 | 2545546.0553 | 1158542.024 | 2545540.812 | 1158537.8249 | 2545533.6527 | 1158532.8539 | 2545526.412 | 1158528.2059 | 2545520.2796 | 1158524.882
15 | 2545359.8426 | 1158859.1513 | 2545323.2616 | 1158455.2021
16 | 2545624.1892 | 1158739.2768 | 2545553.9356 | 1158546.1993
17 | 2545624.1892 | 1158739.2768 | 2545629.6521 | 1158744.0409 | 2545634.9731 | 1158751.7524
18 | 2545624.1892 | 1158739.2768 | 2545612.2559 | 1158751.3913
19 | 2545812.5689 | 1158848.6989 | 2545799.5687 | 1158856.4314 | 2545787.7764 | 1158862.9161
20 | 2545777.4938 | 1158868.5705 | 2545787.7764 | 1158862.9161
21 | 2545812.5689 | 1158848.6989 | 2545809.1126 | 1158842.8603 | 2545803.8074 | 1158835.1707
22 | 2545812.5689 | 1158848.6989 | 2545828.8888 | 1158839.3133 | 2545833.4679 | 1158835.9972
23 | 2545777.4938 | 1158868.5705 | 2545771.8286 | 1158871.0897 | 2545759.969 | 1158876.0884 | 2545753.7064 | 1158877.8125 | 2545744.6576 | 1158879.9954 | 2545739.5631 | 1158880.8554
24 | 2545803.8074 | 1158835.1707 | 2545800.0241 | 1158831.3139 | 2545795.9269 | 1158827.5156 | 2545790.8907 | 1158824.137 | 2545785.9171 | 1158821.7902
25 | 2545833.4679 | 1158835.9972 | 2545851.5843 | 1158822.8776 | 2545860.9632 | 1158817.3345 | 2545872.2847 | 1158812.1519 | 2545876.761 | 1158810.5818
26 | 2545721.3903 | 1158880.6172 | 2545724.6885 | 1158881.6879 | 2545728.7465 | 1158881.9958 | 2545733.3144 | 1158881.9101 | 2545739.5631 | 1158880.8554
27 | 2545771.4552 | 1158816.186 | 2545771.4552 | 1158816.186 | 2545776.9159 | 1158818.1822 | 2545782.915 | 1158820.3737 | 2545785.9171 | 1158821.7902
28 | 2545876.761 | 1158810.5818 | 2545881.6533 | 1158808.8657 | 2545886.482 | 1158807.9328 | 2545893.1308 | 1158807.3726 | 2545901.3111 | 1158807.4768 | 2545911.1551 | 1158807.5993 | 2545921.8861 | 1158808.9002
29 | 2545715.1854 | 1158897.1932 | 2545717.2564 | 1158893.9505 | 2545721.3903 | 1158880.6172
30 | 2545721.3903 | 1158880.6172 | 2545718.7117 | 1158879.4074 | 2545715.8691 | 1158877.0207 | 2545709.3209 | 1158871.0616
31 | 2545773.8616 | 1158793.8163 | 2545780.9685 | 1158782.2598 | 2545785.2668 | 1158774.3724 | 2545785.7592 | 1158771.1773 | 2545785.7592 | 1158771.1773
32 | 2545773.8616 | 1158793.8163 | 2545767.2944 | 1158804.4952 | 2545766.3299 | 1158808.8951 | 2545767.102 | 1158812.0454 | 2545767.102 | 1158812.0454
33 | 2545780.3333 | 1158761.1654 | 2545780.3333 | 1158761.1654 | 2545783.4756 | 1158764.4833 | 2545784.9602 | 1158767.5937 | 2545785.7592 | 1158771.1773
34 | 2545771.4552 | 1158816.186 | 2545768.582 | 1158814.6556 | 2545767.102 | 1158812.0454
35 | 2545780.3333 | 1158761.1654 | 2545778.1434 | 1158759.7553
36 | 2545764.4467 | 1158751.0607 | 2545766.6939 | 1158752.4617 | 2545770.7644 | 1158755.0041 | 2545778.1434 | 1158759.7553
37 | 2545759.4703 | 1158747.9579 | 2545759.4703 | 1158747.9579 | 2545764.4467 | 1158751.0607
38 | 2546017.2092 | 1158464.7957 | 2546028.2459 | 1158467.0532 | 2546032.421 | 1158468.0022
39 | 2545823.1439 | 1158600.4743 | 2546017.2092 | 1158464.7957
40 | 2545801.966 | 1158594.1152 | 2545813.5173 | 1158597.134 | 2545823.1439 | 1158600.4743
41 | 2545684.3451 | 1158848.2639 | 2545696.5069 | 1158859.3641 | 2545708.6963 | 1158870.4932 | 2545709.3209 | 1158871.0616
42 | 2545684.3451 | 1158848.2639 | 2545683.0111 | 1158847.0463 | 2545676.6626 | 1158839.2885 | 2545674.7775 | 1158836.5761
43 | 2545653.0221 | 1158785.8383 | 2545653.1846 | 1158786.1837 | 2545658.1052 | 1158800.4913 | 2545664.1363 | 1158818.0572 | 2545666.9809 | 1158824.0568 | 2545671.2957 | 1158831.5662 | 2545674.7775 | 1158836.5761
44 | 2545634.9731 | 1158751.7524 | 2545649.4171 | 1158778.1691 | 2545650.5974 | 1158780.682 | 2545653.0221 | 1158785.8383
45 | 2545715.1854 | 1158897.1932 | 2545711.4386 | 1158900.7734 | 2545681.6697 | 1158928.3972
46 | 2545611.2997 | 1158776.8965 | 2545611.7139 | 1158765.8963
47 | 2545611.2997 | 1158776.8965 | 2545611.0951 | 1158782.3294 | 2545610.684 | 1158793.2539
48 | 2545612.2559 | 1158751.3913 | 2545612.2559 | 1158751.3913 | 2545612.1449 | 1158754.3717 | 2545611.7501 | 1158764.9364 | 2545611.7139 | 1158765.8963
49 | 2545610.2554 | 1158804.7156 | 2545610.6812 | 1158793.3279 | 2545610.684 | 1158793.2539
50 | 2545715.4358 | 1158747.8772 | 2545698.9691 | 1158753.6299 | 2545694.5142 | 1158754.0726
51 | 2545726.7466 | 1158743.9181 | 2545723.9269 | 1158744.9108 | 2545715.4358 | 1158747.8772
52 | 2545726.7466 | 1158743.9181 | 2545726.7466 | 1158743.9181 | 2545730.8271 | 1158743.4129
53 | 2545730.8271 | 1158743.4129 | 2545734.4958 | 1158742.9587 | 2545741.6636 | 1158742.9939 | 2545741.6636 | 1158742.9939
54 | 2545756.3978 | 1158746.7788 | 2545801.966 | 1158594.1152
55 | 2545759.4703 | 1158747.9579 | 2545756.3978 | 1158746.7788
56 | 2545756.3978 | 1158746.7788 | 2545751.0931 | 1158744.743 | 2545749.347 | 1158744.0806 | 2545741.6636 | 1158742.9939

## bus_geodata
| x | y | coords
0 | 2545134.3421 | 1159080.8115
1 | 2545121.3197 | 1159061.8128
2 | 2545200.954 | 1159143.5844
3 | 2545092.8331 | 1159001.8631
4 | 2545226.4619 | 1159137.4484
5 | 2545123.3748 | 1158993.724
6 | 2545223.6862 | 1159128.1351
7 | 2545215.9277 | 1159103.6109
8 | 2545211.4732 | 1159091.1258
9 | 2545210.4682 | 1159088.3087
10 | 2545200.7565 | 1159058.9966
11 | 2545241.9373 | 1158929.8297
12 | 2545420.2207 | 1158498.8892
13 | 2545520.2796 | 1158524.882
14 | 2545323.2616 | 1158455.2021
15 | 2545553.9356 | 1158546.1993
16 | 2545359.8426 | 1158859.1513
17 | 2545624.1892 | 1158739.2768
18 | 2545787.7764 | 1158862.9161
19 | 2545812.5689 | 1158848.6989
20 | 2545777.4938 | 1158868.5705
21 | 2545803.8074 | 1158835.1707
22 | 2545833.4679 | 1158835.9972
23 | 2545739.5631 | 1158880.8554
24 | 2545785.9171 | 1158821.7902
25 | 2545876.761 | 1158810.5818
26 | 2545721.3903 | 1158880.6172
27 | 2545773.8616 | 1158793.8163
28 | 2545785.7592 | 1158771.1773
29 | 2545767.102 | 1158812.0454
30 | 2545780.3333 | 1158761.1654
31 | 2545771.4552 | 1158816.186
32 | 2545778.1434 | 1158759.7553
33 | 2545764.4467 | 1158751.0607
34 | 2546032.421 | 1158468.0022
35 | 2546017.2092 | 1158464.7957
36 | 2545823.1439 | 1158600.4743
37 | 2545684.3451 | 1158848.2639
38 | 2545709.3209 | 1158871.0616
39 | 2545674.7775 | 1158836.5761
40 | 2545653.0221 | 1158785.8383
41 | 2545715.1854 | 1158897.1932
42 | 2545634.9731 | 1158751.7524
43 | 2545611.2997 | 1158776.8965
44 | 2545611.7139 | 1158765.8963
45 | 2545610.684 | 1158793.2539
46 | 2545612.2559 | 1158751.3913
47 | 2545610.2554 | 1158804.7156
48 | 2545681.6697 | 1158928.3972
49 | 2545921.8861 | 1158808.9002
50 | 2545694.5142 | 1158754.0726
51 | 2545715.4358 | 1158747.8772
52 | 2545726.7466 | 1158743.9181
53 | 2545730.8271 | 1158743.4129
54 | 2545801.966 | 1158594.1152
55 | 2545756.3978 | 1158746.7788
56 | 2545741.6636 | 1158742.9939
57 | 2545759.4703 | 1158747.9579
58 | 2545634.9731 | 1158751.7524

## line_std_types
| c_nf_per_km | r_ohm_per_km | x_ohm_per_km | max_i_ka | type | q_mm2 | alpha | voltage_rating
NAYY 4x50 SE | 210 | 0.642 | 0.083 | 0.142 | cs | 50 | 0.00403 | LV
NAYY 4x120 SE | 264 | 0.225 | 0.08 | 0.242 | cs | 120 | 0.00403 | LV
NAYY 4x150 SE | 261 | 0.208 | 0.08 | 0.27 | cs | 150 | 0.00403 | LV
NA2XS2Y 1x95 RM/25 12/20 kV | 216 | 0.313 | 0.132 | 0.252 | cs | 95 | 0.00403 | MV
NA2XS2Y 1x185 RM/25 12/20 kV | 273 | 0.161 | 0.117 | 0.362 | cs | 185 | 0.00403 | MV
NA2XS2Y 1x240 RM/25 12/20 kV | 304 | 0.122 | 0.112 | 0.421 | cs | 240 | 0.00403 | MV
NA2XS2Y 1x95 RM/25 6/10 kV | 315 | 0.313 | 0.123 | 0.249 | cs | 95 | 0.00403 | MV
NA2XS2Y 1x185 RM/25 6/10 kV | 406 | 0.161 | 0.11 | 0.358 | cs | 185 | 0.00403 | MV
NA2XS2Y 1x240 RM/25 6/10 kV | 456 | 0.122 | 0.105 | 0.416 | cs | 240 | 0.00403 | MV
NA2XS2Y 1x150 RM/25 12/20 kV | 250 | 0.206 | 0.116 | 0.319 | cs | 150 | 0.00403 | MV
NA2XS2Y 1x120 RM/25 12/20 kV | 230 | 0.253 | 0.119 | 0.283 | cs | 120 | 0.00403 | MV
NA2XS2Y 1x70 RM/25 12/20 kV | 190 | 0.443 | 0.132 | 0.22 | cs | 70 | 0.00403 | MV
NA2XS2Y 1x150 RM/25 6/10 kV | 360 | 0.206 | 0.11 | 0.315 | cs | 150 | 0.00403 | MV
NA2XS2Y 1x120 RM/25 6/10 kV | 340 | 0.253 | 0.113 | 0.28 | cs | 120 | 0.00403 | MV
NA2XS2Y 1x70 RM/25 6/10 kV | 280 | 0.443 | 0.123 | 0.217 | cs | 70 | 0.00403 | MV
N2XS(FL)2Y 1x120 RM/35 64/110 kV | 112 | 0.153 | 0.166 | 0.366 | cs | 120 | 0.00393 | HV
N2XS(FL)2Y 1x185 RM/35 64/110 kV | 125 | 0.099 | 0.156 | 0.457 | cs | 185 | 0.00393 | HV
N2XS(FL)2Y 1x240 RM/35 64/110 kV | 135 | 0.075 | 0.149 | 0.526 | cs | 240 | 0.00393 | HV
N2XS(FL)2Y 1x300 RM/35 64/110 kV | 144 | 0.06 | 0.144 | 0.588 | cs | 300 | 0.00393 | HV
15-AL1/3-ST1A 0.4 | 11 | 1.8769 | 0.35 | 0.105 | ol | 16 | 0.00403 | LV
24-AL1/4-ST1A 0.4 | 11.25 | 1.2012 | 0.335 | 0.14 | ol | 24 | 0.00403 | LV
48-AL1/8-ST1A 0.4 | 12.2 | 0.5939 | 0.3 | 0.21 | ol | 48 | 0.00403 | LV
94-AL1/15-ST1A 0.4 | 13.2 | 0.306 | 0.29 | 0.35 | ol | 94 | 0.00403 | LV
34-AL1/6-ST1A 10.0 | 9.7 | 0.8342 | 0.36 | 0.17 | ol | 34 | 0.00403 | MV
48-AL1/8-ST1A 10.0 | 10.1 | 0.5939 | 0.35 | 0.21 | ol | 48 | 0.00403 | MV
70-AL1/11-ST1A 10.0 | 10.4 | 0.4132 | 0.339 | 0.29 | ol | 70 | 0.00403 | MV
94-AL1/15-ST1A 10.0 | 10.75 | 0.306 | 0.33 | 0.35 | ol | 94 | 0.00403 | MV
122-AL1/20-ST1A 10.0 | 11.1 | 0.2376 | 0.323 | 0.41 | ol | 122 | 0.00403 | MV
149-AL1/24-ST1A 10.0 | 11.25 | 0.194 | 0.315 | 0.47 | ol | 149 | 0.00403 | MV
34-AL1/6-ST1A 20.0 | 9.15 | 0.8342 | 0.382 | 0.17 | ol | 34 | 0.00403 | MV
48-AL1/8-ST1A 20.0 | 9.5 | 0.5939 | 0.372 | 0.21 | ol | 48 | 0.00403 | MV
70-AL1/11-ST1A 20.0 | 9.7 | 0.4132 | 0.36 | 0.29 | ol | 70 | 0.00403 | MV
94-AL1/15-ST1A 20.0 | 10 | 0.306 | 0.35 | 0.35 | ol | 94 | 0.00403 | MV
122-AL1/20-ST1A 20.0 | 10.3 | 0.2376 | 0.344 | 0.41 | ol | 122 | 0.00403 | MV
149-AL1/24-ST1A 20.0 | 10.5 | 0.194 | 0.337 | 0.47 | ol | 149 | 0.00403 | MV
184-AL1/30-ST1A 20.0 | 10.75 | 0.1571 | 0.33 | 0.535 | ol | 184 | 0.00403 | MV
243-AL1/39-ST1A 20.0 | 11 | 0.1188 | 0.32 | 0.645 | ol | 243 | 0.00403 | MV
48-AL1/8-ST1A 110.0 | 8 | 0.5939 | 0.46 | 0.21 | ol | 48 | 0.00403 | HV
70-AL1/11-ST1A 110.0 | 8.4 | 0.4132 | 0.45 | 0.29 | ol | 70 | 0.00403 | HV
94-AL1/15-ST1A 110.0 | 8.65 | 0.306 | 0.44 | 0.35 | ol | 94 | 0.00403 | HV
122-AL1/20-ST1A 110.0 | 8.5 | 0.2376 | 0.43 | 0.41 | ol | 122 | 0.00403 | HV
149-AL1/24-ST1A 110.0 | 8.75 | 0.194 | 0.41 | 0.47 | ol | 149 | 0.00403 | HV
184-AL1/30-ST1A 110.0 | 8.8 | 0.1571 | 0.4 | 0.535 | ol | 184 | 0.00403 | HV
243-AL1/39-ST1A 110.0 | 9 | 0.1188 | 0.39 | 0.645 | ol | 243 | 0.00403 | HV
305-AL1/39-ST1A 110.0 | 9.2 | 0.0949 | 0.38 | 0.74 | ol | 305 | 0.00403 | HV
490-AL1/64-ST1A 110.0 | 9.75 | 0.059 | 0.37 | 0.96 | ol | 490 | 0.00403 | HV
679-AL1/86-ST1A 110.0 | 9.95 | 0.042 | 0.36 | 1.15 | ol | 679 | 0.00403 | HV
490-AL1/64-ST1A 220.0 | 10 | 0.059 | 0.285 | 0.96 | ol | 490 | 0.00403 | HV
679-AL1/86-ST1A 220.0 | 11.7 | 0.042 | 0.275 | 1.15 | ol | 679 | 0.00403 | HV
490-AL1/64-ST1A 380.0 | 11 | 0.059 | 0.253 | 0.96 | ol | 490 | 0.00403 | HV
679-AL1/86-ST1A 380.0 | 14.6 | 0.042 | 0.25 | 1.15 | ol | 679 | 0.00403 | HV

## trafo_std_types
| i0_percent | pfe_kw | vkr_percent | sn_mva | vn_lv_kv | vn_hv_kv | vk_percent | shift_degree | vector_group | tap_side | tap_neutral | tap_min | tap_max | tap_step_degree | tap_step_percent | tap_phase_shifter
160 MVA 380/110 kV | 0.06 | 60 | 0.25 | 160 | 110 | 380 | 12.2 | 0 | Yy0 | hv | 0 | -9 | 9 | 0 | 1.5 | FALSE
100 MVA 220/110 kV | 0.06 | 55 | 0.26 | 100 | 110 | 220 | 12 | 0 | Yy0 | hv | 0 | -9 | 9 | 0 | 1.5 | FALSE
63 MVA 110/20 kV | 0.04 | 22 | 0.32 | 63 | 20 | 110 | 18 | 150 | YNd5 | hv | 0 | -9 | 9 | 0 | 1.5 | FALSE
40 MVA 110/20 kV | 0.05 | 18 | 0.34 | 40 | 20 | 110 | 16.2 | 150 | YNd5 | hv | 0 | -9 | 9 | 0 | 1.5 | FALSE
25 MVA 110/20 kV | 0.07 | 14 | 0.41 | 25 | 20 | 110 | 12 | 150 | YNd5 | hv | 0 | -9 | 9 | 0 | 1.5 | FALSE
63 MVA 110/10 kV | 0.04 | 22 | 0.32 | 63 | 10 | 110 | 18 | 150 | YNd5 | hv | 0 | -9 | 9 | 0 | 1.5 | FALSE
40 MVA 110/10 kV | 0.05 | 18 | 0.34 | 40 | 10 | 110 | 16.2 | 150 | YNd5 | hv | 0 | -9 | 9 | 0 | 1.5 | FALSE
25 MVA 110/10 kV | 0.07 | 14 | 0.41 | 25 | 10 | 110 | 12 | 150 | YNd5 | hv | 0 | -9 | 9 | 0 | 1.5 | FALSE
0.25 MVA 20/0.4 kV | 0.32 | 0.8 | 1.44 | 0.25 | 0.4 | 20 | 6 | 150 | Yzn5 | hv | 0 | -2 | 2 | 0 | 2.5 | FALSE
0.4 MVA 20/0.4 kV | 0.3375 | 1.35 | 1.425 | 0.4 | 0.4 | 20 | 6 | 150 | Dyn5 | hv | 0 | -2 | 2 | 0 | 2.5 | FALSE
0.63 MVA 20/0.4 kV | 0.2619 | 1.65 | 1.206 | 0.63 | 0.4 | 20 | 6 | 150 | Dyn5 | hv | 0 | -2 | 2 | 0 | 2.5 | FALSE
0.25 MVA 10/0.4 kV | 0.24 | 0.6 | 1.2 | 0.25 | 0.4 | 10 | 4 | 150 | Dyn5 | hv | 0 | -2 | 2 | 0 | 2.5 | FALSE
0.4 MVA 10/0.4 kV | 0.2375 | 0.95 | 1.325 | 0.4 | 0.4 | 10 | 4 | 150 | Dyn5 | hv | 0 | -2 | 2 | 0 | 2.5 | FALSE
0.63 MVA 10/0.4 kV | 0.1873 | 1.18 | 1.0794 | 0.63 | 0.4 | 10 | 4 | 150 | Dyn5 | hv | 0 | -2 | 2 | 0 | 2.5 | FALSE

## trafo3w_std_types
| sn_hv_mva | sn_mv_mva | sn_lv_mva | vn_hv_kv | vn_mv_kv | vn_lv_kv | vk_hv_percent | vk_mv_percent | vk_lv_percent | vkr_hv_percent | vkr_mv_percent | vkr_lv_percent | pfe_kw | i0_percent | shift_mv_degree | shift_lv_degree | vector_group | tap_side | tap_neutral | tap_min | tap_max | tap_step_percent
63/25/38 MVA 110/20/10 kV | 63 | 25 | 38 | 110 | 20 | 10 | 10.4 | 10.4 | 10.4 | 0.28 | 0.32 | 0.35 | 35 | 0.89 | 0 | 0 | YN0yn0yn0 | hv | 0 | -10 | 10 | 1.2
63/25/38 MVA 110/10/10 kV | 63 | 25 | 38 | 110 | 10 | 10 | 10.4 | 10.4 | 10.4 | 0.28 | 0.32 | 0.35 | 35 | 0.89 | 0 | 0 | YN0yn0yn0 | hv | 0 | -10 | 10 | 1.2

## fuse_std_types
| fuse_type | i_rated_a | t_avg | t_min | t_total | x_avg | x_min | x_total
HV 100A | HV 100A | 100 | 0 | [10.0, 3.64, 0.854, 0.281, 0.1, 0.0531, 0.022, 0.01] | [10.0, 4.267, 1.21, 0.403, 0.1, 0.058, 0.022, 0.01] | 0 | [300.0, 350.0, 450.0, 550.0, 700.0, 850.0, 1200.0, 1752.0] | [600.0, 700.0, 900.0, 1150.0, 1665.0, 2000.0, 3000.0, 4313.0]
HV 10A | HV 10A | 10 | 0 | [10.0, 1675.0, 0.344, 0.156, 0.1, 0.0417, 0.0171, 0.01] | [10.0, 1.3, 0.3, 0.155, 0.1, 0.0555, 0.023, 0.01] | 0 | [30.0, 32.0, 35.0, 37.0, 39.0, 50.0, 70.0, 88.0] | [60.0, 70.0, 80.0, 87.0, 94.0, 110.0, 150.0, 216.0]
HV 125A | HV 125A | 125 | 0 | [10.0, 1.82, 0.344, 0.1, 0.0467, 0.0269, 0.01] | [10.0, 2.478, 0.426, 0.1, 0.0427, 0.0211, 0.01] | 0 | [375.0, 500.0, 700.0, 925.0, 1200.0, 1500.0, 2341.0] | [750.0, 1000.0, 1500.0, 2200.0, 3000.0, 4000.0, 5765.0]
HV 160A | HV 160A | 160 | 0 | [10.0, 4.15, 1.03, 0.198, 0.1, 0.051, 0.0172, 0.01] | [10.0, 2.3, 0.734, 0.274, 0.1, 0.046, 0.0177, 0.01] | 0 | [480.0, 550.0, 700.0, 1000.0, 1260.0, 1600.0, 2500.0, 3227.0] | [960.0, 1300.0, 1700.0, 2200.0, 2996.0, 4000.0, 6000.0, 7946.0]
HV 16A | HV 16A | 16 | 0 | [10.0, 0.352, 0.164, 0.1, 0.0649, 0.0342, 0.01] | [10.0, 2.34, 0.722, 0.181, 0.1, 0.055, 0.0296, 0.01] | 0 | [48.0, 60.0, 65.0, 71.0, 80.0, 100.0, 162.0] | [96.0, 110.0, 125.0, 150.0, 168.0, 200.0, 250.0, 398.0]
HV 200A | HV 200A | 200 | 0 | [10.0, 4.267, 1.21, 0.403, 0.1, 0.058, 0.022, 0.01] | [10.0, 3.73, 1.654, 0.328, 0.1, 0.0531, 0.019, 0.01] | 0 | [600.0, 700.0, 900.0, 1150.0, 1665.0, 2000.0, 3000.0, 4313.0] | [1200.0, 1500.0, 1800.0, 2700.0, 3960.0, 5000.0, 7500.0, 10620.0]
HV 20A | HV 20A | 20 | 0 | [10.0, 1.3, 0.3, 0.155, 0.1, 0.0555, 0.023, 0.01] | [10.0, 1.3, 0.161, 0.1, 0.0611, 0.0399, 0.0141, 0.01] | 0 | [60.0, 70.0, 80.0, 87.0, 94.0, 110.0, 150.0, 216.0] | [120.0, 150.0, 200.0, 223.0, 260.0, 300.0, 450.0, 532.0]
HV 25A | HV 25A | 25 | 0 | [10.0, 2.512, 0.833, 0.299, 0.1, 0.0372, 0.0223, 0.01] | [10.0, 3.125, 0.597, 0.198, 0.1, 0.0378, 0.022, 0.01] | 0 | [75.0, 82.0, 90.0, 100.0, 124.0, 170.0, 200.0, 289.0] | [150.0, 170.0, 210.0, 250.0, 294.0, 400.0, 500.0, 711.0]
HV 31.5A | HV 31.5A | 31.5 | 0 | [10.0, 2.34, 0.722, 0.181, 0.1, 0.055, 0.0296, 0.01] | [10.0, 2.84, 0.368, 0.164, 0.1, 0.0621, 0.0378, 0.0195, 0.01] | 0 | [95.0, 110.0, 125.0, 150.0, 165.0, 200.0, 250.0, 390.0] | [189.0, 220.0, 300.0, 350.0, 393.0, 450.0, 530.0, 700.0, 960.0]
HV 40A | HV 40A | 40 | 0 | [10.0, 1.3, 0.161, 0.1, 0.0611, 0.0399, 0.0141, 0.01] | [10.0, 2.05, 0.369, 0.198, 0.1, 0.051, 0.0298, 0.01] | 0 | [120.0, 150.0, 200.0, 223.0, 260.0, 300.0, 450.0, 532.0] | [240.0, 300.0, 400.0, 450.0, 530.0, 650.0, 800.0, 1311.0]
HV 50A | HV 50A | 50 | 0 | [10.0, 3.215, 0.597, 0.198, 0.1, 0.0378, 0.022, 0.01] | [10.0, 3.64, 0.854, 0.281, 0.1, 0.0531, 0.022, 0.01] | 0 | [150.0, 170.0, 210.0, 250.0, 294.0, 400.0, 500.0, 711.0] | [300.0, 350.0, 450.0, 550.0, 700.0, 850.0, 1200.0, 1752.0]
HV 6.3A | HV 6.3A | 6.3 | 0 | [10.0, 1.39, 0.344, 0.168, 0.1, 0.056, 0.0263, 0.01] | [10.0, 1.711, 0.516, 0.198, 0.1, 0.0634, 0.0303, 0.01] | 0 | [19.0, 19.5, 20.4, 20.8, 22.0, 25.0, 32.0, 48.0] | [38.0, 40.0, 43.0, 48.0, 53.0, 60.0, 75.0, 118.0]
HV 63A | HV 63A | 63 | 0 | [10.0, 2.84, 0.368, 0.164, 0.1, 0.0621, 0.0378, 0.0195, 0.01] | [10.0, 1.82, 0.344, 0.1, 0.0467, 0.0269, 0.01] | 0 | [189.0, 220.0, 300.0, 350.0, 393.0, 450.0, 530.0, 700.0, 961.0] | [378.0, 500.0, 700.0, 934.0, 1200.0, 1500.0, 2366.0]
HV 80A | HV 80A | 80 | 0 | [10.0, 2.05, 0.369, 0.198, 0.1, 0.051, 0.0298, 0.01] | [10.0, 4.15, 1.03, 0.198, 0.1, 0.051, 0.0172, 0.01] | 0 | [240.0, 300.0, 400.0, 450.0, 530.0, 650.0, 800.0, 1311.0] | [480.0, 550.0, 700.0, 1000.0, 1260.0, 1600.0, 2500.0, 3227.0]
Siemens NH-1-100 | Siemens NH-1-100 | 100 | [5400.0, 2000.0, 400.0, 20.0, 1.0, 0.2, 0.012, 0.004] | 0 | 0 | [150.0, 190.0, 250.0, 430.0, 900.0, 1250.0, 2700.0, 3600.0] | 0 | 0
Siemens NH-1-125 | Siemens NH-1-125 | 125 | [4800.0, 120.0, 7.0, 0.1, 0.004] | 0 | 0 | [180.0, 400.0, 740.0, 2000.0, 4250.0] | 0 | 0
Siemens NH-1-16 | Siemens NH-1-16 | 16 | [4000.0, 400.0, 2.0, 0.1, 0.04, 0.01] | 0 | 0 | [26.0, 35.0, 75.0, 150.0, 200.0, 300.0] | 0 | 0
Siemens NH-1-160 | Siemens NH-1-160 | 160 | [4800.0, 120.0, 7.0, 0.1, 0.004] | 0 | 0 | [210.0, 500.0, 900.0, 2300.0, 5000.0] | 0 | 0
Siemens NH-1-25 | Siemens NH-1-25 | 25 | [4000.0, 1000.0, 10.0, 0.2, 0.02, 0.01] | 0 | 0 | [40.0, 50.0, 100.0, 210.0, 400.0, 500.0] | 0 | 0
Siemens NH-1-50 | Siemens NH-1-50 | 50 | [4000.0, 40.0, 4.0, 1.0, 0.02, 0.01] | 0 | 0 | [86.0, 200.0, 300.0, 400.0, 1000.0, 1280.0] | 0 | 0
Siemens NH-1-63 | Siemens NH-1-63 | 63 | [4000.0, 100.0, 10.0, 2.0, 0.04, 0.01] | 0 | 0 | [100.0, 200.0, 300.0, 400.0, 1000.0, 1500.0] | 0 | 0
Siemens NH-1-80 | Siemens NH-1-80 | 80 | [4800.0, 120.0, 7.0, 0.1, 0.01] | 0 | 0 | [150.58, 250.0, 450.0, 1150.0, 2470.0] | 0 | 0
Siemens NH-2-1000 | Siemens NH-2-1000 | 1000 | [4800.0, 120.0, 7.0, 0.1, 0.004] | 0 | 0 | [1900.0, 3500.0, 8400.0, 24000.0, 52000.0] | 0 | 0
Siemens NH-2-200 | Siemens NH-2-200 | 200 | [4800.0, 120.0, 7.0, 0.1, 0.004] | 0 | 0 | [280.0, 650.0, 1200.0, 3000.0, 7000.0] | 0 | 0
Siemens NH-2-224 | Siemens NH-2-224 | 224 | [4800.0, 120.0, 7.0, 0.2, 0.04, 0.004] | 0 | 0 | [400.0, 750.0, 1453.0, 3025.0, 4315.0, 7600.0] | 0 | 0
Siemens NH-2-250 | Siemens NH-2-250 | 250 | [4800.0, 120.0, 7.0, 0.1, 0.004] | 0 | 0 | [450.0, 800.0, 1650.0, 4000.0, 8500.0] | 0 | 0
Siemens NH-2-315 | Siemens NH-2-315 | 315 | [4800.0, 120.0, 7.0, 0.1, 0.004] | 0 | 0 | [550.0, 920.0, 1900.0, 5000.0, 11000.0] | 0 | 0
Siemens NH-2-355 | Siemens NH-2-355 | 355 | [4800.0, 120.0, 6.0, 0.1, 0.004] | 0 | 0 | [650.0, 1116.27, 2350.0, 5840.0, 12790.0] | 0 | 0
Siemens NH-2-400 | Siemens NH-2-400 | 400 | [4800.0, 120.0, 7.0, 0.1, 0.004] | 0 | 0 | [720.0, 1350.0, 2800.0, 6500.0, 15000.0] | 0 | 0
Siemens NH-2-425 | Siemens NH-2-425 | 425 | [4800.0, 120.0, 7.0, 0.1, 0.004] | 0 | 0 | [850.0, 1500.0, 3050.0, 7500.0, 16500.0] | 0 | 0
Siemens NH-2-630 | Siemens NH-2-630 | 630 | [4800.0, 120.0, 7.0, 0.1, 0.004] | 0 | 0 | [1200.0, 2000.0, 4800.0, 12000.0, 26000.0] | 0 | 0

## dtypes
| element | column | dtype
0 | bus | name | object
1 | bus | vn_kv | float64
2 | bus | type | object
3 | bus | zone | object
4 | bus | in_service | bool
5 | load | name | object
6 | load | bus | uint32
7 | load | p_mw | float64
8 | load | q_mvar | float64
9 | load | const_z_percent | float64
10 | load | const_i_percent | float64
11 | load | sn_mva | float64
12 | load | scaling | float64
13 | load | in_service | bool
14 | load | type | object
15 | ext_grid | name | object
16 | ext_grid | bus | uint32
17 | ext_grid | vm_pu | float64
18 | ext_grid | va_degree | float64
19 | ext_grid | slack_weight | float64
20 | ext_grid | in_service | bool
21 | line | name | object
22 | line | std_type | object
23 | line | from_bus | uint32
24 | line | to_bus | uint32
25 | line | length_km | float64
26 | line | r_ohm_per_km | float64
27 | line | x_ohm_per_km | float64
28 | line | c_nf_per_km | float64
29 | line | g_us_per_km | float64
30 | line | max_i_ka | float64
31 | line | df | float64
32 | line | parallel | uint32
33 | line | type | object
34 | line | in_service | bool
35 | trafo | name | object
36 | trafo | std_type | object
37 | trafo | hv_bus | uint32
38 | trafo | lv_bus | uint32
39 | trafo | sn_mva | float64
40 | trafo | vn_hv_kv | float64
41 | trafo | vn_lv_kv | float64
42 | trafo | vk_percent | float64
43 | trafo | vkr_percent | float64
44 | trafo | pfe_kw | float64
45 | trafo | i0_percent | float64
46 | trafo | shift_degree | float64
47 | trafo | tap_side | object
48 | trafo | tap_neutral | int32
49 | trafo | tap_min | int32
50 | trafo | tap_max | int32
51 | trafo | tap_step_percent | float64
52 | trafo | tap_step_degree | float64
53 | trafo | tap_pos | int32
54 | trafo | tap_phase_shifter | bool
55 | trafo | parallel | uint32
56 | trafo | df | float64
57 | trafo | in_service | bool
58 | line_geodata | coords | object
59 | bus_geodata | x | float64
60 | bus_geodata | y | float64
61 | bus_geodata | coords | object

## parameters
| version | format_version | converged | OPF_converged | name | f_hz | sn_mva
0 | 2.14.6 | 2.14.0 | FALSE | FALSE |  | 50 | 1