## bus
| name | vn_kv | type | zone | in_service
0 | bus_LV_58-1_1_3_node_64 | 0.4 | n |  | TRUE
1 | bus_LV_58-1_1_3_node_209 | 0.4 | n |  | TRUE
2 | bus_LV_58-1_1_3_node_208 | 0.4 | n |  | TRUE
3 | bus_LV_58-1_1_3_node_76 | 0.4 | n |  | TRUE
4 | bus_LV_58-1_1_3_node_77 | 0.4 | n |  | TRUE
5 | bus_LV_58-1_1_3_node_176 | 0.4 | n |  | TRUE
6 | bus_LV_58-1_1_3_node_168 | 0.4 | n |  | TRUE
7 | bus_LV_58-1_1_3_node_167 | 0.4 | n |  | TRUE
8 | bus_LV_58-1_1_3_node_84 | 0.4 | n |  | TRUE
9 | bus_LV_58-1_1_3_node_179 | 0.4 | n |  | TRUE
10 | bus_LV_58-1_1_3_node_171 | 0.4 | n |  | TRUE
11 | bus_LV_58-1_1_3_node_86 | 0.4 | n |  | TRUE
12 | bus_LV_58-1_1_3_node_220 | 0.4 | n |  | TRUE
13 | bus_LV_58-1_1_3_node_166 | 0.4 | n |  | TRUE
14 | bus_LV_58-1_1_3_node_169 | 0.4 | n |  | TRUE
15 | bus_LV_58-1_1_3_node_181 | 0.4 | n |  | TRUE
16 | bus_LV_58-1_1_3_node_170 | 0.4 | n |  | TRUE
17 | bus_LV_58-1_1_3_node_172 | 0.4 | n |  | TRUE
18 | bus_LV_58-1_1_3_node_174 | 0.4 | n |  | TRUE
19 | bus_LV_58-1_1_3_node_175 | 0.4 | n |  | TRUE
20 | bus_LV_58-1_1_3_node_173 | 0.4 | n |  | TRUE
21 | bus_LV_58-1_1_3_node_177 | 0.4 | n |  | TRUE
22 | bus_LV_58-1_1_3_node_178 | 0.4 | n |  | TRUE
23 | bus_LV_58-1_1_3_node_180 | 0.4 | n |  | TRUE
24 | bus_LV_58-1_1_3_node_188 | 0.4 | n |  | TRUE
25 | bus_LV_58-1_1_3_node_185 | 0.4 | n |  | TRUE
26 | bus_LV_58-1_1_3_node_182 | 0.4 | n |  | TRUE
27 | bus_LV_58-1_1_3_node_183 | 0.4 | n |  | TRUE
28 | bus_LV_58-1_1_3_node_184 | 0.4 | n |  | TRUE
29 | bus_LV_58-1_1_3_node_196 | 0.4 | n |  | TRUE
30 | bus_LV_58-1_1_3_node_186 | 0.4 | n |  | TRUE
31 | bus_LV_58-1_1_3_node_187 | 0.4 | n |  | TRUE
32 | bus_LV_58-1_1_3_node_189 | 0.4 | n |  | TRUE
33 | bus_LV_58-1_1_3_node_191 | 0.4 | n |  | TRUE
34 | bus_LV_58-1_1_3_node_190 | 0.4 | n |  | TRUE
35 | bus_LV_58-1_1_3_node_192 | 0.4 | n |  | TRUE
36 | bus_LV_58-1_1_3_node_193 | 0.4 | n |  | TRUE
37 | bus_LV_58-1_1_3_node_221 | 0.4 | n |  | TRUE
38 | bus_LV_58-1_1_3_node_194 | 0.4 | n |  | TRUE
39 | bus_LV_58-1_1_3_node_195 | 0.4 | n |  | TRUE
40 | bus_LV_58-1_1_3_node_197 | 0.4 | n |  | TRUE
41 | bus_LV_58-1_1_3_node_198 | 0.4 | n |  | TRUE
42 | bus_LV_58-1_1_3_node_199 | 0.4 | n |  | TRUE
43 | bus_LV_58-1_1_3_node_200 | 0.4 | n |  | TRUE
44 | bus_LV_58-1_1_3_node_237 | 0.4 | n |  | TRUE
45 | bus_LV_58-1_1_3_node_202 | 0.4 | n |  | TRUE
46 | bus_LV_58-1_1_3_node_254 | 0.4 | n |  | TRUE
47 | bus_LV_58-1_1_3_node_253 | 0.4 | n |  | TRUE
48 | bus_LV_58-1_1_3_node_203 | 0.4 | n |  | TRUE
49 | bus_LV_58-1_1_3_node_204 | 0.4 | n |  | TRUE
50 | bus_LV_58-1_1_3_node_205 | 0.4 | n |  | TRUE
51 | bus_LV_58-1_1_3_node_206 | 0.4 | n |  | TRUE
52 | bus_LV_58-1_1_3_node_264 | 0.4 | n |  | TRUE
53 | bus_LV_58-1_1_3_node_262 | 0.4 | n |  | TRUE
54 | bus_LV_58-1_1_3_node_210 | 0.4 | n |  | TRUE
55 | bus_LV_58-1_1_3_node_211 | 0.4 | n |  | TRUE
56 | bus_LV_58-1_1_3_node_217 | 0.4 | n |  | TRUE
57 | bus_LV_58-1_1_3_node_212 | 0.4 | n |  | TRUE
58 | bus_LV_58-1_1_3_node_213 | 0.4 | n |  | TRUE
59 | bus_LV_58-1_1_3_node_214 | 0.4 | n |  | TRUE
60 | bus_LV_58-1_1_3_node_215 | 0.4 | n |  | TRUE
61 | bus_LV_58-1_1_3_node_216 | 0.4 | n |  | TRUE
62 | bus_LV_58-1_1_3_node_218 | 0.4 | n |  | TRUE
63 | bus_LV_58-1_1_3_node_267 | 0.4 | n |  | TRUE
64 | bus_LV_58-1_1_3_node_266 | 0.4 | n |  | TRUE
65 | bus_LV_58-1_1_3_node_271 | 0.4 | n |  | TRUE
66 | bus_LV_58-1_1_3_node_219 | 0.4 | n |  | TRUE
67 | bus_LV_58-1_1_3_node_222 | 0.4 | n |  | TRUE
68 | bus_LV_58-1_1_3_node_223 | 0.4 | n |  | TRUE
69 | bus_LV_58-1_1_3_node_224 | 0.4 | n |  | TRUE
70 | bus_LV_58-1_1_3_node_225 | 0.4 | n |  | TRUE
71 | bus_LV_58-1_1_3_node_226 | 0.4 | n |  | TRUE
72 | bus_LV_58-1_1_3_node_227 | 0.4 | n |  | TRUE
73 | bus_LV_58-1_1_3_node_228 | 0.4 | n |  | TRUE
74 | bus_LV_58-1_1_3_node_250 | 0.4 | n |  | TRUE
75 | bus_LV_58-1_1_3_node_229 | 0.4 | n |  | TRUE
76 | bus_LV_58-1_1_3_node_230 | 0.4 | n |  | TRUE
77 | bus_LV_58-1_1_3_node_232 | 0.4 | n |  | TRUE
78 | bus_LV_58-1_1_3_node_231 | 0.4 | n |  | TRUE
79 | bus_LV_58-1_1_3_node_233 | 0.4 | n |  | TRUE
80 | bus_LV_58-1_1_3_node_234 | 0.4 | n |  | TRUE
81 | bus_LV_58-1_1_3_node_235 | 0.4 | n |  | TRUE
82 | bus_LV_58-1_1_3_node_236 | 0.4 | n |  | TRUE
83 | bus_LV_58-1_1_3_node_238 | 0.4 | n |  | TRUE
84 | bus_LV_58-1_1_3_node_239 | 0.4 | n |  | TRUE
85 | bus_LV_58-1_1_3_node_240 | 0.4 | n |  | TRUE
86 | bus_LV_58-1_1_3_node_249 | 0.4 | n |  | TRUE
87 | bus_LV_58-1_1_3_node_241 | 0.4 | n |  | TRUE
88 | bus_LV_58-1_1_3_node_242 | 0.4 | n |  | TRUE
89 | bus_LV_58-1_1_3_node_243 | 0.4 | n |  | TRUE
90 | bus_LV_58-1_1_3_node_244 | 0.4 | n |  | TRUE
91 | bus_LV_58-1_1_3_node_245 | 0.4 | n |  | TRUE
92 | bus_LV_58-1_1_3_node_246 | 0.4 | n |  | TRUE
93 | bus_LV_58-1_1_3_node_247 | 0.4 | n |  | TRUE
94 | bus_LV_58-1_1_3_node_248 | 0.4 | n |  | TRUE
95 | bus_LV_58-1_1_3_node_251 | 0.4 | n |  | TRUE
96 | bus_LV_58-1_1_3_node_252 | 0.4 | n |  | TRUE
97 | bus_LV_58-1_1_3_node_256 | 0.4 | n |  | TRUE
98 | bus_LV_58-1_1_3_node_255 | 0.4 | n |  | TRUE
99 | bus_LV_58-1_1_3_node_257 | 0.4 | n |  | TRUE
100 | bus_LV_58-1_1_3_node_258 | 0.4 | n |  | TRUE
101 | bus_LV_58-1_1_3_node_259 | 0.4 | n |  | TRUE
102 | bus_LV_58-1_1_3_node_260 | 0.4 | n |  | TRUE
103 | bus_LV_58-1_1_3_node_261 | 0.4 | n |  | TRUE
104 | bus_LV_58-1_1_3_node_263 | 0.4 | n |  | TRUE
105 | bus_LV_58-1_1_3_node_265 | 0.4 | n |  | TRUE
106 | bus_LV_58-1_1_3_node_270 | 0.4 | n |  | TRUE
107 | bus_LV_58-1_1_3_node_268 | 0.4 | n |  | TRUE
108 | bus_LV_58-1_1_3_node_269 | 0.4 | n |  | TRUE
109 | bus_MV_351_0_node_21 | 20 | n |  | TRUE

## load
| name | bus | p_mw | q_mvar | const_z_percent | const_i_percent | sn_mva | scaling | in_service | type
0 | LV_58-1_1_3_load_208 | 2 | 0.0037011 | 0.00092759 | 0 | 0 |  | 1 | TRUE | wye
1 | LV_58-1_1_3_load_176 | 5 | 0.0044527 | 0.0011159 | 0 | 0 |  | 1 | TRUE | wye
2 | LV_58-1_1_3_load_168 | 6 | 0.0023364 | 0.00058555 | 0 | 0 |  | 1 | TRUE | wye
3 | LV_58-1_1_3_load_167 | 7 | 0.0027741 | 0.00069525 | 0 | 0 |  | 1 | TRUE | wye
4 | LV_58-1_1_3_load_179 | 9 | 0.006196 | 0.0015529 | 0 | 0 |  | 1 | TRUE | wye
5 | LV_58-1_1_3_load_86 | 11 | 0.0014819 | 0.0003714 | 0 | 0 |  | 1 | TRUE | wye
6 | LV_58-1_1_3_load_220 | 12 | 0.0038703 | 0.00096999 | 0 | 0 |  | 1 | TRUE | wye
7 | LV_58-1_1_3_load_166 | 13 | 0.0031616 | 0.00079236 | 0 | 0 |  | 1 | TRUE | wye
8 | LV_58-1_1_3_load_169 | 14 | 0.0021955 | 0.00055024 | 0 | 0 |  | 1 | TRUE | wye
9 | LV_58-1_1_3_load_181 | 15 | 0.0045492 | 0.0011401 | 0 | 0 |  | 1 | TRUE | wye
10 | LV_58-1_1_3_load_170 | 16 | 0.0028346 | 0.00071043 | 0 | 0 |  | 1 | TRUE | wye
11 | LV_58-1_1_3_load_174 | 18 | 0.0038069 | 0.00095409 | 0 | 0 |  | 1 | TRUE | wye
12 | LV_58-1_1_3_load_173 | 20 | 0.0027881 | 0.00069877 | 0 | 0 |  | 1 | TRUE | wye
13 | LV_58-1_1_3_load_177 | 21 | 0.0020814 | 0.00052164 | 0 | 0 |  | 1 | TRUE | wye
14 | LV_58-1_1_3_load_180 | 23 | 0.0028054 | 0.0007031 | 0 | 0 |  | 1 | TRUE | wye
15 | LV_58-1_1_3_load_188 | 24 | 0.0019948 | 0.00049995 | 0 | 0 |  | 1 | TRUE | wye
16 | LV_58-1_1_3_load_185 | 25 | 0.0041679 | 0.0010446 | 0 | 0 |  | 1 | TRUE | wye
17 | LV_58-1_1_3_load_182 | 26 | 0.0083305 | 0.0020878 | 0 | 0 |  | 1 | TRUE | wye
18 | LV_58-1_1_3_load_183 | 27 | 0.0060835 | 0.0015247 | 0 | 0 |  | 1 | TRUE | wye
19 | LV_58-1_1_3_load_184 | 28 | 0.0074704 | 0.0018723 | 0 | 0 |  | 1 | TRUE | wye
20 | LV_58-1_1_3_load_196 | 29 | 0.0049705 | 0.0012457 | 0 | 0 |  | 1 | TRUE | wye
21 | LV_58-1_1_3_load_186 | 30 | 0.0018628 | 0.00046686 | 0 | 0 |  | 1 | TRUE | wye
22 | LV_58-1_1_3_load_187 | 31 | 0.0043036 | 0.0010786 | 0 | 0 |  | 1 | TRUE | wye
23 | LV_58-1_1_3_load_189 | 32 | 0.0067616 | 0.0016946 | 0 | 0 |  | 1 | TRUE | wye
24 | LV_58-1_1_3_load_191 | 33 | 0.002146 | 0.00053785 | 0 | 0 |  | 1 | TRUE | wye
25 | LV_58-1_1_3_load_190 | 34 | 0.0069906 | 0.001752 | 0 | 0 |  | 1 | TRUE | wye
26 | LV_58-1_1_3_load_192 | 35 | 0.0030921 | 0.00077496 | 0 | 0 |  | 1 | TRUE | wye
27 | LV_58-1_1_3_load_193 | 36 | 0.0039156 | 0.00098135 | 0 | 0 |  | 1 | TRUE | wye
28 | LV_58-1_1_3_load_221 | 37 | 0.0042988 | 0.0010774 | 0 | 0 |  | 1 | TRUE | wye
29 | LV_58-1_1_3_load_194 | 38 | 0.0094833 | 0.0023768 | 0 | 0 |  | 1 | TRUE | wye
30 | LV_58-1_1_3_load_195 | 39 | 0.0044623 | 0.0011183 | 0 | 0 |  | 1 | TRUE | wye
31 | LV_58-1_1_3_load_197 | 40 | 0.0042488 | 0.0010648 | 0 | 0 |  | 1 | TRUE | wye
32 | LV_58-1_1_3_load_199 | 42 | 0.010252 | 0.0025695 | 0 | 0 |  | 1 | TRUE | wye
33 | LV_58-1_1_3_load_200 | 43 | 0.008414 | 0.0021087 | 0 | 0 |  | 1 | TRUE | wye
34 | LV_58-1_1_3_load_237 | 44 | 0.0044227 | 0.0011084 | 0 | 0 |  | 1 | TRUE | wye
35 | LV_58-1_1_3_load_253 | 47 | 0.0030571 | 0.00076617 | 0 | 0 |  | 1 | TRUE | wye
36 | LV_58-1_1_3_load_203 | 48 | 0.0018131 | 0.00045441 | 0 | 0 |  | 1 | TRUE | wye
37 | LV_58-1_1_3_load_204 | 49 | 0.0019311 | 0.00048399 | 0 | 0 |  | 1 | TRUE | wye
38 | LV_58-1_1_3_load_205 | 50 | 0.0032607 | 0.0008172 | 0 | 0 |  | 1 | TRUE | wye
39 | LV_58-1_1_3_load_264 | 52 | 0.0021147 | 0.00053 | 0 | 0 |  | 1 | TRUE | wye
40 | LV_58-1_1_3_load_210 | 54 | 0.0029136 | 0.0007302 | 0 | 0 |  | 1 | TRUE | wye
41 | LV_58-1_1_3_load_211 | 55 | 0.0036071 | 0.00090401 | 0 | 0 |  | 1 | TRUE | wye
42 | LV_58-1_1_3_load_217 | 56 | 0.0029136 | 0.00073021 | 0 | 0 |  | 1 | TRUE | wye
43 | LV_58-1_1_3_load_213 | 58 | 0.0031584 | 0.00079156 | 0 | 0 |  | 1 | TRUE | wye
44 | LV_58-1_1_3_load_214 | 59 | 0.0043481 | 0.0010897 | 0 | 0 |  | 1 | TRUE | wye
45 | LV_58-1_1_3_load_215 | 60 | 0.0014905 | 0.00037355 | 0 | 0 |  | 1 | TRUE | wye
46 | LV_58-1_1_3_load_218 | 62 | 0.0020158 | 0.00050521 | 0 | 0 |  | 1 | TRUE | wye
47 | LV_58-1_1_3_load_267 | 63 | 0.0040196 | 0.0010074 | 0 | 0 |  | 1 | TRUE | wye
48 | LV_58-1_1_3_load_266 | 64 | 0.0032206 | 0.00080715 | 0 | 0 |  | 1 | TRUE | wye
49 | LV_58-1_1_3_load_271 | 65 | 0.0029136 | 0.00073022 | 0 | 0 |  | 1 | TRUE | wye
50 | LV_58-1_1_3_load_219 | 66 | 0.0012637 | 0.00031672 | 0 | 0 |  | 1 | TRUE | wye
51 | LV_58-1_1_3_load_222 | 67 | 0.0035496 | 0.00088961 | 0 | 0 |  | 1 | TRUE | wye
52 | LV_58-1_1_3_load_224 | 69 | 0.0025694 | 0.00064395 | 0 | 0 |  | 1 | TRUE | wye
53 | LV_58-1_1_3_load_225 | 70 | 0.0035268 | 0.00088389 | 0 | 0 |  | 1 | TRUE | wye
54 | LV_58-1_1_3_load_226 | 71 | 0.0079538 | 0.0019934 | 0 | 0 |  | 1 | TRUE | wye
55 | LV_58-1_1_3_load_227 | 72 | 0.0033189 | 0.0008318 | 0 | 0 |  | 1 | TRUE | wye
56 | LV_58-1_1_3_load_228 | 73 | 0.008475 | 0.002124 | 0 | 0 |  | 1 | TRUE | wye
57 | LV_58-1_1_3_load_250 | 74 | 0.002223 | 0.00055714 | 0 | 0 |  | 1 | TRUE | wye
58 | LV_58-1_1_3_load_229 | 75 | 0.0027097 | 0.00067911 | 0 | 0 |  | 1 | TRUE | wye
59 | LV_58-1_1_3_load_232 | 77 | 0.0035617 | 0.00089264 | 0 | 0 |  | 1 | TRUE | wye
60 | LV_58-1_1_3_load_234 | 80 | 0.0061996 | 0.0015538 | 0 | 0 |  | 1 | TRUE | wye
61 | LV_58-1_1_3_load_235 | 81 | 0.0035319 | 0.00088517 | 0 | 0 |  | 1 | TRUE | wye
62 | LV_58-1_1_3_load_236 | 82 | 0.001338 | 0.00033532 | 0 | 0 |  | 1 | TRUE | wye
63 | LV_58-1_1_3_load_238 | 83 | 0.008413 | 0.0021085 | 0 | 0 |  | 1 | TRUE | wye
64 | LV_58-1_1_3_load_239 | 84 | 0.0035197 | 0.00088213 | 0 | 0 |  | 1 | TRUE | wye
65 | LV_58-1_1_3_load_240 | 85 | 0.018459 | 0.0046264 | 0 | 0 |  | 1 | TRUE | wye
66 | LV_58-1_1_3_load_241 | 87 | 0.0061064 | 0.0015304 | 0 | 0 |  | 1 | TRUE | wye
67 | LV_58-1_1_3_load_242 | 88 | 0.0028276 | 0.00070865 | 0 | 0 |  | 1 | TRUE | wye
68 | LV_58-1_1_3_load_243 | 89 | 0.002962 | 0.00074234 | 0 | 0 |  | 1 | TRUE | wye
69 | LV_58-1_1_3_load_245 | 91 | 0.0045341 | 0.0011364 | 0 | 0 |  | 1 | TRUE | wye
70 | LV_58-1_1_3_load_246 | 92 | 0.0057134 | 0.0014319 | 0 | 0 |  | 1 | TRUE | wye
71 | LV_58-1_1_3_load_247 | 93 | 0.0069588 | 0.001744 | 0 | 0 |  | 1 | TRUE | wye
72 | LV_58-1_1_3_load_248 | 94 | 0.0021391 | 0.00053611 | 0 | 0 |  | 1 | TRUE | wye
73 | LV_58-1_1_3_load_251 | 95 | 0.0036471 | 0.00091405 | 0 | 0 |  | 1 | TRUE | wye
74 | LV_58-1_1_3_load_252 | 96 | 0.0082698 | 0.0020726 | 0 | 0 |  | 1 | TRUE | wye
75 | LV_58-1_1_3_load_256 | 97 | 0.007124 | 0.0017855 | 0 | 0 |  | 1 | TRUE | wye
76 | LV_58-1_1_3_load_255 | 98 | 0.0021138 | 0.00052977 | 0 | 0 |  | 1 | TRUE | wye
77 | LV_58-1_1_3_load_257 | 99 | 0.0023445 | 0.00058758 | 0 | 0 |  | 1 | TRUE | wye
78 | LV_58-1_1_3_load_258 | 100 | 0.002822 | 0.00070726 | 0 | 0 |  | 1 | TRUE | wye
79 | LV_58-1_1_3_load_259 | 101 | 0.0028407 | 0.00071196 | 0 | 0 |  | 1 | TRUE | wye
80 | LV_58-1_1_3_load_260 | 102 | 0.0021138 | 0.00052977 | 0 | 0 |  | 1 | TRUE | wye
81 | LV_58-1_1_3_load_261 | 103 | 0.0028233 | 0.00070759 | 0 | 0 |  | 1 | TRUE | wye
82 | LV_58-1_1_3_load_263 | 104 | 0.0021138 | 0.00052977 | 0 | 0 |  | 1 | TRUE | wye
83 | LV_58-1_1_3_load_265 | 105 | 0.0028234 | 0.00070761 | 0 | 0 |  | 1 | TRUE | wye
84 | LV_58-1_1_3_load_270 | 106 | 0.0029135 | 0.00073019 | 0 | 0 |  | 1 | TRUE | wye
85 | LV_58-1_1_3_load_268 | 107 | 0.002824 | 0.00070776 | 0 | 0 |  | 1 | TRUE | wye

## ext_grid
| name | bus | vm_pu | va_degree | slack_weight | in_service
0 |  | 73 | 1 | 0 | 1 | TRUE

## line
| name | std_type | from_bus | to_bus | length_km | r_ohm_per_km | x_ohm_per_km | c_nf_per_km | g_us_per_km | max_i_ka | df | parallel | type | in_service
0 | LV_58-1_1_3_line_0 |  | 0 | 1 | 0.002377 | 0.125 | 0.08 | 261 | 0 | 0.364 | 1 | 1 | cs | TRUE
1 | LV_58-1_1_3_line_1 |  | 0 | 2 | 0.014499 | 0.125 | 0.08 | 261 | 0 | 0.364 | 1 | 1 | cs | TRUE
2 | LV_58-1_1_3_line_2 |  | 1 | 54 | 0.012591 | 0.125 | 0.08 | 261 | 0 | 0.364 | 1 | 1 | cs | TRUE
3 | LV_58-1_1_3_line_3 |  | 1 | 55 | 0.016231 | 0.125 | 0.08 | 261 | 0 | 0.364 | 1 | 1 | cs | TRUE
4 | LV_58-1_1_3_line_4 |  | 2 | 50 | 0.019199 | 0.125 | 0.08 | 261 | 0 | 0.364 | 1 | 1 | cs | TRUE
5 | LV_58-1_1_3_line_5 |  | 3 | 4 | 0.027089 | 0.125 | 0.08 | 261 | 0 | 0.364 | 1 | 1 | cs | TRUE
6 | LV_58-1_1_3_line_6 |  | 3 | 5 | 0.022469 | 0.125 | 0.08 | 261 | 0 | 0.364 | 1 | 1 | cs | TRUE
7 | LV_58-1_1_3_line_7 |  | 4 | 6 | 0.0079626 | 0.125 | 0.08 | 261 | 0 | 0.364 | 1 | 1 | cs | TRUE
8 | LV_58-1_1_3_line_8 |  | 4 | 7 | 0.033299 | 0.125 | 0.08 | 261 | 0 | 0.364 | 1 | 1 | cs | TRUE
9 | LV_58-1_1_3_line_9 |  | 5 | 17 | 0.031913 | 0.125 | 0.08 | 261 | 0 | 0.364 | 1 | 1 | cs | TRUE
10 | LV_58-1_1_3_line_10 |  | 6 | 14 | 0.016492 | 0.125 | 0.08 | 261 | 0 | 0.364 | 1 | 1 | cs | TRUE
11 | LV_58-1_1_3_line_11 |  | 7 | 13 | 0.01283 | 0.125 | 0.08 | 261 | 0 | 0.364 | 1 | 1 | cs | TRUE
12 | LV_58-1_1_3_line_12 |  | 8 | 9 | 0.023526 | 0.125 | 0.08 | 261 | 0 | 0.364 | 1 | 1 | cs | TRUE
13 | LV_58-1_1_3_line_13 |  | 8 | 10 | 0.022564 | 0.125 | 0.08 | 261 | 0 | 0.364 | 1 | 1 | cs | TRUE
14 | LV_58-1_1_3_line_14 |  | 9 | 21 | 0.0095488 | 0.125 | 0.08 | 261 | 0 | 0.364 | 1 | 1 | cs | TRUE
15 | LV_58-1_1_3_line_15 |  | 10 | 18 | 0.026323 | 0.125 | 0.08 | 261 | 0 | 0.364 | 1 | 1 | cs | TRUE
16 | LV_58-1_1_3_line_16 |  | 10 | 16 | 0.024573 | 0.125 | 0.08 | 261 | 0 | 0.364 | 1 | 1 | cs | TRUE
17 | LV_58-1_1_3_line_17 |  | 11 | 12 | 0.022667 | 0.125 | 0.08 | 261 | 0 | 0.364 | 1 | 1 | cs | TRUE
18 | LV_58-1_1_3_line_18 |  | 12 | 66 | 0.0023946 | 0.125 | 0.08 | 261 | 0 | 0.364 | 1 | 1 | cs | TRUE
19 | LV_58-1_1_3_line_19 |  | 14 | 15 | 0.023096 | 0.125 | 0.08 | 261 | 0 | 0.364 | 1 | 1 | cs | TRUE
20 | LV_58-1_1_3_line_20 |  | 15 | 26 | 0.01023 | 0.125 | 0.08 | 261 | 0 | 0.364 | 1 | 1 | cs | TRUE
21 | LV_58-1_1_3_line_21 |  | 16 | 17 | 0.011168 | 0.125 | 0.08 | 261 | 0 | 0.364 | 1 | 1 | cs | TRUE
22 | LV_58-1_1_3_line_22 |  | 17 | 19 | 0.013783 | 0.125 | 0.08 | 261 | 0 | 0.364 | 1 | 1 | cs | TRUE
23 | LV_58-1_1_3_line_23 |  | 18 | 22 | 0.01729 | 0.125 | 0.08 | 261 | 0 | 0.364 | 1 | 1 | cs | TRUE
24 | LV_58-1_1_3_line_24 |  | 19 | 23 | 0.0085378 | 0.125 | 0.08 | 261 | 0 | 0.364 | 1 | 1 | cs | TRUE
25 | LV_58-1_1_3_line_25 |  | 20 | 21 | 0.010862 | 0.125 | 0.08 | 261 | 0 | 0.364 | 1 | 1 | cs | TRUE
26 | LV_58-1_1_3_line_26 |  | 22 | 24 | 0.0015039 | 0.125 | 0.08 | 261 | 0 | 0.364 | 1 | 1 | cs | TRUE
27 | LV_58-1_1_3_line_27 |  | 23 | 25 | 0.020366 | 0.125 | 0.08 | 261 | 0 | 0.364 | 1 | 1 | cs | TRUE
28 | LV_58-1_1_3_line_28 |  | 24 | 33 | 0.012503 | 0.125 | 0.08 | 261 | 0 | 0.364 | 1 | 1 | cs | TRUE
29 | LV_58-1_1_3_line_29 |  | 25 | 30 | 0.0072344 | 0.125 | 0.08 | 261 | 0 | 0.364 | 1 | 1 | cs | TRUE
30 | LV_58-1_1_3_line_30 |  | 26 | 27 | 0.021066 | 0.125 | 0.08 | 261 | 0 | 0.364 | 1 | 1 | cs | TRUE
31 | LV_58-1_1_3_line_31 |  | 27 | 28 | 0.0049734 | 0.125 | 0.08 | 261 | 0 | 0.364 | 1 | 1 | cs | TRUE
32 | LV_58-1_1_3_line_32 |  | 28 | 29 | 0.025546 | 0.125 | 0.08 | 261 | 0 | 0.364 | 1 | 1 | cs | TRUE
33 | LV_58-1_1_3_line_33 |  | 29 | 38 | 0.031976 | 0.125 | 0.08 | 261 | 0 | 0.364 | 1 | 1 | cs | TRUE
34 | LV_58-1_1_3_line_34 |  | 30 | 31 | 0.0098481 | 0.125 | 0.08 | 261 | 0 | 0.364 | 1 | 1 | cs | TRUE
35 | LV_58-1_1_3_line_35 |  | 31 | 32 | 0.017998 | 0.125 | 0.08 | 261 | 0 | 0.364 | 1 | 1 | cs | TRUE
36 | LV_58-1_1_3_line_36 |  | 32 | 34 | 0.0064703 | 0.125 | 0.08 | 261 | 0 | 0.364 | 1 | 1 | cs | TRUE
37 | LV_58-1_1_3_line_37 |  | 33 | 35 | 0.017809 | 0.125 | 0.08 | 261 | 0 | 0.364 | 1 | 1 | cs | TRUE
38 | LV_58-1_1_3_line_38 |  | 35 | 36 | 0.0080869 | 0.125 | 0.08 | 261 | 0 | 0.364 | 1 | 1 | cs | TRUE
39 | LV_58-1_1_3_line_39 |  | 36 | 37 | 0.005229 | 0.125 | 0.08 | 261 | 0 | 0.364 | 1 | 1 | cs | TRUE
40 | LV_58-1_1_3_line_40 |  | 37 | 67 | 0.01313 | 0.125 | 0.08 | 261 | 0 | 0.364 | 1 | 1 | cs | TRUE
41 | LV_58-1_1_3_line_41 |  | 38 | 39 | 0.020783 | 0.125 | 0.08 | 261 | 0 | 0.364 | 1 | 1 | cs | TRUE
42 | LV_58-1_1_3_line_42 |  | 40 | 41 | 0.011351 | 0.125 | 0.08 | 261 | 0 | 0.364 | 1 | 1 | cs | TRUE
43 | LV_58-1_1_3_line_43 |  | 41 | 42 | 0.025014 | 0.125 | 0.08 | 261 | 0 | 0.364 | 1 | 1 | cs | TRUE
44 | LV_58-1_1_3_line_44 |  | 41 | 43 | 0.02822 | 0.125 | 0.08 | 261 | 0 | 0.364 | 1 | 1 | cs | TRUE
45 | LV_58-1_1_3_line_45 |  | 43 | 44 | 0.026983 | 0.125 | 0.08 | 261 | 0 | 0.364 | 1 | 1 | cs | TRUE
46 | LV_58-1_1_3_line_46 |  | 44 | 81 | 0.0078905 | 0.125 | 0.08 | 261 | 0 | 0.364 | 1 | 1 | cs | TRUE
47 | LV_58-1_1_3_line_47 |  | 45 | 46 | 0.083135 | 0.125 | 0.08 | 261 | 0 | 0.364 | 1 | 2 | cs | TRUE
48 | LV_58-1_1_3_line_48 |  | 45 | 47 | 0.0063282 | 0.125 | 0.08 | 261 | 0 | 0.364 | 1 | 3 | cs | TRUE
49 | LV_58-1_1_3_line_49 |  | 46 | 97 | 0.079722 | 0.125 | 0.08 | 261 | 0 | 0.364 | 1 | 1 | cs | TRUE
50 | LV_58-1_1_3_line_50 |  | 47 | 96 | 0.050119 | 0.125 | 0.08 | 261 | 0 | 0.364 | 1 | 3 | cs | TRUE
51 | LV_58-1_1_3_line_51 |  | 48 | 49 | 0.019636 | 0.125 | 0.08 | 261 | 0 | 0.364 | 1 | 1 | cs | TRUE
52 | LV_58-1_1_3_line_52 |  | 49 | 50 | 0.018543 | 0.125 | 0.08 | 261 | 0 | 0.364 | 1 | 1 | cs | TRUE
53 | LV_58-1_1_3_line_53 |  | 51 | 52 | 0.014561 | 0.125 | 0.08 | 261 | 0 | 0.364 | 1 | 1 | cs | TRUE
54 | LV_58-1_1_3_line_54 |  | 51 | 53 | 0.002521 | 0.125 | 0.08 | 261 | 0 | 0.364 | 1 | 1 | cs | TRUE
55 | LV_58-1_1_3_line_55 |  | 53 | 104 | 0.0095513 | 0.125 | 0.08 | 261 | 0 | 0.364 | 1 | 1 | cs | TRUE
56 | LV_58-1_1_3_line_56 |  | 53 | 102 | 0.028104 | 0.125 | 0.08 | 261 | 0 | 0.364 | 1 | 1 | cs | TRUE
57 | LV_58-1_1_3_line_57 |  | 54 | 56 | 0.018986 | 0.125 | 0.08 | 261 | 0 | 0.364 | 1 | 1 | cs | TRUE
58 | LV_58-1_1_3_line_58 |  | 56 | 65 | 0.020117 | 0.125 | 0.08 | 261 | 0 | 0.364 | 1 | 1 | cs | TRUE
59 | LV_58-1_1_3_line_59 |  | 57 | 58 | 0.015589 | 0.125 | 0.08 | 261 | 0 | 0.364 | 1 | 1 | cs | TRUE
60 | LV_58-1_1_3_line_60 |  | 57 | 59 | 0.040076 | 0.125 | 0.08 | 261 | 0 | 0.364 | 1 | 1 | cs | TRUE
61 | LV_58-1_1_3_line_61 |  | 58 | 60 | 0.0024283 | 0.125 | 0.08 | 261 | 0 | 0.364 | 1 | 1 | cs | TRUE
62 | LV_58-1_1_3_line_62 |  | 59 | 61 | 0.0335 | 0.125 | 0.08 | 261 | 0 | 0.364 | 1 | 1 | cs | TRUE
63 | LV_58-1_1_3_line_63 |  | 60 | 62 | 0.014616 | 0.125 | 0.08 | 261 | 0 | 0.364 | 1 | 1 | cs | TRUE
64 | LV_58-1_1_3_line_64 |  | 61 | 63 | 0.011603 | 0.125 | 0.08 | 261 | 0 | 0.364 | 1 | 1 | cs | TRUE
65 | LV_58-1_1_3_line_65 |  | 61 | 64 | 0.014616 | 0.125 | 0.08 | 261 | 0 | 0.364 | 1 | 1 | cs | TRUE
66 | LV_58-1_1_3_line_66 |  | 62 | 66 | 0.0076394 | 0.125 | 0.08 | 261 | 0 | 0.364 | 1 | 1 | cs | TRUE
67 | LV_58-1_1_3_line_67 |  | 63 | 107 | 0.0022358 | 0.125 | 0.08 | 261 | 0 | 0.364 | 1 | 1 | cs | TRUE
68 | LV_58-1_1_3_line_68 |  | 64 | 103 | 0.017008 | 0.125 | 0.08 | 261 | 0 | 0.364 | 1 | 1 | cs | TRUE
69 | LV_58-1_1_3_line_69 |  | 65 | 108 | 0.0083528 | 0.125 | 0.08 | 261 | 0 | 0.364 | 1 | 1 | cs | TRUE
70 | LV_58-1_1_3_line_70 |  | 67 | 68 | 0.023618 | 0.125 | 0.08 | 261 | 0 | 0.364 | 1 | 1 | cs | TRUE
71 | LV_58-1_1_3_line_71 |  | 68 | 69 | 0.01336 | 0.125 | 0.08 | 261 | 0 | 0.364 | 1 | 3 | cs | TRUE
72 | LV_58-1_1_3_line_72 |  | 68 | 70 | 0.015541 | 0.125 | 0.08 | 261 | 0 | 0.364 | 1 | 3 | cs | TRUE
73 | LV_58-1_1_3_line_73 |  | 69 | 71 | 0.0038601 | 0.125 | 0.08 | 261 | 0 | 0.364 | 1 | 3 | cs | TRUE
74 | LV_58-1_1_3_line_74 |  | 70 | 72 | 0.017802 | 0.125 | 0.08 | 261 | 0 | 0.364 | 1 | 3 | cs | TRUE
75 | LV_58-1_1_3_line_75 |  | 71 | 73 | 0.014968 | 0.125 | 0.08 | 261 | 0 | 0.364 | 1 | 3 | cs | TRUE
76 | LV_58-1_1_3_line_76 |  | 72 | 74 | 0.017052 | 0.125 | 0.08 | 261 | 0 | 0.364 | 1 | 3 | cs | TRUE
77 | LV_58-1_1_3_line_77 |  | 74 | 86 | 0.0083226 | 0.125 | 0.08 | 261 | 0 | 0.364 | 1 | 3 | cs | TRUE
78 | LV_58-1_1_3_line_78 |  | 75 | 76 | 0.019054 | 0.125 | 0.08 | 261 | 0 | 0.364 | 1 | 1 | cs | TRUE
79 | LV_58-1_1_3_line_79 |  | 76 | 77 | 0.012792 | 0.125 | 0.08 | 261 | 0 | 0.364 | 1 | 1 | cs | TRUE
80 | LV_58-1_1_3_line_80 |  | 77 | 82 | 0.0014477 | 0.125 | 0.08 | 261 | 0 | 0.364 | 1 | 1 | cs | TRUE
81 | LV_58-1_1_3_line_81 |  | 78 | 79 | 0.023134 | 0.125 | 0.08 | 261 | 0 | 0.364 | 1 | 1 | cs | TRUE
82 | LV_58-1_1_3_line_82 |  | 78 | 80 | 0.022062 | 0.125 | 0.08 | 261 | 0 | 0.364 | 1 | 1 | cs | TRUE
83 | LV_58-1_1_3_line_83 |  | 78 | 81 | 0.024015 | 0.125 | 0.08 | 261 | 0 | 0.364 | 1 | 1 | cs | TRUE
84 | LV_58-1_1_3_line_84 |  | 79 | 83 | 0.011137 | 0.125 | 0.08 | 261 | 0 | 0.364 | 1 | 1 | cs | TRUE
85 | LV_58-1_1_3_line_85 |  | 79 | 84 | 0.021616 | 0.125 | 0.08 | 261 | 0 | 0.364 | 1 | 1 | cs | TRUE
86 | LV_58-1_1_3_line_86 |  | 80 | 85 | 0.024299 | 0.125 | 0.08 | 261 | 0 | 0.364 | 1 | 1 | cs | TRUE
87 | LV_58-1_1_3_line_87 |  | 82 | 86 | 0.013046 | 0.125 | 0.08 | 261 | 0 | 0.364 | 1 | 1 | cs | TRUE
88 | LV_58-1_1_3_line_88 |  | 84 | 87 | 0.015756 | 0.125 | 0.08 | 261 | 0 | 0.364 | 1 | 1 | cs | TRUE
89 | LV_58-1_1_3_line_89 |  | 86 | 93 | 0.010629 | 0.125 | 0.08 | 261 | 0 | 0.364 | 1 | 3 | cs | TRUE
90 | LV_58-1_1_3_line_90 |  | 87 | 88 | 0.0098375 | 0.125 | 0.08 | 261 | 0 | 0.364 | 1 | 1 | cs | TRUE
91 | LV_58-1_1_3_line_91 |  | 88 | 89 | 0.013222 | 0.125 | 0.08 | 261 | 0 | 0.364 | 1 | 1 | cs | TRUE
92 | LV_58-1_1_3_line_92 |  | 89 | 90 | 0.027092 | 0.125 | 0.08 | 261 | 0 | 0.364 | 1 | 1 | cs | TRUE
93 | LV_58-1_1_3_line_93 |  | 90 | 91 | 0.018257 | 0.125 | 0.08 | 261 | 0 | 0.364 | 1 | 3 | cs | TRUE
94 | LV_58-1_1_3_line_94 |  | 90 | 92 | 0.0025701 | 0.125 | 0.08 | 261 | 0 | 0.364 | 1 | 3 | cs | TRUE
95 | LV_58-1_1_3_line_95 |  | 91 | 93 | 0.016129 | 0.125 | 0.08 | 261 | 0 | 0.364 | 1 | 3 | cs | TRUE
96 | LV_58-1_1_3_line_96 |  | 92 | 94 | 0.017859 | 0.125 | 0.08 | 261 | 0 | 0.364 | 1 | 3 | cs | TRUE
97 | LV_58-1_1_3_line_97 |  | 94 | 95 | 0.017791 | 0.125 | 0.08 | 261 | 0 | 0.364 | 1 | 3 | cs | TRUE
98 | LV_58-1_1_3_line_98 |  | 95 | 96 | 0.0084368 | 0.125 | 0.08 | 261 | 0 | 0.364 | 1 | 3 | cs | TRUE
99 | LV_58-1_1_3_line_99 |  | 97 | 98 | 0.0033949 | 0.125 | 0.08 | 261 | 0 | 0.364 | 1 | 1 | cs | TRUE
100 | LV_58-1_1_3_line_100 |  | 98 | 99 | 0.029155 | 0.125 | 0.08 | 261 | 0 | 0.364 | 1 | 1 | cs | TRUE
101 | LV_58-1_1_3_line_101 |  | 99 | 100 | 0.013714 | 0.125 | 0.08 | 261 | 0 | 0.364 | 1 | 1 | cs | TRUE
102 | LV_58-1_1_3_line_102 |  | 99 | 101 | 0.023658 | 0.125 | 0.08 | 261 | 0 | 0.364 | 1 | 1 | cs | TRUE
103 | LV_58-1_1_3_line_103 |  | 100 | 102 | 0.00079379 | 0.125 | 0.08 | 261 | 0 | 0.364 | 1 | 1 | cs | TRUE
104 | LV_58-1_1_3_line_104 |  | 101 | 103 | 0.0039867 | 0.125 | 0.08 | 261 | 0 | 0.364 | 1 | 1 | cs | TRUE
105 | LV_58-1_1_3_line_105 |  | 104 | 105 | 0.019002 | 0.125 | 0.08 | 261 | 0 | 0.364 | 1 | 1 | cs | TRUE
106 | LV_58-1_1_3_line_106 |  | 105 | 106 | 0.019275 | 0.125 | 0.08 | 261 | 0 | 0.364 | 1 | 1 | cs | TRUE
107 | LV_58-1_1_3_line_107 |  | 106 | 108 | 0.010367 | 0.125 | 0.08 | 261 | 0 | 0.364 | 1 | 1 | cs | TRUE

## trafo
| name | std_type | hv_bus | lv_bus | sn_mva | vn_hv_kv | vn_lv_kv | vk_percent | vkr_percent | pfe_kw | i0_percent | shift_degree | tap_side | tap_neutral | tap_min | tap_max | tap_step_percent | tap_step_degree | tap_pos | tap_phase_shifter | parallel | df | in_service
0 | LV_58-1_1_3_trafo_228 | 0.63 MVA 20/0.4 kV | 109 | 73 | 0.63 | 20 | 0.4 | 6 | 1.206 | 1.65 | 0.2619 | 150 | hv | 0 | -2 | 2 | 2.5 | 0 | 0 | FALSE | 1 | 1 | TRUE

## line_geodata
| x0 | y0 | x1 | y1 | x2 | y2 | x3 | y3 | x4 | y4 | x5 | y5 | x6 | y6
0 | 2679749.2646 | 1267873.7212 | 2679747.623 | 1267875.4449
1 | 2679747.623 | 1267875.4449 | 2679737.3384 | 1267885.6655
2 | 2679749.2646 | 1267873.7212 | 2679758.0239 | 1267864.676
3 | 2679749.2646 | 1267873.7212 | 2679760.0128 | 1267885.8839
4 | 2679723.72 | 1267899.1991 | 2679737.3384 | 1267885.6655
5 | 2679853.0807 | 1268116.5816 | 2679856.5841 | 1268128.5828 | 2679869.0461 | 1268121.0008
6 | 2679853.0807 | 1268116.5816 | 2679849.1175 | 1268106.2977 | 2679843.1027 | 1268096.5577
7 | 2679869.0461 | 1268121.0008 | 2679875.0957 | 1268115.8234
8 | 2679869.0461 | 1268121.0008 | 2679874.1822 | 1268124.7065 | 2679881.05 | 1268128.9249 | 2679887.5881 | 1268130.8147 | 2679893.1231 | 1268130.0667 | 2679899.0971 | 1268127.4676
9 | 2679826.3348 | 1268069.4052 | 2679843.1027 | 1268096.5577
10 | 2679875.0957 | 1268115.8234 | 2679886.4546 | 1268106.1021 | 2679887.5745 | 1268105.0438
11 | 2679907.0718 | 1268136.1411 | 2679901.9932 | 1268127.6069 | 2679899.0971 | 1268127.4676
12 | 2679776.0056 | 1268043.9722 | 2679780.5702 | 1268020.8934
13 | 2679776.0056 | 1268043.9722 | 2679798.3918 | 1268047.2881
14 | 2679789.9604 | 1268022.6266 | 2679780.5702 | 1268020.8934
15 | 2679798.3918 | 1268047.2881 | 2679814.6412 | 1268042.4037 | 2679823.1169 | 1268038.4444
16 | 2679798.3918 | 1268047.2881 | 2679818.3434 | 1268061.6319
17 | 2679725.9711 | 1267956.8384 | 2679733.4468 | 1267950.3128 | 2679744.43 | 1267943.8502
18 | 2679746.4939 | 1267942.6359 | 2679744.43 | 1267943.8502
19 | 2679887.5745 | 1268105.0438 | 2679901.2921 | 1268092.0804 | 2679903.7913 | 1268088.6773
20 | 2679909.8468 | 1268080.4316 | 2679903.7913 | 1268088.6773
21 | 2679826.3348 | 1268069.4052 | 2679819.5782 | 1268062.5196 | 2679818.3434 | 1268061.6319
22 | 2679826.3348 | 1268069.4052 | 2679835.0305 | 1268058.6919
23 | 2679838.4161 | 1268030.4153 | 2679829.1701 | 1268035.6168 | 2679823.1169 | 1268038.4444
24 | 2679835.0305 | 1268058.6919 | 2679840.6324 | 1268059.1235 | 2679843.286 | 1268057.9067
25 | 2679789.9604 | 1268022.6266 | 2679800.6421 | 1268024.5981
26 | 2679838.4161 | 1268030.4153 | 2679838.6575 | 1268028.931
27 | 2679843.286 | 1268057.9067 | 2679861.7985 | 1268049.4173
28 | 2679838.6575 | 1268028.931 | 2679840.6649 | 1268016.5897
29 | 2679868.3745 | 1268046.4017 | 2679861.7985 | 1268049.4173
30 | 2679909.8468 | 1268080.4316 | 2679922.3162 | 1268063.452
31 | 2679922.3162 | 1268063.452 | 2679925.26 | 1268059.4435
32 | 2679925.26 | 1268059.4435 | 2679938.8753 | 1268040.9037 | 2679940.4714 | 1268038.9233
33 | 2679940.4714 | 1268038.9233 | 2679959.0177 | 1268015.912 | 2679960.7485 | 1268014.2185
34 | 2679868.3745 | 1268046.4017 | 2679877.3262 | 1268042.2967
35 | 2679877.3262 | 1268042.2967 | 2679879.4499 | 1268041.3228 | 2679890.0703 | 1268039.6873 | 2679894.9393 | 1268040.3677
36 | 2679901.3473 | 1268041.2632 | 2679894.9393 | 1268040.3677
37 | 2679843.524 | 1267999.0113 | 2679840.6649 | 1268016.5897
38 | 2679843.524 | 1267999.0113 | 2679843.6949 | 1267997.961 | 2679844.5604 | 1267990.9918
39 | 2679845.2048 | 1267985.8026 | 2679844.5604 | 1267990.9918
40 | 2679845.2048 | 1267985.8026 | 2679846.1613 | 1267978.1008 | 2679846.9395 | 1267972.7882
41 | 2679960.7485 | 1268014.2185 | 2679975.603 | 1267999.6836
42 | 2680013.1676 | 1267975.9799 | 2680005.9864 | 1267980.4417 | 2680003.3941 | 1267981.7339
43 | 2680013.1676 | 1267975.9799 | 2680034.6592 | 1267963.1807
44 | 2680013.1676 | 1267975.9799 | 2680010.5422 | 1267967.5265 | 2679996.229 | 1267954.478 | 2679996.229 | 1267954.478
45 | 2679971.5755 | 1267943.5113 | 2679996.229 | 1267954.478
46 | 2679964.4652 | 1267940.0992 | 2679967.6618 | 1267941.7703 | 2679971.5755 | 1267943.5113
47 | 2679953.5622 | 1267756.6777 | 2679971.0732 | 1267778.2205 | 2679975.7632 | 1267785.423 | 2679987.4662 | 1267803.3733 | 2679994.0651 | 1267817.4738 | 2679997.2141 | 1267826.7348
48 | 2679997.2141 | 1267826.7348 | 2679990.9272 | 1267827.4564
49 | 2679953.5622 | 1267756.6777 | 2679921.7748 | 1267781.0448 | 2679910.1867 | 1267788.5163 | 2679902.6392 | 1267791.1052 | 2679894.1612 | 1267792.3694 | 2679887.9525 | 1267794.4871 | 2679885.6787 | 1267796.0712
50 | 2679941.3254 | 1267834.2052 | 2679948.8577 | 1267832.2849 | 2679990.9272 | 1267827.4564
51 | 2679698.3647 | 1267927.6519 | 2679710.3975 | 1267912.4386 | 2679710.5675 | 1267912.2697
52 | 2679710.5675 | 1267912.2697 | 2679723.72 | 1267899.1991
53 | 2679833.4845 | 1267787.1676 | 2679843.8359 | 1267776.9263
54 | 2679831.6915 | 1267788.9448 | 2679833.4845 | 1267787.1676
55 | 2679831.6915 | 1267788.9448 | 2679825.0191 | 1267795.7789
56 | 2679831.6915 | 1267788.9448 | 2679851.9267 | 1267808.4479
57 | 2679771.2319 | 1267851.0366 | 2679758.0239 | 1267864.676
58 | 2679785.2267 | 1267836.5847 | 2679771.2319 | 1267851.0366
59 | 2679781.2032 | 1267922.2128 | 2679767.7677 | 1267930.1183
60 | 2679781.2032 | 1267922.2128 | 2679793.2767 | 1267911.6563 | 2679804.3863 | 1267890.3391
61 | 2679765.6748 | 1267931.3497 | 2679767.7677 | 1267930.1183
62 | 2679822.8884 | 1267862.7175 | 2679813.0211 | 1267873.7708 | 2679804.3863 | 1267890.3391
63 | 2679753.078 | 1267938.7617 | 2679765.6748 | 1267931.3497
64 | 2679822.8884 | 1267862.7175 | 2679814.7203 | 1267854.477
65 | 2679822.8884 | 1267862.7175 | 2679832.6254 | 1267851.8172
66 | 2679753.078 | 1267938.7617 | 2679746.4939 | 1267942.6359
67 | 2679813.1463 | 1267852.8892 | 2679814.7203 | 1267854.477
68 | 2679843.9558 | 1267839.1332 | 2679832.6254 | 1267851.8172
69 | 2679791.0374 | 1267830.5843 | 2679785.2267 | 1267836.5847
70 | 2679853.4717 | 1267950.1664 | 2679847.795 | 1267966.9474 | 2679846.9395 | 1267972.7882
71 | 2679853.4717 | 1267950.1664 | 2679865.8119 | 1267955.2856
72 | 2679853.4717 | 1267950.1664 | 2679858.9675 | 1267935.6292 | 2679858.9675 | 1267935.6292
73 | 2679869.3774 | 1267956.7646 | 2679865.8119 | 1267955.2856
74 | 2679858.9675 | 1267935.6292 | 2679867.5151 | 1267920.0137
75 | 2679869.3774 | 1267956.7646 | 2679883.2033 | 1267962.5001
76 | 2679867.5151 | 1267920.0137 | 2679869.5411 | 1267916.3123 | 2679876.599 | 1267905.5952
77 | 2679881.1765 | 1267898.6445 | 2679876.599 | 1267905.5952
78 | 2679905.094 | 1267911.7782 | 2679895.3037 | 1267928.1252
79 | 2679905.094 | 1267911.7782 | 2679893.881 | 1267905.6208
80 | 2679892.612 | 1267904.924 | 2679893.881 | 1267905.6208
81 | 2679943.183 | 1267928.9735 | 2679945.0064 | 1267919.9466 | 2679958.0436 | 1267914.9523
82 | 2679943.183 | 1267928.9735 | 2679934.0314 | 1267949.048
83 | 2679943.183 | 1267928.9735 | 2679964.4652 | 1267940.0992
84 | 2679968.4704 | 1267910.9569 | 2679958.0436 | 1267914.9523
85 | 2679958.0436 | 1267914.9523 | 2679952.3228 | 1267902.7208 | 2679953.2449 | 1267894.6602
86 | 2679923.9518 | 1267971.1579 | 2679934.0314 | 1267949.048
87 | 2679881.1765 | 1267898.6445 | 2679892.612 | 1267904.924
88 | 2679937.7792 | 1267891.6487 | 2679953.2449 | 1267894.6602
89 | 2679881.1765 | 1267898.6445 | 2679886.472 | 1267889.4286
90 | 2679937.7792 | 1267891.6487 | 2679937.7792 | 1267891.6487 | 2679928.8149 | 1267887.5969
91 | 2679928.8149 | 1267887.5969 | 2679920.7361 | 1267883.9454 | 2679919.7814 | 1267879.695
92 | 2679904.3706 | 1267860.0942 | 2679917.1011 | 1267867.7613 | 2679919.7814 | 1267879.695
93 | 2679904.3706 | 1267860.0942 | 2679897.7121 | 1267869.8675 | 2679894.5078 | 1267875.4439
94 | 2679904.3706 | 1267860.0942 | 2679905.6455 | 1267858.2211 | 2679905.8413 | 1267857.9882
95 | 2679894.5078 | 1267875.4439 | 2679886.472 | 1267889.4286
96 | 2679905.8413 | 1267857.9882 | 2679916.1114 | 1267845.775 | 2679917.6179 | 1267844.6148
97 | 2679917.6179 | 1267844.6148 | 2679922.965 | 1267840.4968 | 2679931.3789 | 1267836.7409 | 2679933.15 | 1267836.2894
98 | 2679941.3254 | 1267834.2052 | 2679933.15 | 1267836.2894
99 | 2679882.8932 | 1267798.0119 | 2679885.6787 | 1267796.0712
100 | 2679862.3727 | 1267818.516 | 2679877.0553 | 1267802.0792 | 2679882.8932 | 1267798.0119
101 | 2679862.3727 | 1267818.516 | 2679852.4983 | 1267808.9988
102 | 2679862.3727 | 1267818.516 | 2679846.6117 | 1267836.16
103 | 2679852.4983 | 1267808.9988 | 2679851.9267 | 1267808.4479
104 | 2679843.9558 | 1267839.1332 | 2679846.6117 | 1267836.16
105 | 2679825.0191 | 1267795.7789 | 2679811.7448 | 1267809.375
106 | 2679798.2795 | 1267823.1666 | 2679811.7448 | 1267809.375
107 | 2679791.0374 | 1267830.5843 | 2679798.2795 | 1267823.1666

## bus_geodata
| x | y | coords
0 | 2679747.623 | 1267875.4449
1 | 2679749.2646 | 1267873.7212
2 | 2679737.3384 | 1267885.6655
3 | 2679853.0807 | 1268116.5816
4 | 2679869.0461 | 1268121.0008
5 | 2679843.1027 | 1268096.5577
6 | 2679875.0957 | 1268115.8234
7 | 2679899.0971 | 1268127.4676
8 | 2679776.0056 | 1268043.9722
9 | 2679780.5702 | 1268020.8934
10 | 2679798.3918 | 1268047.2881
11 | 2679725.9711 | 1267956.8384
12 | 2679744.43 | 1267943.8502
13 | 2679907.0718 | 1268136.1411
14 | 2679887.5745 | 1268105.0438
15 | 2679903.7913 | 1268088.6773
16 | 2679818.3434 | 1268061.6319
17 | 2679826.3348 | 1268069.4052
18 | 2679823.1169 | 1268038.4444
19 | 2679835.0305 | 1268058.692
20 | 2679800.6421 | 1268024.5981
21 | 2679789.9604 | 1268022.6266
22 | 2679838.4161 | 1268030.4153
23 | 2679843.286 | 1268057.9067
24 | 2679838.6575 | 1268028.931
25 | 2679861.7985 | 1268049.4173
26 | 2679909.8468 | 1268080.4316
27 | 2679922.3162 | 1268063.452
28 | 2679925.26 | 1268059.4435
29 | 2679940.4714 | 1268038.9233
30 | 2679868.3745 | 1268046.4017
31 | 2679877.3262 | 1268042.2967
32 | 2679894.9393 | 1268040.3677
33 | 2679840.6649 | 1268016.5897
34 | 2679901.3473 | 1268041.2632
35 | 2679843.524 | 1267999.0113
36 | 2679844.5604 | 1267990.9918
37 | 2679845.2048 | 1267985.8026
38 | 2679960.7485 | 1268014.2185
39 | 2679975.603 | 1267999.6836
40 | 2680003.3941 | 1267981.7339
41 | 2680013.1676 | 1267975.9799
42 | 2680034.6592 | 1267963.1807
43 | 2679996.229 | 1267954.478
44 | 2679971.5755 | 1267943.5113
45 | 2679997.2141 | 1267826.7348
46 | 2679953.5622 | 1267756.6777
47 | 2679990.9272 | 1267827.4564
48 | 2679698.3647 | 1267927.6519
49 | 2679710.5675 | 1267912.2697
50 | 2679723.72 | 1267899.1991
51 | 2679833.4845 | 1267787.1676
52 | 2679843.8359 | 1267776.9263
53 | 2679831.6915 | 1267788.9448
54 | 2679758.0239 | 1267864.676
55 | 2679760.0128 | 1267885.8839
56 | 2679771.2319 | 1267851.0366
57 | 2679781.2032 | 1267922.2128
58 | 2679767.7677 | 1267930.1183
59 | 2679804.3863 | 1267890.3391
60 | 2679765.6748 | 1267931.3497
61 | 2679822.8884 | 1267862.7175
62 | 2679753.078 | 1267938.7617
63 | 2679814.7203 | 1267854.477
64 | 2679832.6254 | 1267851.8172
65 | 2679785.2267 | 1267836.5847
66 | 2679746.4939 | 1267942.6359
67 | 2679846.9395 | 1267972.7882
68 | 2679853.4717 | 1267950.1664
69 | 2679865.8119 | 1267955.2856
70 | 2679858.9675 | 1267935.6292
71 | 2679869.3774 | 1267956.7646
72 | 2679867.5151 | 1267920.0137
73 | 2679883.2033 | 1267962.5001
74 | 2679876.599 | 1267905.5952
75 | 2679895.3037 | 1267928.1252
76 | 2679905.094 | 1267911.7782
77 | 2679893.881 | 1267905.6208
78 | 2679943.183 | 1267928.9735
79 | 2679958.0436 | 1267914.9523
80 | 2679934.0314 | 1267949.048
81 | 2679964.4652 | 1267940.0992
82 | 2679892.612 | 1267904.924
83 | 2679968.4704 | 1267910.9569
84 | 2679953.2449 | 1267894.6602
85 | 2679923.9518 | 1267971.1579
86 | 2679881.1765 | 1267898.6445
87 | 2679937.7792 | 1267891.6487
88 | 2679928.8149 | 1267887.5969
89 | 2679919.7814 | 1267879.695
90 | 2679904.3706 | 1267860.0942
91 | 2679894.5078 | 1267875.4439
92 | 2679905.8413 | 1267857.9882
93 | 2679886.472 | 1267889.4286
94 | 2679917.6179 | 1267844.6148
95 | 2679933.15 | 1267836.2894
96 | 2679941.3254 | 1267834.2052
97 | 2679885.6787 | 1267796.0712
98 | 2679882.8932 | 1267798.0119
99 | 2679862.3727 | 1267818.516
100 | 2679852.4983 | 1267808.9988
101 | 2679846.6117 | 1267836.16
102 | 2679851.9267 | 1267808.4479
103 | 2679843.9558 | 1267839.1332
104 | 2679825.0191 | 1267795.7789
105 | 2679811.7448 | 1267809.375
106 | 2679798.2795 | 1267823.1666
107 | 2679813.1463 | 1267852.8892
108 | 2679791.0374 | 1267830.5843
109 | 2679889.8377 | 1267950.0466

## line_std_types
| c_nf_per_km | r_ohm_per_km | x_ohm_per_km | max_i_ka | type | q_mm2 | alpha | voltage_rating
NAYY 4x50 SE | 210 | 0.642 | 0.083 | 0.142 | cs | 50 | 0.00403 | LV
NAYY 4x120 SE | 264 | 0.225 | 0.08 | 0.242 | cs | 120 | 0.00403 | LV
NAYY 4x150 SE | 261 | 0.208 | 0.08 | 0.27 | cs | 150 | 0.00403 | LV
NA2XS2Y 1x95 RM/25 12/20 kV | 216 | 0.313 | 0.132 | 0.252 | cs | 95 | 0.00403 | MV
NA2XS2Y 1x185 RM/25 12/20 kV | 273 | 0.161 | 0.117 | 0.362 | cs | 185 | 0.00403 | MV
NA2XS2Y 1x240 RM/25 12/20 kV | 304 | 0.122 | 0.112 | 0.421 | cs | 240 | 0.00403 | MV
NA2XS2Y 1x95 RM/25 6/10 kV | 315 | 0.313 | 0.123 | 0.249 | cs | 95 | 0.00403 | MV
NA2XS2Y 1x185 RM/25 6/10 kV | 406 | 0.161 | 0.11 | 0.358 | cs | 185 | 0.00403 | MV
NA2XS2Y 1x240 RM/25 6/10 kV | 456 | 0.122 | 0.105 | 0.416 | cs | 240 | 0.00403 | MV
NA2XS2Y 1x150 RM/25 12/20 kV | 250 | 0.206 | 0.116 | 0.319 | cs | 150 | 0.00403 | MV
NA2XS2Y 1x120 RM/25 12/20 kV | 230 | 0.253 | 0.119 | 0.283 | cs | 120 | 0.00403 | MV
NA2XS2Y 1x70 RM/25 12/20 kV | 190 | 0.443 | 0.132 | 0.22 | cs | 70 | 0.00403 | MV
NA2XS2Y 1x150 RM/25 6/10 kV | 360 | 0.206 | 0.11 | 0.315 | cs | 150 | 0.00403 | MV
NA2XS2Y 1x120 RM/25 6/10 kV | 340 | 0.253 | 0.113 | 0.28 | cs | 120 | 0.00403 | MV
NA2XS2Y 1x70 RM/25 6/10 kV | 280 | 0.443 | 0.123 | 0.217 | cs | 70 | 0.00403 | MV
N2XS(FL)2Y 1x120 RM/35 64/110 kV | 112 | 0.153 | 0.166 | 0.366 | cs | 120 | 0.00393 | HV
N2XS(FL)2Y 1x185 RM/35 64/110 kV | 125 | 0.099 | 0.156 | 0.457 | cs | 185 | 0.00393 | HV
N2XS(FL)2Y 1x240 RM/35 64/110 kV | 135 | 0.075 | 0.149 | 0.526 | cs | 240 | 0.00393 | HV
N2XS(FL)2Y 1x300 RM/35 64/110 kV | 144 | 0.06 | 0.144 | 0.588 | cs | 300 | 0.00393 | HV
15-AL1/3-ST1A 0.4 | 11 | 1.8769 | 0.35 | 0.105 | ol | 16 | 0.00403 | LV
24-AL1/4-ST1A 0.4 | 11.25 | 1.2012 | 0.335 | 0.14 | ol | 24 | 0.00403 | LV
48-AL1/8-ST1A 0.4 | 12.2 | 0.5939 | 0.3 | 0.21 | ol | 48 | 0.00403 | LV
94-AL1/15-ST1A 0.4 | 13.2 | 0.306 | 0.29 | 0.35 | ol | 94 | 0.00403 | LV
34-AL1/6-ST1A 10.0 | 9.7 | 0.8342 | 0.36 | 0.17 | ol | 34 | 0.00403 | MV
48-AL1/8-ST1A 10.0 | 10.1 | 0.5939 | 0.35 | 0.21 | ol | 48 | 0.00403 | MV
70-AL1/11-ST1A 10.0 | 10.4 | 0.4132 | 0.339 | 0.29 | ol | 70 | 0.00403 | MV
94-AL1/15-ST1A 10.0 | 10.75 | 0.306 | 0.33 | 0.35 | ol | 94 | 0.00403 | MV
122-AL1/20-ST1A 10.0 | 11.1 | 0.2376 | 0.323 | 0.41 | ol | 122 | 0.00403 | MV
149-AL1/24-ST1A 10.0 | 11.25 | 0.194 | 0.315 | 0.47 | ol | 149 | 0.00403 | MV
34-AL1/6-ST1A 20.0 | 9.15 | 0.8342 | 0.382 | 0.17 | ol | 34 | 0.00403 | MV
48-AL1/8-ST1A 20.0 | 9.5 | 0.5939 | 0.372 | 0.21 | ol | 48 | 0.00403 | MV
70-AL1/11-ST1A 20.0 | 9.7 | 0.4132 | 0.36 | 0.29 | ol | 70 | 0.00403 | MV
94-AL1/15-ST1A 20.0 | 10 | 0.306 | 0.35 | 0.35 | ol | 94 | 0.00403 | MV
122-AL1/20-ST1A 20.0 | 10.3 | 0.2376 | 0.344 | 0.41 | ol | 122 | 0.00403 | MV
149-AL1/24-ST1A 20.0 | 10.5 | 0.194 | 0.337 | 0.47 | ol | 149 | 0.00403 | MV
184-AL1/30-ST1A 20.0 | 10.75 | 0.1571 | 0.33 | 0.535 | ol | 184 | 0.00403 | MV
243-AL1/39-ST1A 20.0 | 11 | 0.1188 | 0.32 | 0.645 | ol | 243 | 0.00403 | MV
48-AL1/8-ST1A 110.0 | 8 | 0.5939 | 0.46 | 0.21 | ol | 48 | 0.00403 | HV
70-AL1/11-ST1A 110.0 | 8.4 | 0.4132 | 0.45 | 0.29 | ol | 70 | 0.00403 | HV
94-AL1/15-ST1A 110.0 | 8.65 | 0.306 | 0.44 | 0.35 | ol | 94 | 0.00403 | HV
122-AL1/20-ST1A 110.0 | 8.5 | 0.2376 | 0.43 | 0.41 | ol | 122 | 0.00403 | HV
149-AL1/24-ST1A 110.0 | 8.75 | 0.194 | 0.41 | 0.47 | ol | 149 | 0.00403 | HV
184-AL1/30-ST1A 110.0 | 8.8 | 0.1571 | 0.4 | 0.535 | ol | 184 | 0.00403 | HV
243-AL1/39-ST1A 110.0 | 9 | 0.1188 | 0.39 | 0.645 | ol | 243 | 0.00403 | HV
305-AL1/39-ST1A 110.0 | 9.2 | 0.0949 | 0.38 | 0.74 | ol | 305 | 0.00403 | HV
490-AL1/64-ST1A 110.0 | 9.75 | 0.059 | 0.37 | 0.96 | ol | 490 | 0.00403 | HV
679-AL1/86-ST1A 110.0 | 9.95 | 0.042 | 0.36 | 1.15 | ol | 679 | 0.00403 | HV
490-AL1/64-ST1A 220.0 | 10 | 0.059 | 0.285 | 0.96 | ol | 490 | 0.00403 | HV
679-AL1/86-ST1A 220.0 | 11.7 | 0.042 | 0.275 | 1.15 | ol | 679 | 0.00403 | HV
490-AL1/64-ST1A 380.0 | 11 | 0.059 | 0.253 | 0.96 | ol | 490 | 0.00403 | HV
679-AL1/86-ST1A 380.0 | 14.6 | 0.042 | 0.25 | 1.15 | ol | 679 | 0.00403 | HV

## trafo_std_types
| i0_percent | pfe_kw | vkr_percent | sn_mva | vn_lv_kv | vn_hv_kv | vk_percent | shift_degree | vector_group | tap_side | tap_neutral | tap_min | tap_max | tap_step_degree | tap_step_percent | tap_phase_shifter
160 MVA 380/110 kV | 0.06 | 60 | 0.25 | 160 | 110 | 380 | 12.2 | 0 | Yy0 | hv | 0 | -9 | 9 | 0 | 1.5 | FALSE
100 MVA 220/110 kV | 0.06 | 55 | 0.26 | 100 | 110 | 220 | 12 | 0 | Yy0 | hv | 0 | -9 | 9 | 0 | 1.5 | FALSE
63 MVA 110/20 kV | 0.04 | 22 | 0.32 | 63 | 20 | 110 | 18 | 150 | YNd5 | hv | 0 | -9 | 9 | 0 | 1.5 | FALSE
40 MVA 110/20 kV | 0.05 | 18 | 0.34 | 40 | 20 | 110 | 16.2 | 150 | YNd5 | hv | 0 | -9 | 9 | 0 | 1.5 | FALSE
25 MVA 110/20 kV | 0.07 | 14 | 0.41 | 25 | 20 | 110 | 12 | 150 | YNd5 | hv | 0 | -9 | 9 | 0 | 1.5 | FALSE
63 MVA 110/10 kV | 0.04 | 22 | 0.32 | 63 | 10 | 110 | 18 | 150 | YNd5 | hv | 0 | -9 | 9 | 0 | 1.5 | FALSE
40 MVA 110/10 kV | 0.05 | 18 | 0.34 | 40 | 10 | 110 | 16.2 | 150 | YNd5 | hv | 0 | -9 | 9 | 0 | 1.5 | FALSE
25 MVA 110/10 kV | 0.07 | 14 | 0.41 | 25 | 10 | 110 | 12 | 150 | YNd5 | hv | 0 | -9 | 9 | 0 | 1.5 | FALSE
0.25 MVA 20/0.4 kV | 0.32 | 0.8 | 1.44 | 0.25 | 0.4 | 20 | 6 | 150 | Yzn5 | hv | 0 | -2 | 2 | 0 | 2.5 | FALSE
0.4 MVA 20/0.4 kV | 0.3375 | 1.35 | 1.425 | 0.4 | 0.4 | 20 | 6 | 150 | Dyn5 | hv | 0 | -2 | 2 | 0 | 2.5 | FALSE
0.63 MVA 20/0.4 kV | 0.2619 | 1.65 | 1.206 | 0.63 | 0.4 | 20 | 6 | 150 | Dyn5 | hv | 0 | -2 | 2 | 0 | 2.5 | FALSE
0.25 MVA 10/0.4 kV | 0.24 | 0.6 | 1.2 | 0.25 | 0.4 | 10 | 4 | 150 | Dyn5 | hv | 0 | -2 | 2 | 0 | 2.5 | FALSE
0.4 MVA 10/0.4 kV | 0.2375 | 0.95 | 1.325 | 0.4 | 0.4 | 10 | 4 | 150 | Dyn5 | hv | 0 | -2 | 2 | 0 | 2.5 | FALSE
0.63 MVA 10/0.4 kV | 0.1873 | 1.18 | 1.0794 | 0.63 | 0.4 | 10 | 4 | 150 | Dyn5 | hv | 0 | -2 | 2 | 0 | 2.5 | FALSE

## trafo3w_std_types
| sn_hv_mva | sn_mv_mva | sn_lv_mva | vn_hv_kv | vn_mv_kv | vn_lv_kv | vk_hv_percent | vk_mv_percent | vk_lv_percent | vkr_hv_percent | vkr_mv_percent | vkr_lv_percent | pfe_kw | i0_percent | shift_mv_degree | shift_lv_degree | vector_group | tap_side | tap_neutral | tap_min | tap_max | tap_step_percent
63/25/38 MVA 110/20/10 kV | 63 | 25 | 38 | 110 | 20 | 10 | 10.4 | 10.4 | 10.4 | 0.28 | 0.32 | 0.35 | 35 | 0.89 | 0 | 0 | YN0yn0yn0 | hv | 0 | -10 | 10 | 1.2
63/25/38 MVA 110/10/10 kV | 63 | 25 | 38 | 110 | 10 | 10 | 10.4 | 10.4 | 10.4 | 0.28 | 0.32 | 0.35 | 35 | 0.89 | 0 | 0 | YN0yn0yn0 | hv | 0 | -10 | 10 | 1.2

## fuse_std_types
| fuse_type | i_rated_a | t_avg | t_min | t_total | x_avg | x_min | x_total
HV 100A | HV 100A | 100 | 0 | [10.0, 3.64, 0.854, 0.281, 0.1, 0.0531, 0.022, 0.01] | [10.0, 4.267, 1.21, 0.403, 0.1, 0.058, 0.022, 0.01] | 0 | [300.0, 350.0, 450.0, 550.0, 700.0, 850.0, 1200.0, 1752.0] | [600.0, 700.0, 900.0, 1150.0, 1665.0, 2000.0, 3000.0, 4313.0]
HV 10A | HV 10A | 10 | 0 | [10.0, 1675.0, 0.344, 0.156, 0.1, 0.0417, 0.0171, 0.01] | [10.0, 1.3, 0.3, 0.155, 0.1, 0.0555, 0.023, 0.01] | 0 | [30.0, 32.0, 35.0, 37.0, 39.0, 50.0, 70.0, 88.0] | [60.0, 70.0, 80.0, 87.0, 94.0, 110.0, 150.0, 216.0]
HV 125A | HV 125A | 125 | 0 | [10.0, 1.82, 0.344, 0.1, 0.0467, 0.0269, 0.01] | [10.0, 2.478, 0.426, 0.1, 0.0427, 0.0211, 0.01] | 0 | [375.0, 500.0, 700.0, 925.0, 1200.0, 1500.0, 2341.0] | [750.0, 1000.0, 1500.0, 2200.0, 3000.0, 4000.0, 5765.0]
HV 160A | HV 160A | 160 | 0 | [10.0, 4.15, 1.03, 0.198, 0.1, 0.051, 0.0172, 0.01] | [10.0, 2.3, 0.734, 0.274, 0.1, 0.046, 0.0177, 0.01] | 0 | [480.0, 550.0, 700.0, 1000.0, 1260.0, 1600.0, 2500.0, 3227.0] | [960.0, 1300.0, 1700.0, 2200.0, 2996.0, 4000.0, 6000.0, 7946.0]
HV 16A | HV 16A | 16 | 0 | [10.0, 0.352, 0.164, 0.1, 0.0649, 0.0342, 0.01] | [10.0, 2.34, 0.722, 0.181, 0.1, 0.055, 0.0296, 0.01] | 0 | [48.0, 60.0, 65.0, 71.0, 80.0, 100.0, 162.0] | [96.0, 110.0, 125.0, 150.0, 168.0, 200.0, 250.0, 398.0]
HV 200A | HV 200A | 200 | 0 | [10.0, 4.267, 1.21, 0.403, 0.1, 0.058, 0.022, 0.01] | [10.0, 3.73, 1.654, 0.328, 0.1, 0.0531, 0.019, 0.01] | 0 | [600.0, 700.0, 900.0, 1150.0, 1665.0, 2000.0, 3000.0, 4313.0] | [1200.0, 1500.0, 1800.0, 2700.0, 3960.0, 5000.0, 7500.0, 10620.0]
HV 20A | HV 20A | 20 | 0 | [10.0, 1.3, 0.3, 0.155, 0.1, 0.0555, 0.023, 0.01] | [10.0, 1.3, 0.161, 0.1, 0.0611, 0.0399, 0.0141, 0.01] | 0 | [60.0, 70.0, 80.0, 87.0, 94.0, 110.0, 150.0, 216.0] | [120.0, 150.0, 200.0, 223.0, 260.0, 300.0, 450.0, 532.0]
HV 25A | HV 25A | 25 | 0 | [10.0, 2.512, 0.833, 0.299, 0.1, 0.0372, 0.0223, 0.01] | [10.0, 3.125, 0.597, 0.198, 0.1, 0.0378, 0.022, 0.01] | 0 | [75.0, 82.0, 90.0, 100.0, 124.0, 170.0, 200.0, 289.0] | [150.0, 170.0, 210.0, 250.0, 294.0, 400.0, 500.0, 711.0]
HV 31.5A | HV 31.5A | 31.5 | 0 | [10.0, 2.34, 0.722, 0.181, 0.1, 0.055, 0.0296, 0.01] | [10.0, 2.84, 0.368, 0.164, 0.1, 0.0621, 0.0378, 0.0195, 0.01] | 0 | [95.0, 110.0, 125.0, 150.0, 165.0, 200.0, 250.0, 390.0] | [189.0, 220.0, 300.0, 350.0, 393.0, 450.0, 530.0, 700.0, 960.0]
HV 40A | HV 40A | 40 | 0 | [10.0, 1.3, 0.161, 0.1, 0.0611, 0.0399, 0.0141, 0.01] | [10.0, 2.05, 0.369, 0.198, 0.1, 0.051, 0.0298, 0.01] | 0 | [120.0, 150.0, 200.0, 223.0, 260.0, 300.0, 450.0, 532.0] | [240.0, 300.0, 400.0, 450.0, 530.0, 650.0, 800.0, 1311.0]
HV 50A | HV 50A | 50 | 0 | [10.0, 3.215, 0.597, 0.198, 0.1, 0.0378, 0.022, 0.01] | [10.0, 3.64, 0.854, 0.281, 0.1, 0.0531, 0.022, 0.01] | 0 | [150.0, 170.0, 210.0, 250.0, 294.0, 400.0, 500.0, 711.0] | [300.0, 350.0, 450.0, 550.0, 700.0, 850.0, 1200.0, 1752.0]
HV 6.3A | HV 6.3A | 6.3 | 0 | [10.0, 1.39, 0.344, 0.168, 0.1, 0.056, 0.0263, 0.01] | [10.0, 1.711, 0.516, 0.198, 0.1, 0.0634, 0.0303, 0.01] | 0 | [19.0, 19.5, 20.4, 20.8, 22.0, 25.0, 32.0, 48.0] | [38.0, 40.0, 43.0, 48.0, 53.0, 60.0, 75.0, 118.0]
HV 63A | HV 63A | 63 | 0 | [10.0, 2.84, 0.368, 0.164, 0.1, 0.0621, 0.0378, 0.0195, 0.01] | [10.0, 1.82, 0.344, 0.1, 0.0467, 0.0269, 0.01] | 0 | [189.0, 220.0, 300.0, 350.0, 393.0, 450.0, 530.0, 700.0, 961.0] | [378.0, 500.0, 700.0, 934.0, 1200.0, 1500.0, 2366.0]
HV 80A | HV 80A | 80 | 0 | [10.0, 2.05, 0.369, 0.198, 0.1, 0.051, 0.0298, 0.01] | [10.0, 4.15, 1.03, 0.198, 0.1, 0.051, 0.0172, 0.01] | 0 | [240.0, 300.0, 400.0, 450.0, 530.0, 650.0, 800.0, 1311.0] | [480.0, 550.0, 700.0, 1000.0, 1260.0, 1600.0, 2500.0, 3227.0]
Siemens NH-1-100 | Siemens NH-1-100 | 100 | [5400.0, 2000.0, 400.0, 20.0, 1.0, 0.2, 0.012, 0.004] | 0 | 0 | [150.0, 190.0, 250.0, 430.0, 900.0, 1250.0, 2700.0, 3600.0] | 0 | 0
Siemens NH-1-125 | Siemens NH-1-125 | 125 | [4800.0, 120.0, 7.0, 0.1, 0.004] | 0 | 0 | [180.0, 400.0, 740.0, 2000.0, 4250.0] | 0 | 0
Siemens NH-1-16 | Siemens NH-1-16 | 16 | [4000.0, 400.0, 2.0, 0.1, 0.04, 0.01] | 0 | 0 | [26.0, 35.0, 75.0, 150.0, 200.0, 300.0] | 0 | 0
Siemens NH-1-160 | Siemens NH-1-160 | 160 | [4800.0, 120.0, 7.0, 0.1, 0.004] | 0 | 0 | [210.0, 500.0, 900.0, 2300.0, 5000.0] | 0 | 0
Siemens NH-1-25 | Siemens NH-1-25 | 25 | [4000.0, 1000.0, 10.0, 0.2, 0.02, 0.01] | 0 | 0 | [40.0, 50.0, 100.0, 210.0, 400.0, 500.0] | 0 | 0
Siemens NH-1-50 | Siemens NH-1-50 | 50 | [4000.0, 40.0, 4.0, 1.0, 0.02, 0.01] | 0 | 0 | [86.0, 200.0, 300.0, 400.0, 1000.0, 1280.0] | 0 | 0
Siemens NH-1-63 | Siemens NH-1-63 | 63 | [4000.0, 100.0, 10.0, 2.0, 0.04, 0.01] | 0 | 0 | [100.0, 200.0, 300.0, 400.0, 1000.0, 1500.0] | 0 | 0
Siemens NH-1-80 | Siemens NH-1-80 | 80 | [4800.0, 120.0, 7.0, 0.1, 0.01] | 0 | 0 | [150.58, 250.0, 450.0, 1150.0, 2470.0] | 0 | 0
Siemens NH-2-1000 | Siemens NH-2-1000 | 1000 | [4800.0, 120.0, 7.0, 0.1, 0.004] | 0 | 0 | [1900.0, 3500.0, 8400.0, 24000.0, 52000.0] | 0 | 0
Siemens NH-2-200 | Siemens NH-2-200 | 200 | [4800.0, 120.0, 7.0, 0.1, 0.004] | 0 | 0 | [280.0, 650.0, 1200.0, 3000.0, 7000.0] | 0 | 0
Siemens NH-2-224 | Siemens NH-2-224 | 224 | [4800.0, 120.0, 7.0, 0.2, 0.04, 0.004] | 0 | 0 | [400.0, 750.0, 1453.0, 3025.0, 4315.0, 7600.0] | 0 | 0
Siemens NH-2-250 | Siemens NH-2-250 | 250 | [4800.0, 120.0, 7.0, 0.1, 0.004] | 0 | 0 | [450.0, 800.0, 1650.0, 4000.0, 8500.0] | 0 | 0
Siemens NH-2-315 | Siemens NH-2-315 | 315 | [4800.0, 120.0, 7.0, 0.1, 0.004] | 0 | 0 | [550.0, 920.0, 1900.0, 5000.0, 11000.0] | 0 | 0
Siemens NH-2-355 | Siemens NH-2-355 | 355 | [4800.0, 120.0, 6.0, 0.1, 0.004] | 0 | 0 | [650.0, 1116.27, 2350.0, 5840.0, 12790.0] | 0 | 0
Siemens NH-2-400 | Siemens NH-2-400 | 400 | [4800.0, 120.0, 7.0, 0.1, 0.004] | 0 | 0 | [720.0, 1350.0, 2800.0, 6500.0, 15000.0] | 0 | 0
Siemens NH-2-425 | Siemens NH-2-425 | 425 | [4800.0, 120.0, 7.0, 0.1, 0.004] | 0 | 0 | [850.0, 1500.0, 3050.0, 7500.0, 16500.0] | 0 | 0
Siemens NH-2-630 | Siemens NH-2-630 | 630 | [4800.0, 120.0, 7.0, 0.1, 0.004] | 0 | 0 | [1200.0, 2000.0, 4800.0, 12000.0, 26000.0] | 0 | 0

## dtypes
| element | column | dtype
0 | bus | name | object
1 | bus | vn_kv | float64
2 | bus | type | object
3 | bus | zone | object
4 | bus | in_service | bool
5 | load | name | object
6 | load | bus | uint32
7 | load | p_mw | float64
8 | load | q_mvar | float64
9 | load | const_z_percent | float64
10 | load | const_i_percent | float64
11 | load | sn_mva | float64
12 | load | scaling | float64
13 | load | in_service | bool
14 | load | type | object
15 | ext_grid | name | object
16 | ext_grid | bus | uint32
17 | ext_grid | vm_pu | float64
18 | ext_grid | va_degree | float64
19 | ext_grid | slack_weight | float64
20 | ext_grid | in_service | bool
21 | line | name | object
22 | line | std_type | object
23 | line | from_bus | uint32
24 | line | to_bus | uint32
25 | line | length_km | float64
26 | line | r_ohm_per_km | float64
27 | line | x_ohm_per_km | float64
28 | line | c_nf_per_km | float64
29 | line | g_us_per_km | float64
30 | line | max_i_ka | float64
31 | line | df | float64
32 | line | parallel | uint32
33 | line | type | object
34 | line | in_service | bool
35 | trafo | name | object
36 | trafo | std_type | object
37 | trafo | hv_bus | uint32
38 | trafo | lv_bus | uint32
39 | trafo | sn_mva | float64
40 | trafo | vn_hv_kv | float64
41 | trafo | vn_lv_kv | float64
42 | trafo | vk_percent | float64
43 | trafo | vkr_percent | float64
44 | trafo | pfe_kw | float64
45 | trafo | i0_percent | float64
46 | trafo | shift_degree | float64
47 | trafo | tap_side | object
48 | trafo | tap_neutral | int32
49 | trafo | tap_min | int32
50 | trafo | tap_max | int32
51 | trafo | tap_step_percent | float64
52 | trafo | tap_step_degree | float64
53 | trafo | tap_pos | int32
54 | trafo | tap_phase_shifter | bool
55 | trafo | parallel | uint32
56 | trafo | df | float64
57 | trafo | in_service | bool
58 | line_geodata | coords | object
59 | bus_geodata | x | float64
60 | bus_geodata | y | float64
61 | bus_geodata | coords | object

## parameters
| version | format_version | converged | OPF_converged | name | f_hz | sn_mva
0 | 2.14.6 | 2.14.0 | FALSE | FALSE |  | 50 | 1