## bus
| name | vn_kv | type | zone | in_service
0 | bus_LV_58-2_1_4_node_178 | 0.4 | n |  | TRUE
1 | bus_LV_58-2_1_4_node_177 | 0.4 | n |  | TRUE
2 | bus_LV_58-2_1_4_node_179 | 0.4 | n |  | TRUE
3 | bus_LV_58-2_1_4_node_180 | 0.4 | n |  | TRUE
4 | bus_LV_58-2_1_4_node_181 | 0.4 | n |  | TRUE
5 | bus_LV_58-2_1_4_node_172 | 0.4 | n |  | TRUE
6 | bus_LV_58-2_1_4_node_27 | 0.4 | n |  | TRUE
7 | bus_LV_58-2_1_4_node_28 | 0.4 | n |  | TRUE
8 | bus_LV_58-2_1_4_node_29 | 0.4 | n |  | TRUE
9 | bus_LV_58-2_1_4_node_30 | 0.4 | n |  | TRUE
10 | bus_LV_58-2_1_4_node_59 | 0.4 | n |  | TRUE
11 | bus_LV_58-2_1_4_node_58 | 0.4 | n |  | TRUE
12 | bus_LV_58-2_1_4_node_56 | 0.4 | n |  | TRUE
13 | bus_LV_58-2_1_4_node_55 | 0.4 | n |  | TRUE
14 | bus_LV_58-2_1_4_node_159 | 0.4 | n |  | TRUE
15 | bus_LV_58-2_1_4_node_33 | 0.4 | n |  | TRUE
16 | bus_LV_58-2_1_4_node_160 | 0.4 | n |  | TRUE
17 | bus_LV_58-2_1_4_node_161 | 0.4 | n |  | TRUE
18 | bus_LV_58-2_1_4_node_35 | 0.4 | n |  | TRUE
19 | bus_LV_58-2_1_4_node_50 | 0.4 | n |  | TRUE
20 | bus_LV_58-2_1_4_node_162 | 0.4 | n |  | TRUE
21 | bus_LV_58-2_1_4_node_51 | 0.4 | n |  | TRUE
22 | bus_LV_58-2_1_4_node_163 | 0.4 | n |  | TRUE
23 | bus_LV_58-2_1_4_node_164 | 0.4 | n |  | TRUE
24 | bus_LV_58-2_1_4_node_165 | 0.4 | n |  | TRUE
25 | bus_LV_58-2_1_4_node_166 | 0.4 | n |  | TRUE
26 | bus_LV_58-2_1_4_node_167 | 0.4 | n |  | TRUE
27 | bus_LV_58-2_1_4_node_168 | 0.4 | n |  | TRUE
28 | bus_LV_58-2_1_4_node_169 | 0.4 | n |  | TRUE
29 | bus_LV_58-2_1_4_node_171 | 0.4 | n |  | TRUE
30 | bus_LV_58-2_1_4_node_174 | 0.4 | n |  | TRUE
31 | bus_LV_58-2_1_4_node_46 | 0.4 | n |  | TRUE
32 | bus_LV_58-2_1_4_node_52 | 0.4 | n |  | TRUE
33 | bus_LV_58-2_1_4_node_176 | 0.4 | n |  | TRUE
34 | bus_LV_58-2_1_4_node_173 | 0.4 | n |  | TRUE
35 | bus_LV_58-2_1_4_node_175 | 0.4 | n |  | TRUE
36 | bus_LV_58-2_1_4_node_62 | 0.4 | n |  | TRUE
37 | bus_LV_58-2_1_4_node_65 | 0.4 | n |  | TRUE
38 | bus_LV_58-2_1_4_node_53 | 0.4 | n |  | TRUE
39 | bus_LV_58-2_1_4_node_54 | 0.4 | n |  | TRUE
40 | bus_LV_58-2_1_4_node_57 | 0.4 | n |  | TRUE
41 | bus_LV_58-2_1_4_node_64 | 0.4 | n |  | TRUE
42 | bus_LV_58-2_1_4_node_60 | 0.4 | n |  | TRUE
43 | bus_LV_58-2_1_4_node_61 | 0.4 | n |  | TRUE
44 | bus_LV_58-2_1_4_node_63 | 0.4 | n |  | TRUE
45 | bus_MV_351_0_node_27 | 20 | n |  | TRUE

## load
| name | bus | p_mw | q_mvar | const_z_percent | const_i_percent | sn_mva | scaling | in_service | type
0 | LV_58-2_1_4_load_178 | 0 | 0.0032402 | 0.00081207 | 0 | 0 |  | 1 | TRUE | wye
1 | LV_58-2_1_4_load_177 | 1 | 0.0032416 | 0.00081241 | 0 | 0 |  | 1 | TRUE | wye
2 | LV_58-2_1_4_load_179 | 2 | 0.0046165 | 0.001157 | 0 | 0 |  | 1 | TRUE | wye
3 | LV_58-2_1_4_load_180 | 3 | 0.012996 | 0.0032572 | 0 | 0 |  | 1 | TRUE | wye
4 | LV_58-2_1_4_load_181 | 4 | 0.002266 | 0.00056791 | 0 | 0 |  | 1 | TRUE | wye
5 | LV_58-2_1_4_load_27 | 6 | 0.0011709 | 0.00029345 | 0 | 0 |  | 1 | TRUE | wye
6 | LV_58-2_1_4_load_59 | 10 | 0.0072822 | 0.0018251 | 0 | 0 |  | 1 | TRUE | wye
7 | LV_58-2_1_4_load_56 | 12 | 0.00074096 | 0.0001857 | 0 | 0 |  | 1 | TRUE | wye
8 | LV_58-2_1_4_load_55 | 13 | 0.002397 | 0.00060075 | 0 | 0 |  | 1 | TRUE | wye
9 | LV_58-2_1_4_load_159 | 14 | 0.010521 | 0.0026369 | 0 | 0 |  | 1 | TRUE | wye
10 | LV_58-2_1_4_load_160 | 16 | 0.011641 | 0.0029176 | 0 | 0 |  | 1 | TRUE | wye
11 | LV_58-2_1_4_load_161 | 17 | 0.0067599 | 0.0016942 | 0 | 0 |  | 1 | TRUE | wye
12 | LV_58-2_1_4_load_162 | 20 | 0.010787 | 0.0027036 | 0 | 0 |  | 1 | TRUE | wye
13 | LV_58-2_1_4_load_163 | 22 | 0.0065007 | 0.0016292 | 0 | 0 |  | 1 | TRUE | wye
14 | LV_58-2_1_4_load_164 | 23 | 0.0060886 | 0.0015259 | 0 | 0 |  | 1 | TRUE | wye
15 | LV_58-2_1_4_load_165 | 24 | 0.011539 | 0.0028919 | 0 | 0 |  | 1 | TRUE | wye
16 | LV_58-2_1_4_load_166 | 25 | 0.0054828 | 0.0013741 | 0 | 0 |  | 1 | TRUE | wye
17 | LV_58-2_1_4_load_167 | 26 | 0.011792 | 0.0029554 | 0 | 0 |  | 1 | TRUE | wye
18 | LV_58-2_1_4_load_168 | 27 | 0.006138 | 0.0015383 | 0 | 0 |  | 1 | TRUE | wye
19 | LV_58-2_1_4_load_174 | 30 | 0.0032415 | 0.00081241 | 0 | 0 |  | 1 | TRUE | wye
20 | LV_58-2_1_4_load_176 | 33 | 0.0070978 | 0.0017789 | 0 | 0 |  | 1 | TRUE | wye
21 | LV_58-2_1_4_load_173 | 34 | 0.020783 | 0.0052086 | 0 | 0 |  | 1 | TRUE | wye
22 | LV_58-2_1_4_load_175 | 35 | 0.0089765 | 0.0022497 | 0 | 0 |  | 1 | TRUE | wye
23 | LV_58-2_1_4_load_65 | 37 | 0.00097137 | 0.00024345 | 0 | 0 |  | 1 | TRUE | wye
24 | LV_58-2_1_4_load_53 | 38 | 0.0022918 | 0.00057439 | 0 | 0 |  | 1 | TRUE | wye
25 | LV_58-2_1_4_load_54 | 39 | 0.00031831 | 7.9775e-05 | 0 | 0 |  | 1 | TRUE | wye
26 | LV_58-2_1_4_load_57 | 40 | 0.0010425 | 0.00026127 | 0 | 0 |  | 1 | TRUE | wye
27 | LV_58-2_1_4_load_60 | 42 | 0.004351 | 0.0010905 | 0 | 0 |  | 1 | TRUE | wye
28 | LV_58-2_1_4_load_63 | 44 | 0.0019169 | 0.00048042 | 0 | 0 |  | 1 | TRUE | wye

## ext_grid
| name | bus | vm_pu | va_degree | slack_weight | in_service
0 |  | 33 | 1 | 0 | 1 | TRUE

## line
| name | std_type | from_bus | to_bus | length_km | r_ohm_per_km | x_ohm_per_km | c_nf_per_km | g_us_per_km | max_i_ka | df | parallel | type | in_service
0 | LV_58-2_1_4_line_0 |  | 0 | 1 | 0.037997 | 0.125 | 0.08 | 261 | 0 | 0.364 | 1 | 1 | cs | TRUE
1 | LV_58-2_1_4_line_1 |  | 0 | 2 | 0.035112 | 0.125 | 0.08 | 261 | 0 | 0.364 | 1 | 1 | cs | TRUE
2 | LV_58-2_1_4_line_2 |  | 1 | 30 | 0.036377 | 0.125 | 0.08 | 261 | 0 | 0.364 | 1 | 1 | cs | TRUE
3 | LV_58-2_1_4_line_3 |  | 3 | 4 | 0.067576 | 0.125 | 0.08 | 261 | 0 | 0.364 | 1 | 1 | cs | TRUE
4 | LV_58-2_1_4_line_4 |  | 4 | 5 | 0.050326 | 0.125 | 0.08 | 261 | 0 | 0.364 | 1 | 1 | cs | TRUE
5 | LV_58-2_1_4_line_5 |  | 5 | 28 | 0.10767 | 0.125 | 0.08 | 261 | 0 | 0.364 | 1 | 1 | cs | TRUE
6 | LV_58-2_1_4_line_6 |  | 5 | 29 | 0.061434 | 0.125 | 0.08 | 261 | 0 | 0.364 | 1 | 1 | cs | TRUE
7 | LV_58-2_1_4_line_7 |  | 6 | 7 | 0.21123 | 0.125 | 0.08 | 261 | 0 | 0.364 | 1 | 1 | cs | TRUE
8 | LV_58-2_1_4_line_8 |  | 7 | 8 | 0.065539 | 0.125 | 0.08 | 261 | 0 | 0.364 | 1 | 1 | cs | TRUE
9 | LV_58-2_1_4_line_9 |  | 7 | 9 | 0.087988 | 0.125 | 0.08 | 261 | 0 | 0.364 | 1 | 1 | cs | TRUE
10 | LV_58-2_1_4_line_10 |  | 8 | 10 | 0.080626 | 0.125 | 0.08 | 261 | 0 | 0.364 | 1 | 1 | cs | TRUE
11 | LV_58-2_1_4_line_11 |  | 8 | 11 | 0.077998 | 0.125 | 0.08 | 261 | 0 | 0.364 | 1 | 1 | cs | TRUE
12 | LV_58-2_1_4_line_12 |  | 9 | 12 | 0.01491 | 0.125 | 0.08 | 261 | 0 | 0.364 | 1 | 1 | cs | TRUE
13 | LV_58-2_1_4_line_13 |  | 9 | 13 | 0.070215 | 0.125 | 0.08 | 261 | 0 | 0.364 | 1 | 1 | cs | TRUE
14 | LV_58-2_1_4_line_14 |  | 10 | 41 | 0.023015 | 0.125 | 0.08 | 261 | 0 | 0.364 | 1 | 1 | cs | TRUE
15 | LV_58-2_1_4_line_15 |  | 11 | 40 | 0.062732 | 0.125 | 0.08 | 261 | 0 | 0.364 | 1 | 1 | cs | TRUE
16 | LV_58-2_1_4_line_16 |  | 13 | 38 | 0.03784 | 0.125 | 0.08 | 261 | 0 | 0.364 | 1 | 1 | cs | TRUE
17 | LV_58-2_1_4_line_17 |  | 14 | 15 | 0.055875 | 0.125 | 0.08 | 261 | 0 | 0.364 | 1 | 1 | cs | TRUE
18 | LV_58-2_1_4_line_18 |  | 14 | 16 | 0.015582 | 0.125 | 0.08 | 261 | 0 | 0.364 | 1 | 1 | cs | TRUE
19 | LV_58-2_1_4_line_19 |  | 15 | 18 | 0.18826 | 0.125 | 0.08 | 261 | 0 | 0.364 | 1 | 3 | cs | TRUE
20 | LV_58-2_1_4_line_20 |  | 15 | 19 | 0.60356 | 0.125 | 0.08 | 261 | 0 | 0.364 | 1 | 2 | cs | TRUE
21 | LV_58-2_1_4_line_21 |  | 16 | 17 | 0.0081613 | 0.125 | 0.08 | 261 | 0 | 0.364 | 1 | 1 | cs | TRUE
22 | LV_58-2_1_4_line_22 |  | 17 | 20 | 0.038021 | 0.125 | 0.08 | 261 | 0 | 0.364 | 1 | 1 | cs | TRUE
23 | LV_58-2_1_4_line_23 |  | 18 | 21 | 0.16341 | 0.125 | 0.08 | 261 | 0 | 0.364 | 1 | 3 | cs | TRUE
24 | LV_58-2_1_4_line_24 |  | 19 | 36 | 0.034101 | 0.125 | 0.08 | 261 | 0 | 0.364 | 1 | 1 | cs | TRUE
25 | LV_58-2_1_4_line_25 |  | 19 | 37 | 0.057185 | 0.125 | 0.08 | 261 | 0 | 0.364 | 1 | 1 | cs | TRUE
26 | LV_58-2_1_4_line_26 |  | 20 | 22 | 0.0022894 | 0.125 | 0.08 | 261 | 0 | 0.364 | 1 | 1 | cs | TRUE
27 | LV_58-2_1_4_line_27 |  | 21 | 32 | 0.046054 | 0.125 | 0.08 | 261 | 0 | 0.364 | 1 | 3 | cs | TRUE
28 | LV_58-2_1_4_line_28 |  | 21 | 28 | 0.072432 | 0.125 | 0.08 | 261 | 0 | 0.364 | 1 | 1 | cs | TRUE
29 | LV_58-2_1_4_line_29 |  | 21 | 34 | 0.072381 | 0.125 | 0.08 | 261 | 0 | 0.364 | 1 | 1 | cs | TRUE
30 | LV_58-2_1_4_line_30 |  | 22 | 23 | 0.035273 | 0.125 | 0.08 | 261 | 0 | 0.364 | 1 | 1 | cs | TRUE
31 | LV_58-2_1_4_line_31 |  | 23 | 24 | 0.0096914 | 0.125 | 0.08 | 261 | 0 | 0.364 | 1 | 1 | cs | TRUE
32 | LV_58-2_1_4_line_32 |  | 25 | 26 | 0.075952 | 0.125 | 0.08 | 261 | 0 | 0.364 | 1 | 1 | cs | TRUE
33 | LV_58-2_1_4_line_33 |  | 25 | 27 | 0.11519 | 0.125 | 0.08 | 261 | 0 | 0.364 | 1 | 1 | cs | TRUE
34 | LV_58-2_1_4_line_34 |  | 26 | 28 | 0.01292 | 0.125 | 0.08 | 261 | 0 | 0.364 | 1 | 1 | cs | TRUE
35 | LV_58-2_1_4_line_35 |  | 29 | 30 | 0.032656 | 0.125 | 0.08 | 261 | 0 | 0.364 | 1 | 1 | cs | TRUE
36 | LV_58-2_1_4_line_36 |  | 31 | 32 | 0.060449 | 0.125 | 0.08 | 261 | 0 | 0.364 | 1 | 3 | cs | TRUE
37 | LV_58-2_1_4_line_37 |  | 31 | 33 | 0.038633 | 0.125 | 0.08 | 261 | 0 | 0.364 | 1 | 3 | cs | TRUE
38 | LV_58-2_1_4_line_38 |  | 33 | 35 | 0.01063 | 0.125 | 0.08 | 261 | 0 | 0.364 | 1 | 1 | cs | TRUE
39 | LV_58-2_1_4_line_39 |  | 36 | 41 | 0.034402 | 0.125 | 0.08 | 261 | 0 | 0.364 | 1 | 1 | cs | TRUE
40 | LV_58-2_1_4_line_40 |  | 38 | 39 | 0.022249 | 0.125 | 0.08 | 261 | 0 | 0.364 | 1 | 1 | cs | TRUE
41 | LV_58-2_1_4_line_41 |  | 41 | 43 | 0.030286 | 0.125 | 0.08 | 261 | 0 | 0.364 | 1 | 1 | cs | TRUE
42 | LV_58-2_1_4_line_42 |  | 42 | 43 | 0.035441 | 0.125 | 0.08 | 261 | 0 | 0.364 | 1 | 1 | cs | TRUE
43 | LV_58-2_1_4_line_43 |  | 43 | 44 | 0.024056 | 0.125 | 0.08 | 261 | 0 | 0.364 | 1 | 1 | cs | TRUE

## trafo
| name | std_type | hv_bus | lv_bus | sn_mva | vn_hv_kv | vn_lv_kv | vk_percent | vkr_percent | pfe_kw | i0_percent | shift_degree | tap_side | tap_neutral | tap_min | tap_max | tap_step_percent | tap_step_degree | tap_pos | tap_phase_shifter | parallel | df | in_service
0 | LV_58-2_1_4_trafo_176 | 0.63 MVA 20/0.4 kV | 45 | 33 | 0.63 | 20 | 0.4 | 6 | 1.206 | 1.65 | 0.2619 | 150 | hv | 0 | -2 | 2 | 2.5 | 0 | 0 | FALSE | 1 | 1 | TRUE

## line_geodata
| x0 | y0 | x1 | y1 | x2 | y2 | x3 | y3 | x4 | y4 | x5 | y5 | x6 | y6 | x7 | y7 | x8 | y8 | x9 | y9 | x10 | y10 | x11 | y11 | x12 | y12 | x13 | y13 | x14 | y14 | x15 | y15 | x16 | y16 | x17 | y17 | x18 | y18 | x19 | y19 | x20 | y20 | x21 | y21 | x22 | y22 | x23 | y23 | x24 | y24
0 | 2678534.5583 | 1269151.9717 | 2678538.2059 | 1269148.8002 | 2678544.6744 | 1269142.281 | 2678560.8354 | 1269124.565
1 | 2678586.4512 | 1269100.6042 | 2678566.7534 | 1269118.0776 | 2678560.8354 | 1269124.565
2 | 2678534.5583 | 1269151.9717 | 2678517.3213 | 1269166.9592 | 2678507.0795 | 1269175.8083
3 | 2678423.9389 | 1269199.5116 | 2678423.9389 | 1269199.5116 | 2678461.5959 | 1269166.2074 | 2678472.4291 | 1269152.7136
4 | 2678457.418 | 1269237.0858 | 2678423.9389 | 1269199.5116
5 | 2678404.7593 | 1269321.1089 | 2678399.587 | 1269316.7479 | 2678413.3145 | 1269304.209 | 2678436.2909 | 1269284.8764 | 2678451.6856 | 1269252.2216 | 2678455.7627 | 1269241.5896 | 2678457.418 | 1269237.0858
6 | 2678457.418 | 1269237.0858 | 2678461.0889 | 1269226.4483 | 2678464.714 | 1269218.1232 | 2678471.5266 | 1269201.5561 | 2678475.7603 | 1269193.3058 | 2678478.0702 | 1269194.4818 | 2678481.4997 | 1269200.3098 | 2678482.0079 | 1269200.0052 | 2678483.7148 | 1269198.9826 | 2678485.4404 | 1269199.9507
7 | 2678363.4473 | 1268541.1112 | 2678373.3527 | 1268532.5691 | 2678377.8099 | 1268530.749 | 2678381.9168 | 1268529.8139 | 2678387.3526 | 1268529.1187 | 2678393.0303 | 1268526.6477 | 2678401.5536 | 1268519.0325 | 2678429.1128 | 1268494.8902 | 2678454.8436 | 1268475.2496 | 2678489.0043 | 1268455.0539 | 2678525.0579 | 1268433.4602 | 2678538.007 | 1268425.2986
8 | 2678363.4473 | 1268541.1112 | 2678364.3478 | 1268543.5806 | 2678375.1332 | 1268555.4997 | 2678386.0936 | 1268566.6984 | 2678396.2814 | 1268577.1306 | 2678399.9948 | 1268587.6882 | 2678399.0738 | 1268593.0024
9 | 2678363.4473 | 1268541.1112 | 2678364.3478 | 1268543.5806 | 2678375.1332 | 1268555.4997 | 2678394.8422 | 1268535.8679 | 2678424.3195 | 1268506.7026
10 | 2678399.0738 | 1268593.0024 | 2678398.6422 | 1268595.4653 | 2678395.982 | 1268599.6889 | 2678373.5689 | 1268621.7535 | 2678350.6067 | 1268638.7068 | 2678341.1876 | 1268647.8691
11 | 2678455.8525 | 1268645.1749 | 2678453.6403 | 1268638.3401 | 2678399.0738 | 1268593.0024
12 | 2678424.3195 | 1268506.7026 | 2678435.7692 | 1268516.2529
13 | 2678424.3195 | 1268506.7026 | 2678445.6828 | 1268489.4836 | 2678468.6715 | 1268472.2975 | 2678480.7939 | 1268465.1489
14 | 2678324.6902 | 1268663.9165 | 2678341.1876 | 1268647.8691
15 | 2678455.8525 | 1268645.1749 | 2678496.073 | 1268597.0336
16 | 2678480.7939 | 1268465.1489 | 2678511.2522 | 1268447.1876 | 2678513.3575 | 1268445.876
17 | 2678138.4851 | 1269163.5239 | 2678137.6696 | 1269169.4178 | 2678137.9912 | 1269172.9804 | 2678139.305 | 1269176.0669 | 2678141.1014 | 1269179.6491 | 2678159.0423 | 1269198.4345 | 2678160.7211 | 1269204.0723 | 2678160.3898 | 1269211.1915
18 | 2678160.3898 | 1269211.1915 | 2678160.1217 | 1269216.9523 | 2678160.5002 | 1269220.7603 | 2678162.2934 | 1269224.5871 | 2678163.6901 | 1269225.6612
19 | 2678138.4851 | 1269163.5239 | 2678149.2837 | 1269164.1561 | 2678150.9544 | 1269169.8383 | 2678154.4498 | 1269175.8337 | 2678156.925 | 1269179.3025 | 2678160.4379 | 1269183.3966 | 2678167.1473 | 1269188.2114 | 2678177.7168 | 1269193.6333 | 2678195.1299 | 1269198.2785 | 2678227.0097 | 1269207.2853 | 2678260.068 | 1269215.941 | 2678276.9313 | 1269213.796 | 2678300.877 | 1269216.1373 | 2678309.2073 | 1269215.0468
20 | 2678138.4851 | 1269163.5239 | 2678149.2837 | 1269164.1561 | 2678148.7295 | 1269156.5539 | 2678148.8596 | 1269151.8408 | 2678149.6644 | 1269146.1914 | 2678150.8469 | 1269141.0029 | 2678176.6606 | 1269080.719 | 2678191.9908 | 1269046.6059 | 2678198.4179 | 1269034.6704 | 2678217.9832 | 1268995.6207 | 2678222.3479 | 1268982.0122 | 2678225.381 | 1268967.7967 | 2678225.7652 | 1268954.1354 | 2678224.4062 | 1268941.9634 | 2678206.9407 | 1268837.2273 | 2678191.9345 | 1268746.2235 | 2678187.2541 | 1268737.6215 | 2678188.4379 | 1268736.325 | 2678198.013 | 1268727.6671 | 2678212.4647 | 1268715.0706 | 2678248.7779 | 1268684.4827 | 2678257.8309 | 1268676.6186 | 2678280.086 | 1268655.6301 | 2678290.5324 | 1268669.8353 | 2678293.2971 | 1268673.6193
21 | 2678170.7585 | 1269229.6931 | 2678165.2211 | 1269226.8387 | 2678163.6901 | 1269225.6612
22 | 2678170.7585 | 1269229.6931 | 2678178.6605 | 1269233.7664 | 2678185.3658 | 1269238.8814 | 2678190.7125 | 1269243.7338 | 2678194.4394 | 1269245.8736 | 2678202.8339 | 1269249.5877 | 2678202.8339 | 1269249.5877
23 | 2678309.2073 | 1269215.0468 | 2678300.877 | 1269216.1373 | 2678276.9313 | 1269213.796 | 2678260.068 | 1269215.941 | 2678281.7896 | 1269220.2877 | 2678287.882 | 1269222.2477 | 2678296.4352 | 1269226.4755 | 2678335.3948 | 1269252.0454 | 2678337.3054 | 1269257.2193 | 2678338.7526 | 1269262.1535 | 2678344.6099 | 1269271.6164 | 2678349.3269 | 1269277.4057
24 | 2678293.2971 | 1268673.6193 | 2678311.3318 | 1268676.9053 | 2678300.0245 | 1268687.8975
25 | 2678293.2971 | 1268673.6193 | 2678282.8412 | 1268691.3615 | 2678272.1973 | 1268699.438 | 2678267.3204 | 1268705.1001 | 2678261.4694 | 1268713.8517 | 2678260.8812 | 1268719.048
26 | 2678202.8339 | 1269249.5877 | 2678205.0159 | 1269250.2809
27 | 2678349.3269 | 1269277.4057 | 2678344.6099 | 1269271.6164 | 2678338.7526 | 1269262.1535 | 2678330.5134 | 1269272.2634 | 2678319.5228 | 1269281.5917
28 | 2678349.3269 | 1269277.4057 | 2678364.9383 | 1269293.0251 | 2678372.9075 | 1269300.9927 | 2678375.3733 | 1269302.3153 | 2678377.9848 | 1269302.8726 | 2678379.8246 | 1269303.175 | 2678383.9397 | 1269303.8412 | 2678386.8225 | 1269304.3688 | 2678389.3912 | 1269305.8818 | 2678399.587 | 1269316.7479 | 2678404.7593 | 1269321.1089
29 | 2678349.3269 | 1269277.4057 | 2678328.2667 | 1269297.5314 | 2678321.5773 | 1269313.3552 | 2678334.7077 | 1269325.3943 | 2678342.5068 | 1269328.1055
30 | 2678205.0159 | 1269250.2809 | 2678210.358 | 1269251.978 | 2678224.7363 | 1269255.6157 | 2678237.2527 | 1269263.5818
31 | 2678245.4286 | 1269268.7855 | 2678237.2527 | 1269263.5818
32 | 2678372.9349 | 1269400.7751 | 2678373.2874 | 1269397.096 | 2678376.3469 | 1269372.4059 | 2678377.2914 | 1269364.7457 | 2678380.5535 | 1269360.5079 | 2678393.7142 | 1269347.5722 | 2678397.2145 | 1269341.8363 | 2678399.1763 | 1269336.3469 | 2678400.3145 | 1269333.2402
33 | 2678345.6669 | 1269511.3726 | 2678348.9549 | 1269506.1931 | 2678357.7179 | 1269484.948 | 2678367.6793 | 1269455.6235 | 2678372.9349 | 1269400.7751
34 | 2678404.7593 | 1269321.1089 | 2678400.3145 | 1269333.2402
35 | 2678485.4404 | 1269199.9507 | 2678485.7031 | 1269199.4316 | 2678490.212 | 1269192.5638 | 2678493.9493 | 1269187.6874 | 2678498.4863 | 1269183.233 | 2678507.0795 | 1269175.8083
36 | 2678319.5228 | 1269281.5917 | 2678337.6423 | 1269239.7655 | 2678346.2326 | 1269227.592
37 | 2678346.2326 | 1269227.592 | 2678359.7808 | 1269209.2905 | 2678370.9108 | 1269197.9877
38 | 2678370.9108 | 1269197.9877 | 2678378.3689 | 1269190.4138
39 | 2678300.0245 | 1268687.8975 | 2678311.3318 | 1268676.9053 | 2678324.6902 | 1268663.9165
40 | 2678532.2415 | 1268434.111 | 2678513.3575 | 1268445.876
41 | 2678339.0274 | 1268690.6165 | 2678324.6902 | 1268663.9165
42 | 2678339.0274 | 1268690.6165 | 2678318.3472 | 1268719.3985
43 | 2678339.0274 | 1268690.6165 | 2678350.0556 | 1268712.0129

## bus_geodata
| x | y | coords
0 | 2678560.8354 | 1269124.565
1 | 2678534.5583 | 1269151.9717
2 | 2678586.4512 | 1269100.6042
3 | 2678472.4291 | 1269152.7136
4 | 2678423.9389 | 1269199.5116
5 | 2678457.418 | 1269237.0858
6 | 2678538.007 | 1268425.2986
7 | 2678363.4473 | 1268541.1112
8 | 2678399.0738 | 1268593.0024
9 | 2678424.3195 | 1268506.7026
10 | 2678341.1876 | 1268647.8691
11 | 2678455.8525 | 1268645.1749
12 | 2678435.7692 | 1268516.2529
13 | 2678480.7939 | 1268465.1489
14 | 2678160.3898 | 1269211.1915
15 | 2678138.4851 | 1269163.5239
16 | 2678163.6901 | 1269225.6612
17 | 2678170.7585 | 1269229.6931
18 | 2678309.2073 | 1269215.0468
19 | 2678293.2971 | 1268673.6193
20 | 2678202.8339 | 1269249.5877
21 | 2678349.3269 | 1269277.4057
22 | 2678205.0159 | 1269250.2809
23 | 2678237.2527 | 1269263.5819
24 | 2678245.4286 | 1269268.7855
25 | 2678372.9349 | 1269400.7751
26 | 2678400.3145 | 1269333.2402
27 | 2678345.6669 | 1269511.3726
28 | 2678404.7593 | 1269321.1089
29 | 2678485.4404 | 1269199.9507
30 | 2678507.0795 | 1269175.8083
31 | 2678346.2326 | 1269227.592
32 | 2678319.5228 | 1269281.5917
33 | 2678370.9108 | 1269197.9877
34 | 2678342.5068 | 1269328.1055
35 | 2678378.3689 | 1269190.4138
36 | 2678300.0245 | 1268687.8975
37 | 2678260.8812 | 1268719.048
38 | 2678513.3575 | 1268445.876
39 | 2678532.2415 | 1268434.111
40 | 2678496.073 | 1268597.0336
41 | 2678324.6902 | 1268663.9165
42 | 2678318.3472 | 1268719.3985
43 | 2678339.0274 | 1268690.6165
44 | 2678350.0556 | 1268712.0129
45 | 2678346.2326 | 1269227.592

## line_std_types
| c_nf_per_km | r_ohm_per_km | x_ohm_per_km | max_i_ka | type | q_mm2 | alpha | voltage_rating
NAYY 4x50 SE | 210 | 0.642 | 0.083 | 0.142 | cs | 50 | 0.00403 | LV
NAYY 4x120 SE | 264 | 0.225 | 0.08 | 0.242 | cs | 120 | 0.00403 | LV
NAYY 4x150 SE | 261 | 0.208 | 0.08 | 0.27 | cs | 150 | 0.00403 | LV
NA2XS2Y 1x95 RM/25 12/20 kV | 216 | 0.313 | 0.132 | 0.252 | cs | 95 | 0.00403 | MV
NA2XS2Y 1x185 RM/25 12/20 kV | 273 | 0.161 | 0.117 | 0.362 | cs | 185 | 0.00403 | MV
NA2XS2Y 1x240 RM/25 12/20 kV | 304 | 0.122 | 0.112 | 0.421 | cs | 240 | 0.00403 | MV
NA2XS2Y 1x95 RM/25 6/10 kV | 315 | 0.313 | 0.123 | 0.249 | cs | 95 | 0.00403 | MV
NA2XS2Y 1x185 RM/25 6/10 kV | 406 | 0.161 | 0.11 | 0.358 | cs | 185 | 0.00403 | MV
NA2XS2Y 1x240 RM/25 6/10 kV | 456 | 0.122 | 0.105 | 0.416 | cs | 240 | 0.00403 | MV
NA2XS2Y 1x150 RM/25 12/20 kV | 250 | 0.206 | 0.116 | 0.319 | cs | 150 | 0.00403 | MV
NA2XS2Y 1x120 RM/25 12/20 kV | 230 | 0.253 | 0.119 | 0.283 | cs | 120 | 0.00403 | MV
NA2XS2Y 1x70 RM/25 12/20 kV | 190 | 0.443 | 0.132 | 0.22 | cs | 70 | 0.00403 | MV
NA2XS2Y 1x150 RM/25 6/10 kV | 360 | 0.206 | 0.11 | 0.315 | cs | 150 | 0.00403 | MV
NA2XS2Y 1x120 RM/25 6/10 kV | 340 | 0.253 | 0.113 | 0.28 | cs | 120 | 0.00403 | MV
NA2XS2Y 1x70 RM/25 6/10 kV | 280 | 0.443 | 0.123 | 0.217 | cs | 70 | 0.00403 | MV
N2XS(FL)2Y 1x120 RM/35 64/110 kV | 112 | 0.153 | 0.166 | 0.366 | cs | 120 | 0.00393 | HV
N2XS(FL)2Y 1x185 RM/35 64/110 kV | 125 | 0.099 | 0.156 | 0.457 | cs | 185 | 0.00393 | HV
N2XS(FL)2Y 1x240 RM/35 64/110 kV | 135 | 0.075 | 0.149 | 0.526 | cs | 240 | 0.00393 | HV
N2XS(FL)2Y 1x300 RM/35 64/110 kV | 144 | 0.06 | 0.144 | 0.588 | cs | 300 | 0.00393 | HV
15-AL1/3-ST1A 0.4 | 11 | 1.8769 | 0.35 | 0.105 | ol | 16 | 0.00403 | LV
24-AL1/4-ST1A 0.4 | 11.25 | 1.2012 | 0.335 | 0.14 | ol | 24 | 0.00403 | LV
48-AL1/8-ST1A 0.4 | 12.2 | 0.5939 | 0.3 | 0.21 | ol | 48 | 0.00403 | LV
94-AL1/15-ST1A 0.4 | 13.2 | 0.306 | 0.29 | 0.35 | ol | 94 | 0.00403 | LV
34-AL1/6-ST1A 10.0 | 9.7 | 0.8342 | 0.36 | 0.17 | ol | 34 | 0.00403 | MV
48-AL1/8-ST1A 10.0 | 10.1 | 0.5939 | 0.35 | 0.21 | ol | 48 | 0.00403 | MV
70-AL1/11-ST1A 10.0 | 10.4 | 0.4132 | 0.339 | 0.29 | ol | 70 | 0.00403 | MV
94-AL1/15-ST1A 10.0 | 10.75 | 0.306 | 0.33 | 0.35 | ol | 94 | 0.00403 | MV
122-AL1/20-ST1A 10.0 | 11.1 | 0.2376 | 0.323 | 0.41 | ol | 122 | 0.00403 | MV
149-AL1/24-ST1A 10.0 | 11.25 | 0.194 | 0.315 | 0.47 | ol | 149 | 0.00403 | MV
34-AL1/6-ST1A 20.0 | 9.15 | 0.8342 | 0.382 | 0.17 | ol | 34 | 0.00403 | MV
48-AL1/8-ST1A 20.0 | 9.5 | 0.5939 | 0.372 | 0.21 | ol | 48 | 0.00403 | MV
70-AL1/11-ST1A 20.0 | 9.7 | 0.4132 | 0.36 | 0.29 | ol | 70 | 0.00403 | MV
94-AL1/15-ST1A 20.0 | 10 | 0.306 | 0.35 | 0.35 | ol | 94 | 0.00403 | MV
122-AL1/20-ST1A 20.0 | 10.3 | 0.2376 | 0.344 | 0.41 | ol | 122 | 0.00403 | MV
149-AL1/24-ST1A 20.0 | 10.5 | 0.194 | 0.337 | 0.47 | ol | 149 | 0.00403 | MV
184-AL1/30-ST1A 20.0 | 10.75 | 0.1571 | 0.33 | 0.535 | ol | 184 | 0.00403 | MV
243-AL1/39-ST1A 20.0 | 11 | 0.1188 | 0.32 | 0.645 | ol | 243 | 0.00403 | MV
48-AL1/8-ST1A 110.0 | 8 | 0.5939 | 0.46 | 0.21 | ol | 48 | 0.00403 | HV
70-AL1/11-ST1A 110.0 | 8.4 | 0.4132 | 0.45 | 0.29 | ol | 70 | 0.00403 | HV
94-AL1/15-ST1A 110.0 | 8.65 | 0.306 | 0.44 | 0.35 | ol | 94 | 0.00403 | HV
122-AL1/20-ST1A 110.0 | 8.5 | 0.2376 | 0.43 | 0.41 | ol | 122 | 0.00403 | HV
149-AL1/24-ST1A 110.0 | 8.75 | 0.194 | 0.41 | 0.47 | ol | 149 | 0.00403 | HV
184-AL1/30-ST1A 110.0 | 8.8 | 0.1571 | 0.4 | 0.535 | ol | 184 | 0.00403 | HV
243-AL1/39-ST1A 110.0 | 9 | 0.1188 | 0.39 | 0.645 | ol | 243 | 0.00403 | HV
305-AL1/39-ST1A 110.0 | 9.2 | 0.0949 | 0.38 | 0.74 | ol | 305 | 0.00403 | HV
490-AL1/64-ST1A 110.0 | 9.75 | 0.059 | 0.37 | 0.96 | ol | 490 | 0.00403 | HV
679-AL1/86-ST1A 110.0 | 9.95 | 0.042 | 0.36 | 1.15 | ol | 679 | 0.00403 | HV
490-AL1/64-ST1A 220.0 | 10 | 0.059 | 0.285 | 0.96 | ol | 490 | 0.00403 | HV
679-AL1/86-ST1A 220.0 | 11.7 | 0.042 | 0.275 | 1.15 | ol | 679 | 0.00403 | HV
490-AL1/64-ST1A 380.0 | 11 | 0.059 | 0.253 | 0.96 | ol | 490 | 0.00403 | HV
679-AL1/86-ST1A 380.0 | 14.6 | 0.042 | 0.25 | 1.15 | ol | 679 | 0.00403 | HV

## trafo_std_types
| i0_percent | pfe_kw | vkr_percent | sn_mva | vn_lv_kv | vn_hv_kv | vk_percent | shift_degree | vector_group | tap_side | tap_neutral | tap_min | tap_max | tap_step_degree | tap_step_percent | tap_phase_shifter
160 MVA 380/110 kV | 0.06 | 60 | 0.25 | 160 | 110 | 380 | 12.2 | 0 | Yy0 | hv | 0 | -9 | 9 | 0 | 1.5 | FALSE
100 MVA 220/110 kV | 0.06 | 55 | 0.26 | 100 | 110 | 220 | 12 | 0 | Yy0 | hv | 0 | -9 | 9 | 0 | 1.5 | FALSE
63 MVA 110/20 kV | 0.04 | 22 | 0.32 | 63 | 20 | 110 | 18 | 150 | YNd5 | hv | 0 | -9 | 9 | 0 | 1.5 | FALSE
40 MVA 110/20 kV | 0.05 | 18 | 0.34 | 40 | 20 | 110 | 16.2 | 150 | YNd5 | hv | 0 | -9 | 9 | 0 | 1.5 | FALSE
25 MVA 110/20 kV | 0.07 | 14 | 0.41 | 25 | 20 | 110 | 12 | 150 | YNd5 | hv | 0 | -9 | 9 | 0 | 1.5 | FALSE
63 MVA 110/10 kV | 0.04 | 22 | 0.32 | 63 | 10 | 110 | 18 | 150 | YNd5 | hv | 0 | -9 | 9 | 0 | 1.5 | FALSE
40 MVA 110/10 kV | 0.05 | 18 | 0.34 | 40 | 10 | 110 | 16.2 | 150 | YNd5 | hv | 0 | -9 | 9 | 0 | 1.5 | FALSE
25 MVA 110/10 kV | 0.07 | 14 | 0.41 | 25 | 10 | 110 | 12 | 150 | YNd5 | hv | 0 | -9 | 9 | 0 | 1.5 | FALSE
0.25 MVA 20/0.4 kV | 0.32 | 0.8 | 1.44 | 0.25 | 0.4 | 20 | 6 | 150 | Yzn5 | hv | 0 | -2 | 2 | 0 | 2.5 | FALSE
0.4 MVA 20/0.4 kV | 0.3375 | 1.35 | 1.425 | 0.4 | 0.4 | 20 | 6 | 150 | Dyn5 | hv | 0 | -2 | 2 | 0 | 2.5 | FALSE
0.63 MVA 20/0.4 kV | 0.2619 | 1.65 | 1.206 | 0.63 | 0.4 | 20 | 6 | 150 | Dyn5 | hv | 0 | -2 | 2 | 0 | 2.5 | FALSE
0.25 MVA 10/0.4 kV | 0.24 | 0.6 | 1.2 | 0.25 | 0.4 | 10 | 4 | 150 | Dyn5 | hv | 0 | -2 | 2 | 0 | 2.5 | FALSE
0.4 MVA 10/0.4 kV | 0.2375 | 0.95 | 1.325 | 0.4 | 0.4 | 10 | 4 | 150 | Dyn5 | hv | 0 | -2 | 2 | 0 | 2.5 | FALSE
0.63 MVA 10/0.4 kV | 0.1873 | 1.18 | 1.0794 | 0.63 | 0.4 | 10 | 4 | 150 | Dyn5 | hv | 0 | -2 | 2 | 0 | 2.5 | FALSE

## trafo3w_std_types
| sn_hv_mva | sn_mv_mva | sn_lv_mva | vn_hv_kv | vn_mv_kv | vn_lv_kv | vk_hv_percent | vk_mv_percent | vk_lv_percent | vkr_hv_percent | vkr_mv_percent | vkr_lv_percent | pfe_kw | i0_percent | shift_mv_degree | shift_lv_degree | vector_group | tap_side | tap_neutral | tap_min | tap_max | tap_step_percent
63/25/38 MVA 110/20/10 kV | 63 | 25 | 38 | 110 | 20 | 10 | 10.4 | 10.4 | 10.4 | 0.28 | 0.32 | 0.35 | 35 | 0.89 | 0 | 0 | YN0yn0yn0 | hv | 0 | -10 | 10 | 1.2
63/25/38 MVA 110/10/10 kV | 63 | 25 | 38 | 110 | 10 | 10 | 10.4 | 10.4 | 10.4 | 0.28 | 0.32 | 0.35 | 35 | 0.89 | 0 | 0 | YN0yn0yn0 | hv | 0 | -10 | 10 | 1.2

## fuse_std_types
| fuse_type | i_rated_a | t_avg | t_min | t_total | x_avg | x_min | x_total
HV 100A | HV 100A | 100 | 0 | [10.0, 3.64, 0.854, 0.281, 0.1, 0.0531, 0.022, 0.01] | [10.0, 4.267, 1.21, 0.403, 0.1, 0.058, 0.022, 0.01] | 0 | [300.0, 350.0, 450.0, 550.0, 700.0, 850.0, 1200.0, 1752.0] | [600.0, 700.0, 900.0, 1150.0, 1665.0, 2000.0, 3000.0, 4313.0]
HV 10A | HV 10A | 10 | 0 | [10.0, 1675.0, 0.344, 0.156, 0.1, 0.0417, 0.0171, 0.01] | [10.0, 1.3, 0.3, 0.155, 0.1, 0.0555, 0.023, 0.01] | 0 | [30.0, 32.0, 35.0, 37.0, 39.0, 50.0, 70.0, 88.0] | [60.0, 70.0, 80.0, 87.0, 94.0, 110.0, 150.0, 216.0]
HV 125A | HV 125A | 125 | 0 | [10.0, 1.82, 0.344, 0.1, 0.0467, 0.0269, 0.01] | [10.0, 2.478, 0.426, 0.1, 0.0427, 0.0211, 0.01] | 0 | [375.0, 500.0, 700.0, 925.0, 1200.0, 1500.0, 2341.0] | [750.0, 1000.0, 1500.0, 2200.0, 3000.0, 4000.0, 5765.0]
HV 160A | HV 160A | 160 | 0 | [10.0, 4.15, 1.03, 0.198, 0.1, 0.051, 0.0172, 0.01] | [10.0, 2.3, 0.734, 0.274, 0.1, 0.046, 0.0177, 0.01] | 0 | [480.0, 550.0, 700.0, 1000.0, 1260.0, 1600.0, 2500.0, 3227.0] | [960.0, 1300.0, 1700.0, 2200.0, 2996.0, 4000.0, 6000.0, 7946.0]
HV 16A | HV 16A | 16 | 0 | [10.0, 0.352, 0.164, 0.1, 0.0649, 0.0342, 0.01] | [10.0, 2.34, 0.722, 0.181, 0.1, 0.055, 0.0296, 0.01] | 0 | [48.0, 60.0, 65.0, 71.0, 80.0, 100.0, 162.0] | [96.0, 110.0, 125.0, 150.0, 168.0, 200.0, 250.0, 398.0]
HV 200A | HV 200A | 200 | 0 | [10.0, 4.267, 1.21, 0.403, 0.1, 0.058, 0.022, 0.01] | [10.0, 3.73, 1.654, 0.328, 0.1, 0.0531, 0.019, 0.01] | 0 | [600.0, 700.0, 900.0, 1150.0, 1665.0, 2000.0, 3000.0, 4313.0] | [1200.0, 1500.0, 1800.0, 2700.0, 3960.0, 5000.0, 7500.0, 10620.0]
HV 20A | HV 20A | 20 | 0 | [10.0, 1.3, 0.3, 0.155, 0.1, 0.0555, 0.023, 0.01] | [10.0, 1.3, 0.161, 0.1, 0.0611, 0.0399, 0.0141, 0.01] | 0 | [60.0, 70.0, 80.0, 87.0, 94.0, 110.0, 150.0, 216.0] | [120.0, 150.0, 200.0, 223.0, 260.0, 300.0, 450.0, 532.0]
HV 25A | HV 25A | 25 | 0 | [10.0, 2.512, 0.833, 0.299, 0.1, 0.0372, 0.0223, 0.01] | [10.0, 3.125, 0.597, 0.198, 0.1, 0.0378, 0.022, 0.01] | 0 | [75.0, 82.0, 90.0, 100.0, 124.0, 170.0, 200.0, 289.0] | [150.0, 170.0, 210.0, 250.0, 294.0, 400.0, 500.0, 711.0]
HV 31.5A | HV 31.5A | 31.5 | 0 | [10.0, 2.34, 0.722, 0.181, 0.1, 0.055, 0.0296, 0.01] | [10.0, 2.84, 0.368, 0.164, 0.1, 0.0621, 0.0378, 0.0195, 0.01] | 0 | [95.0, 110.0, 125.0, 150.0, 165.0, 200.0, 250.0, 390.0] | [189.0, 220.0, 300.0, 350.0, 393.0, 450.0, 530.0, 700.0, 960.0]
HV 40A | HV 40A | 40 | 0 | [10.0, 1.3, 0.161, 0.1, 0.0611, 0.0399, 0.0141, 0.01] | [10.0, 2.05, 0.369, 0.198, 0.1, 0.051, 0.0298, 0.01] | 0 | [120.0, 150.0, 200.0, 223.0, 260.0, 300.0, 450.0, 532.0] | [240.0, 300.0, 400.0, 450.0, 530.0, 650.0, 800.0, 1311.0]
HV 50A | HV 50A | 50 | 0 | [10.0, 3.215, 0.597, 0.198, 0.1, 0.0378, 0.022, 0.01] | [10.0, 3.64, 0.854, 0.281, 0.1, 0.0531, 0.022, 0.01] | 0 | [150.0, 170.0, 210.0, 250.0, 294.0, 400.0, 500.0, 711.0] | [300.0, 350.0, 450.0, 550.0, 700.0, 850.0, 1200.0, 1752.0]
HV 6.3A | HV 6.3A | 6.3 | 0 | [10.0, 1.39, 0.344, 0.168, 0.1, 0.056, 0.0263, 0.01] | [10.0, 1.711, 0.516, 0.198, 0.1, 0.0634, 0.0303, 0.01] | 0 | [19.0, 19.5, 20.4, 20.8, 22.0, 25.0, 32.0, 48.0] | [38.0, 40.0, 43.0, 48.0, 53.0, 60.0, 75.0, 118.0]
HV 63A | HV 63A | 63 | 0 | [10.0, 2.84, 0.368, 0.164, 0.1, 0.0621, 0.0378, 0.0195, 0.01] | [10.0, 1.82, 0.344, 0.1, 0.0467, 0.0269, 0.01] | 0 | [189.0, 220.0, 300.0, 350.0, 393.0, 450.0, 530.0, 700.0, 961.0] | [378.0, 500.0, 700.0, 934.0, 1200.0, 1500.0, 2366.0]
HV 80A | HV 80A | 80 | 0 | [10.0, 2.05, 0.369, 0.198, 0.1, 0.051, 0.0298, 0.01] | [10.0, 4.15, 1.03, 0.198, 0.1, 0.051, 0.0172, 0.01] | 0 | [240.0, 300.0, 400.0, 450.0, 530.0, 650.0, 800.0, 1311.0] | [480.0, 550.0, 700.0, 1000.0, 1260.0, 1600.0, 2500.0, 3227.0]
Siemens NH-1-100 | Siemens NH-1-100 | 100 | [5400.0, 2000.0, 400.0, 20.0, 1.0, 0.2, 0.012, 0.004] | 0 | 0 | [150.0, 190.0, 250.0, 430.0, 900.0, 1250.0, 2700.0, 3600.0] | 0 | 0
Siemens NH-1-125 | Siemens NH-1-125 | 125 | [4800.0, 120.0, 7.0, 0.1, 0.004] | 0 | 0 | [180.0, 400.0, 740.0, 2000.0, 4250.0] | 0 | 0
Siemens NH-1-16 | Siemens NH-1-16 | 16 | [4000.0, 400.0, 2.0, 0.1, 0.04, 0.01] | 0 | 0 | [26.0, 35.0, 75.0, 150.0, 200.0, 300.0] | 0 | 0
Siemens NH-1-160 | Siemens NH-1-160 | 160 | [4800.0, 120.0, 7.0, 0.1, 0.004] | 0 | 0 | [210.0, 500.0, 900.0, 2300.0, 5000.0] | 0 | 0
Siemens NH-1-25 | Siemens NH-1-25 | 25 | [4000.0, 1000.0, 10.0, 0.2, 0.02, 0.01] | 0 | 0 | [40.0, 50.0, 100.0, 210.0, 400.0, 500.0] | 0 | 0
Siemens NH-1-50 | Siemens NH-1-50 | 50 | [4000.0, 40.0, 4.0, 1.0, 0.02, 0.01] | 0 | 0 | [86.0, 200.0, 300.0, 400.0, 1000.0, 1280.0] | 0 | 0
Siemens NH-1-63 | Siemens NH-1-63 | 63 | [4000.0, 100.0, 10.0, 2.0, 0.04, 0.01] | 0 | 0 | [100.0, 200.0, 300.0, 400.0, 1000.0, 1500.0] | 0 | 0
Siemens NH-1-80 | Siemens NH-1-80 | 80 | [4800.0, 120.0, 7.0, 0.1, 0.01] | 0 | 0 | [150.58, 250.0, 450.0, 1150.0, 2470.0] | 0 | 0
Siemens NH-2-1000 | Siemens NH-2-1000 | 1000 | [4800.0, 120.0, 7.0, 0.1, 0.004] | 0 | 0 | [1900.0, 3500.0, 8400.0, 24000.0, 52000.0] | 0 | 0
Siemens NH-2-200 | Siemens NH-2-200 | 200 | [4800.0, 120.0, 7.0, 0.1, 0.004] | 0 | 0 | [280.0, 650.0, 1200.0, 3000.0, 7000.0] | 0 | 0
Siemens NH-2-224 | Siemens NH-2-224 | 224 | [4800.0, 120.0, 7.0, 0.2, 0.04, 0.004] | 0 | 0 | [400.0, 750.0, 1453.0, 3025.0, 4315.0, 7600.0] | 0 | 0
Siemens NH-2-250 | Siemens NH-2-250 | 250 | [4800.0, 120.0, 7.0, 0.1, 0.004] | 0 | 0 | [450.0, 800.0, 1650.0, 4000.0, 8500.0] | 0 | 0
Siemens NH-2-315 | Siemens NH-2-315 | 315 | [4800.0, 120.0, 7.0, 0.1, 0.004] | 0 | 0 | [550.0, 920.0, 1900.0, 5000.0, 11000.0] | 0 | 0
Siemens NH-2-355 | Siemens NH-2-355 | 355 | [4800.0, 120.0, 6.0, 0.1, 0.004] | 0 | 0 | [650.0, 1116.27, 2350.0, 5840.0, 12790.0] | 0 | 0
Siemens NH-2-400 | Siemens NH-2-400 | 400 | [4800.0, 120.0, 7.0, 0.1, 0.004] | 0 | 0 | [720.0, 1350.0, 2800.0, 6500.0, 15000.0] | 0 | 0
Siemens NH-2-425 | Siemens NH-2-425 | 425 | [4800.0, 120.0, 7.0, 0.1, 0.004] | 0 | 0 | [850.0, 1500.0, 3050.0, 7500.0, 16500.0] | 0 | 0
Siemens NH-2-630 | Siemens NH-2-630 | 630 | [4800.0, 120.0, 7.0, 0.1, 0.004] | 0 | 0 | [1200.0, 2000.0, 4800.0, 12000.0, 26000.0] | 0 | 0

## dtypes
| element | column | dtype
0 | bus | name | object
1 | bus | vn_kv | float64
2 | bus | type | object
3 | bus | zone | object
4 | bus | in_service | bool
5 | load | name | object
6 | load | bus | uint32
7 | load | p_mw | float64
8 | load | q_mvar | float64
9 | load | const_z_percent | float64
10 | load | const_i_percent | float64
11 | load | sn_mva | float64
12 | load | scaling | float64
13 | load | in_service | bool
14 | load | type | object
15 | ext_grid | name | object
16 | ext_grid | bus | uint32
17 | ext_grid | vm_pu | float64
18 | ext_grid | va_degree | float64
19 | ext_grid | slack_weight | float64
20 | ext_grid | in_service | bool
21 | line | name | object
22 | line | std_type | object
23 | line | from_bus | uint32
24 | line | to_bus | uint32
25 | line | length_km | float64
26 | line | r_ohm_per_km | float64
27 | line | x_ohm_per_km | float64
28 | line | c_nf_per_km | float64
29 | line | g_us_per_km | float64
30 | line | max_i_ka | float64
31 | line | df | float64
32 | line | parallel | uint32
33 | line | type | object
34 | line | in_service | bool
35 | trafo | name | object
36 | trafo | std_type | object
37 | trafo | hv_bus | uint32
38 | trafo | lv_bus | uint32
39 | trafo | sn_mva | float64
40 | trafo | vn_hv_kv | float64
41 | trafo | vn_lv_kv | float64
42 | trafo | vk_percent | float64
43 | trafo | vkr_percent | float64
44 | trafo | pfe_kw | float64
45 | trafo | i0_percent | float64
46 | trafo | shift_degree | float64
47 | trafo | tap_side | object
48 | trafo | tap_neutral | int32
49 | trafo | tap_min | int32
50 | trafo | tap_max | int32
51 | trafo | tap_step_percent | float64
52 | trafo | tap_step_degree | float64
53 | trafo | tap_pos | int32
54 | trafo | tap_phase_shifter | bool
55 | trafo | parallel | uint32
56 | trafo | df | float64
57 | trafo | in_service | bool
58 | line_geodata | coords | object
59 | bus_geodata | x | float64
60 | bus_geodata | y | float64
61 | bus_geodata | coords | object

## parameters
| version | format_version | converged | OPF_converged | name | f_hz | sn_mva
0 | 2.14.6 | 2.14.0 | FALSE | FALSE |  | 50 | 1