## bus
| name | vn_kv | type | zone | in_service
0 | bus_LV_58-2_2_4_node_31 | 0.4 | n |  | TRUE
1 | bus_LV_58-2_2_4_node_32 | 0.4 | n |  | TRUE
2 | bus_LV_58-2_2_4_node_109 | 0.4 | n |  | TRUE
3 | bus_LV_58-2_2_4_node_95 | 0.4 | n |  | TRUE
4 | bus_LV_58-2_2_4_node_34 | 0.4 | n |  | TRUE
5 | bus_LV_58-2_2_4_node_37 | 0.4 | n |  | TRUE
6 | bus_LV_58-2_2_4_node_232 | 0.4 | n |  | TRUE
7 | bus_LV_58-2_2_4_node_80 | 0.4 | n |  | TRUE
8 | bus_LV_58-2_2_4_node_38 | 0.4 | n |  | TRUE
9 | bus_LV_58-2_2_4_node_131 | 0.4 | n |  | TRUE
10 | bus_LV_58-2_2_4_node_134 | 0.4 | n |  | TRUE
11 | bus_LV_58-2_2_4_node_40 | 0.4 | n |  | TRUE
12 | bus_LV_58-2_2_4_node_41 | 0.4 | n |  | TRUE
13 | bus_LV_58-2_2_4_node_42 | 0.4 | n |  | TRUE
14 | bus_LV_58-2_2_4_node_192 | 0.4 | n |  | TRUE
15 | bus_LV_58-2_2_4_node_149 | 0.4 | n |  | TRUE
16 | bus_LV_58-2_2_4_node_158 | 0.4 | n |  | TRUE
17 | bus_LV_58-2_2_4_node_43 | 0.4 | n |  | TRUE
18 | bus_LV_58-2_2_4_node_45 | 0.4 | n |  | TRUE
19 | bus_LV_58-2_2_4_node_44 | 0.4 | n |  | TRUE
20 | bus_LV_58-2_2_4_node_212 | 0.4 | n |  | TRUE
21 | bus_LV_58-2_2_4_node_229 | 0.4 | n |  | TRUE
22 | bus_LV_58-2_2_4_node_48 | 0.4 | n |  | TRUE
23 | bus_LV_58-2_2_4_node_286 | 0.4 | n |  | TRUE
24 | bus_LV_58-2_2_4_node_47 | 0.4 | n |  | TRUE
25 | bus_LV_58-2_2_4_node_222 | 0.4 | n |  | TRUE
26 | bus_LV_58-2_2_4_node_49 | 0.4 | n |  | TRUE
27 | bus_LV_58-2_2_4_node_218 | 0.4 | n |  | TRUE
28 | bus_LV_58-2_2_4_node_211 | 0.4 | n |  | TRUE
29 | bus_LV_58-2_2_4_node_93 | 0.4 | n |  | TRUE
30 | bus_LV_58-2_2_4_node_231 | 0.4 | n |  | TRUE
31 | bus_LV_58-2_2_4_node_156 | 0.4 | n |  | TRUE
32 | bus_LV_58-2_2_4_node_157 | 0.4 | n |  | TRUE
33 | bus_LV_58-2_2_4_node_112 | 0.4 | n |  | TRUE
34 | bus_LV_58-2_2_4_node_79 | 0.4 | n |  | TRUE
35 | bus_LV_58-2_2_4_node_125 | 0.4 | n |  | TRUE
36 | bus_LV_58-2_2_4_node_135 | 0.4 | n |  | TRUE
37 | bus_LV_58-2_2_4_node_284 | 0.4 | n |  | TRUE
38 | bus_LV_58-2_2_4_node_285 | 0.4 | n |  | TRUE
39 | bus_LV_58-2_2_4_node_122 | 0.4 | n |  | TRUE
40 | bus_LV_58-2_2_4_node_150 | 0.4 | n |  | TRUE
41 | bus_LV_58-2_2_4_node_182 | 0.4 | n |  | TRUE
42 | bus_LV_58-2_2_4_node_183 | 0.4 | n |  | TRUE
43 | bus_LV_58-2_2_4_node_195 | 0.4 | n |  | TRUE
44 | bus_LV_58-2_2_4_node_197 | 0.4 | n |  | TRUE
45 | bus_LV_58-2_2_4_node_198 | 0.4 | n |  | TRUE
46 | bus_LV_58-2_2_4_node_193 | 0.4 | n |  | TRUE
47 | bus_LV_58-2_2_4_node_210 | 0.4 | n |  | TRUE
48 | bus_LV_58-2_2_4_node_228 | 0.4 | n |  | TRUE
49 | bus_LV_58-2_2_4_node_221 | 0.4 | n |  | TRUE
50 | bus_LV_58-2_2_4_node_215 | 0.4 | n |  | TRUE
51 | bus_LV_58-2_2_4_node_66 | 0.4 | n |  | TRUE
52 | bus_LV_58-2_2_4_node_67 | 0.4 | n |  | TRUE
53 | bus_LV_58-2_2_4_node_68 | 0.4 | n |  | TRUE
54 | bus_LV_58-2_2_4_node_69 | 0.4 | n |  | TRUE
55 | bus_LV_58-2_2_4_node_70 | 0.4 | n |  | TRUE
56 | bus_LV_58-2_2_4_node_71 | 0.4 | n |  | TRUE
57 | bus_LV_58-2_2_4_node_72 | 0.4 | n |  | TRUE
58 | bus_LV_58-2_2_4_node_73 | 0.4 | n |  | TRUE
59 | bus_LV_58-2_2_4_node_74 | 0.4 | n |  | TRUE
60 | bus_LV_58-2_2_4_node_82 | 0.4 | n |  | TRUE
61 | bus_LV_58-2_2_4_node_75 | 0.4 | n |  | TRUE
62 | bus_LV_58-2_2_4_node_76 | 0.4 | n |  | TRUE
63 | bus_LV_58-2_2_4_node_77 | 0.4 | n |  | TRUE
64 | bus_LV_58-2_2_4_node_78 | 0.4 | n |  | TRUE
65 | bus_LV_58-2_2_4_node_83 | 0.4 | n |  | TRUE
66 | bus_LV_58-2_2_4_node_81 | 0.4 | n |  | TRUE
67 | bus_LV_58-2_2_4_node_100 | 0.4 | n |  | TRUE
68 | bus_LV_58-2_2_4_node_97 | 0.4 | n |  | TRUE
69 | bus_LV_58-2_2_4_node_98 | 0.4 | n |  | TRUE
70 | bus_LV_58-2_2_4_node_99 | 0.4 | n |  | TRUE
71 | bus_LV_58-2_2_4_node_84 | 0.4 | n |  | TRUE
72 | bus_LV_58-2_2_4_node_85 | 0.4 | n |  | TRUE
73 | bus_LV_58-2_2_4_node_86 | 0.4 | n |  | TRUE
74 | bus_LV_58-2_2_4_node_87 | 0.4 | n |  | TRUE
75 | bus_LV_58-2_2_4_node_88 | 0.4 | n |  | TRUE
76 | bus_LV_58-2_2_4_node_89 | 0.4 | n |  | TRUE
77 | bus_LV_58-2_2_4_node_130 | 0.4 | n |  | TRUE
78 | bus_LV_58-2_2_4_node_139 | 0.4 | n |  | TRUE
79 | bus_LV_58-2_2_4_node_126 | 0.4 | n |  | TRUE
80 | bus_LV_58-2_2_4_node_138 | 0.4 | n |  | TRUE
81 | bus_LV_58-2_2_4_node_90 | 0.4 | n |  | TRUE
82 | bus_LV_58-2_2_4_node_91 | 0.4 | n |  | TRUE
83 | bus_LV_58-2_2_4_node_92 | 0.4 | n |  | TRUE
84 | bus_LV_58-2_2_4_node_94 | 0.4 | n |  | TRUE
85 | bus_LV_58-2_2_4_node_96 | 0.4 | n |  | TRUE
86 | bus_LV_58-2_2_4_node_104 | 0.4 | n |  | TRUE
87 | bus_LV_58-2_2_4_node_105 | 0.4 | n |  | TRUE
88 | bus_LV_58-2_2_4_node_101 | 0.4 | n |  | TRUE
89 | bus_LV_58-2_2_4_node_102 | 0.4 | n |  | TRUE
90 | bus_LV_58-2_2_4_node_103 | 0.4 | n |  | TRUE
91 | bus_LV_58-2_2_4_node_140 | 0.4 | n |  | TRUE
92 | bus_LV_58-2_2_4_node_145 | 0.4 | n |  | TRUE
93 | bus_LV_58-2_2_4_node_106 | 0.4 | n |  | TRUE
94 | bus_LV_58-2_2_4_node_142 | 0.4 | n |  | TRUE
95 | bus_LV_58-2_2_4_node_141 | 0.4 | n |  | TRUE
96 | bus_LV_58-2_2_4_node_153 | 0.4 | n |  | TRUE
97 | bus_LV_58-2_2_4_node_143 | 0.4 | n |  | TRUE
98 | bus_LV_58-2_2_4_node_107 | 0.4 | n |  | TRUE
99 | bus_LV_58-2_2_4_node_108 | 0.4 | n |  | TRUE
100 | bus_LV_58-2_2_4_node_110 | 0.4 | n |  | TRUE
101 | bus_LV_58-2_2_4_node_111 | 0.4 | n |  | TRUE
102 | bus_LV_58-2_2_4_node_113 | 0.4 | n |  | TRUE
103 | bus_LV_58-2_2_4_node_114 | 0.4 | n |  | TRUE
104 | bus_LV_58-2_2_4_node_115 | 0.4 | n |  | TRUE
105 | bus_LV_58-2_2_4_node_116 | 0.4 | n |  | TRUE
106 | bus_LV_58-2_2_4_node_118 | 0.4 | n |  | TRUE
107 | bus_LV_58-2_2_4_node_119 | 0.4 | n |  | TRUE
108 | bus_LV_58-2_2_4_node_120 | 0.4 | n |  | TRUE
109 | bus_LV_58-2_2_4_node_117 | 0.4 | n |  | TRUE
110 | bus_LV_58-2_2_4_node_121 | 0.4 | n |  | TRUE
111 | bus_LV_58-2_2_4_node_148 | 0.4 | n |  | TRUE
112 | bus_LV_58-2_2_4_node_136 | 0.4 | n |  | TRUE
113 | bus_LV_58-2_2_4_node_147 | 0.4 | n |  | TRUE
114 | bus_LV_58-2_2_4_node_137 | 0.4 | n |  | TRUE
115 | bus_LV_58-2_2_4_node_123 | 0.4 | n |  | TRUE
116 | bus_LV_58-2_2_4_node_124 | 0.4 | n |  | TRUE
117 | bus_LV_58-2_2_4_node_127 | 0.4 | n |  | TRUE
118 | bus_LV_58-2_2_4_node_129 | 0.4 | n |  | TRUE
119 | bus_LV_58-2_2_4_node_128 | 0.4 | n |  | TRUE
120 | bus_LV_58-2_2_4_node_132 | 0.4 | n |  | TRUE
121 | bus_LV_58-2_2_4_node_133 | 0.4 | n |  | TRUE
122 | bus_LV_58-2_2_4_node_304 | 0.4 | n |  | TRUE
123 | bus_LV_58-2_2_4_node_296 | 0.4 | n |  | TRUE
124 | bus_LV_58-2_2_4_node_299 | 0.4 | n |  | TRUE
125 | bus_LV_58-2_2_4_node_293 | 0.4 | n |  | TRUE
126 | bus_LV_58-2_2_4_node_144 | 0.4 | n |  | TRUE
127 | bus_LV_58-2_2_4_node_146 | 0.4 | n |  | TRUE
128 | bus_LV_58-2_2_4_node_154 | 0.4 | n |  | TRUE
129 | bus_LV_58-2_2_4_node_151 | 0.4 | n |  | TRUE
130 | bus_LV_58-2_2_4_node_152 | 0.4 | n |  | TRUE
131 | bus_LV_58-2_2_4_node_155 | 0.4 | n |  | TRUE
132 | bus_LV_58-2_2_4_node_185 | 0.4 | n |  | TRUE
133 | bus_LV_58-2_2_4_node_186 | 0.4 | n |  | TRUE
134 | bus_LV_58-2_2_4_node_188 | 0.4 | n |  | TRUE
135 | bus_LV_58-2_2_4_node_189 | 0.4 | n |  | TRUE
136 | bus_LV_58-2_2_4_node_190 | 0.4 | n |  | TRUE
137 | bus_LV_58-2_2_4_node_191 | 0.4 | n |  | TRUE
138 | bus_LV_58-2_2_4_node_202 | 0.4 | n |  | TRUE
139 | bus_LV_58-2_2_4_node_199 | 0.4 | n |  | TRUE
140 | bus_LV_58-2_2_4_node_230 | 0.4 | n |  | TRUE
141 | bus_LV_58-2_2_4_node_204 | 0.4 | n |  | TRUE
142 | bus_LV_58-2_2_4_node_196 | 0.4 | n |  | TRUE
143 | bus_LV_58-2_2_4_node_200 | 0.4 | n |  | TRUE
144 | bus_LV_58-2_2_4_node_194 | 0.4 | n |  | TRUE
145 | bus_LV_58-2_2_4_node_282 | 0.4 | n |  | TRUE
146 | bus_LV_58-2_2_4_node_209 | 0.4 | n |  | TRUE
147 | bus_LV_58-2_2_4_node_283 | 0.4 | n |  | TRUE
148 | bus_LV_58-2_2_4_node_201 | 0.4 | n |  | TRUE
149 | bus_LV_58-2_2_4_node_203 | 0.4 | n |  | TRUE
150 | bus_LV_58-2_2_4_node_280 | 0.4 | n |  | TRUE
151 | bus_LV_58-2_2_4_node_205 | 0.4 | n |  | TRUE
152 | bus_LV_58-2_2_4_node_278 | 0.4 | n |  | TRUE
153 | bus_LV_58-2_2_4_node_206 | 0.4 | n |  | TRUE
154 | bus_LV_58-2_2_4_node_207 | 0.4 | n |  | TRUE
155 | bus_LV_58-2_2_4_node_208 | 0.4 | n |  | TRUE
156 | bus_LV_58-2_2_4_node_305 | 0.4 | n |  | TRUE
157 | bus_LV_58-2_2_4_node_213 | 0.4 | n |  | TRUE
158 | bus_LV_58-2_2_4_node_214 | 0.4 | n |  | TRUE
159 | bus_LV_58-2_2_4_node_216 | 0.4 | n |  | TRUE
160 | bus_LV_58-2_2_4_node_217 | 0.4 | n |  | TRUE
161 | bus_LV_58-2_2_4_node_219 | 0.4 | n |  | TRUE
162 | bus_LV_58-2_2_4_node_220 | 0.4 | n |  | TRUE
163 | bus_LV_58-2_2_4_node_225 | 0.4 | n |  | TRUE
164 | bus_LV_58-2_2_4_node_226 | 0.4 | n |  | TRUE
165 | bus_LV_58-2_2_4_node_223 | 0.4 | n |  | TRUE
166 | bus_LV_58-2_2_4_node_224 | 0.4 | n |  | TRUE
167 | bus_LV_58-2_2_4_node_227 | 0.4 | n |  | TRUE
168 | bus_LV_58-2_2_4_node_274 | 0.4 | n |  | TRUE
169 | bus_LV_58-2_2_4_node_275 | 0.4 | n |  | TRUE
170 | bus_LV_58-2_2_4_node_276 | 0.4 | n |  | TRUE
171 | bus_LV_58-2_2_4_node_277 | 0.4 | n |  | TRUE
172 | bus_LV_58-2_2_4_node_279 | 0.4 | n |  | TRUE
173 | bus_LV_58-2_2_4_node_281 | 0.4 | n |  | TRUE
174 | bus_LV_58-2_2_4_node_287 | 0.4 | n |  | TRUE
175 | bus_LV_58-2_2_4_node_288 | 0.4 | n |  | TRUE
176 | bus_LV_58-2_2_4_node_289 | 0.4 | n |  | TRUE
177 | bus_LV_58-2_2_4_node_290 | 0.4 | n |  | TRUE
178 | bus_LV_58-2_2_4_node_291 | 0.4 | n |  | TRUE
179 | bus_LV_58-2_2_4_node_292 | 0.4 | n |  | TRUE
180 | bus_LV_58-2_2_4_node_298 | 0.4 | n |  | TRUE
181 | bus_LV_58-2_2_4_node_294 | 0.4 | n |  | TRUE
182 | bus_LV_58-2_2_4_node_295 | 0.4 | n |  | TRUE
183 | bus_LV_58-2_2_4_node_297 | 0.4 | n |  | TRUE
184 | bus_LV_58-2_2_4_node_300 | 0.4 | n |  | TRUE
185 | bus_LV_58-2_2_4_node_301 | 0.4 | n |  | TRUE
186 | bus_LV_58-2_2_4_node_302 | 0.4 | n |  | TRUE
187 | bus_LV_58-2_2_4_node_303 | 0.4 | n |  | TRUE
188 | bus_MV_351_0_node_31 | 20 | n |  | TRUE

## load
| name | bus | p_mw | q_mvar | const_z_percent | const_i_percent | sn_mva | scaling | in_service | type
0 | LV_58-2_2_4_load_109 | 2 | 0.0034936 | 0.00087559 | 0 | 0 |  | 1 | TRUE | wye
1 | LV_58-2_2_4_load_95 | 3 | 0.0041802 | 0.0010477 | 0 | 0 |  | 1 | TRUE | wye
2 | LV_58-2_2_4_load_232 | 6 | 0.0012588 | 0.00031547 | 0 | 0 |  | 1 | TRUE | wye
3 | LV_58-2_2_4_load_80 | 7 | 0.0011879 | 0.00029771 | 0 | 0 |  | 1 | TRUE | wye
4 | LV_58-2_2_4_load_131 | 9 | 0.0036168 | 0.00090644 | 0 | 0 |  | 1 | TRUE | wye
5 | LV_58-2_2_4_load_134 | 10 | 0.0021791 | 0.00054614 | 0 | 0 |  | 1 | TRUE | wye
6 | LV_58-2_2_4_load_192 | 14 | 0.0013846 | 0.00034702 | 0 | 0 |  | 1 | TRUE | wye
7 | LV_58-2_2_4_load_158 | 16 | 0.0034413 | 0.00086247 | 0 | 0 |  | 1 | TRUE | wye
8 | LV_58-2_2_4_load_212 | 20 | 0.00059689 | 0.00014959 | 0 | 0 |  | 1 | TRUE | wye
9 | LV_58-2_2_4_load_229 | 21 | 0.00035676 | 8.9412e-05 | 0 | 0 |  | 1 | TRUE | wye
10 | LV_58-2_2_4_load_286 | 23 | 0.00047042 | 0.0001179 | 0 | 0 |  | 1 | TRUE | wye
11 | LV_58-2_2_4_load_222 | 25 | 0.00036942 | 9.2586e-05 | 0 | 0 |  | 1 | TRUE | wye
12 | LV_58-2_2_4_load_218 | 27 | 0.0020022 | 0.0005018 | 0 | 0 |  | 1 | TRUE | wye
13 | LV_58-2_2_4_load_211 | 28 | 0.0017458 | 0.00043754 | 0 | 0 |  | 1 | TRUE | wye
14 | LV_58-2_2_4_load_93 | 29 | 0.0036748 | 0.000921 | 0 | 0 |  | 1 | TRUE | wye
15 | LV_58-2_2_4_load_231 | 30 | 0.0011269 | 0.00028243 | 0 | 0 |  | 1 | TRUE | wye
16 | LV_58-2_2_4_load_157 | 32 | 0.0025355 | 0.00063547 | 0 | 0 |  | 1 | TRUE | wye
17 | LV_58-2_2_4_load_112 | 33 | 0.0027797 | 0.00069666 | 0 | 0 |  | 1 | TRUE | wye
18 | LV_58-2_2_4_load_79 | 34 | 0.0015727 | 0.00039415 | 0 | 0 |  | 1 | TRUE | wye
19 | LV_58-2_2_4_load_135 | 36 | 0.0022793 | 0.00057125 | 0 | 0 |  | 1 | TRUE | wye
20 | LV_58-2_2_4_load_285 | 38 | 0.00050339 | 0.00012616 | 0 | 0 |  | 1 | TRUE | wye
21 | LV_58-2_2_4_load_122 | 39 | 0.0018418 | 0.00046159 | 0 | 0 |  | 1 | TRUE | wye
22 | LV_58-2_2_4_load_150 | 40 | 0.0028767 | 0.00072097 | 0 | 0 |  | 1 | TRUE | wye
23 | LV_58-2_2_4_load_182 | 41 | 0.0020776 | 0.00052069 | 0 | 0 |  | 1 | TRUE | wye
24 | LV_58-2_2_4_load_198 | 45 | 0.00075688 | 0.00018969 | 0 | 0 |  | 1 | TRUE | wye
25 | LV_58-2_2_4_load_193 | 46 | 0.00091017 | 0.00022811 | 0 | 0 |  | 1 | TRUE | wye
26 | LV_58-2_2_4_load_210 | 47 | 0.0022062 | 0.00055292 | 0 | 0 |  | 1 | TRUE | wye
27 | LV_58-2_2_4_load_221 | 49 | 0.00084481 | 0.00021173 | 0 | 0 |  | 1 | TRUE | wye
28 | LV_58-2_2_4_load_66 | 51 | 0.001287 | 0.00032254 | 0 | 0 |  | 1 | TRUE | wye
29 | LV_58-2_2_4_load_67 | 52 | 0.0028558 | 0.00071574 | 0 | 0 |  | 1 | TRUE | wye
30 | LV_58-2_2_4_load_68 | 53 | 0.0020109 | 0.00050397 | 0 | 0 |  | 1 | TRUE | wye
31 | LV_58-2_2_4_load_69 | 54 | 0.0054118 | 0.0013563 | 0 | 0 |  | 1 | TRUE | wye
32 | LV_58-2_2_4_load_70 | 55 | 0.0013547 | 0.00033952 | 0 | 0 |  | 1 | TRUE | wye
33 | LV_58-2_2_4_load_72 | 57 | 0.0013263 | 0.0003324 | 0 | 0 |  | 1 | TRUE | wye
34 | LV_58-2_2_4_load_82 | 60 | 0.0019403 | 0.00048628 | 0 | 0 |  | 1 | TRUE | wye
35 | LV_58-2_2_4_load_75 | 61 | 0.0013565 | 0.00033996 | 0 | 0 |  | 1 | TRUE | wye
36 | LV_58-2_2_4_load_76 | 62 | 0.0043845 | 0.0010989 | 0 | 0 |  | 1 | TRUE | wye
37 | LV_58-2_2_4_load_77 | 63 | 0.0021379 | 0.0005358 | 0 | 0 |  | 1 | TRUE | wye
38 | LV_58-2_2_4_load_78 | 64 | 0.0035519 | 0.00089019 | 0 | 0 |  | 1 | TRUE | wye
39 | LV_58-2_2_4_load_83 | 65 | 0.0014256 | 0.00035728 | 0 | 0 |  | 1 | TRUE | wye
40 | LV_58-2_2_4_load_81 | 66 | 0.0061201 | 0.0015338 | 0 | 0 |  | 1 | TRUE | wye
41 | LV_58-2_2_4_load_100 | 67 | 0.005807 | 0.0014554 | 0 | 0 |  | 1 | TRUE | wye
42 | LV_58-2_2_4_load_98 | 69 | 0.0075277 | 0.0018866 | 0 | 0 |  | 1 | TRUE | wye
43 | LV_58-2_2_4_load_84 | 71 | 0.0033333 | 0.0008354 | 0 | 0 |  | 1 | TRUE | wye
44 | LV_58-2_2_4_load_85 | 72 | 0.0016868 | 0.00042274 | 0 | 0 |  | 1 | TRUE | wye
45 | LV_58-2_2_4_load_86 | 73 | 0.0012308 | 0.00030847 | 0 | 0 |  | 1 | TRUE | wye
46 | LV_58-2_2_4_load_88 | 75 | 0.0031402 | 0.00078701 | 0 | 0 |  | 1 | TRUE | wye
47 | LV_58-2_2_4_load_89 | 76 | 0.0011942 | 0.0002993 | 0 | 0 |  | 1 | TRUE | wye
48 | LV_58-2_2_4_load_139 | 78 | 0.0031391 | 0.00078673 | 0 | 0 |  | 1 | TRUE | wye
49 | LV_58-2_2_4_load_138 | 80 | 0.00070723 | 0.00017725 | 0 | 0 |  | 1 | TRUE | wye
50 | LV_58-2_2_4_load_90 | 81 | 0.0012809 | 0.00032102 | 0 | 0 |  | 1 | TRUE | wye
51 | LV_58-2_2_4_load_91 | 82 | 0.0034793 | 0.000872 | 0 | 0 |  | 1 | TRUE | wye
52 | LV_58-2_2_4_load_92 | 83 | 0.0012106 | 0.00030342 | 0 | 0 |  | 1 | TRUE | wye
53 | LV_58-2_2_4_load_94 | 84 | 0.0028034 | 0.0007026 | 0 | 0 |  | 1 | TRUE | wye
54 | LV_58-2_2_4_load_96 | 85 | 0.0032256 | 0.00080841 | 0 | 0 |  | 1 | TRUE | wye
55 | LV_58-2_2_4_load_104 | 86 | 0.0094387 | 0.0023656 | 0 | 0 |  | 1 | TRUE | wye
56 | LV_58-2_2_4_load_105 | 87 | 0.0029306 | 0.00073448 | 0 | 0 |  | 1 | TRUE | wye
57 | LV_58-2_2_4_load_101 | 88 | 0.0018575 | 0.00046554 | 0 | 0 |  | 1 | TRUE | wye
58 | LV_58-2_2_4_load_103 | 90 | 0.0077098 | 0.0019323 | 0 | 0 |  | 1 | TRUE | wye
59 | LV_58-2_2_4_load_140 | 91 | 0.0012487 | 0.00031295 | 0 | 0 |  | 1 | TRUE | wye
60 | LV_58-2_2_4_load_145 | 92 | 0.0027627 | 0.00069239 | 0 | 0 |  | 1 | TRUE | wye
61 | LV_58-2_2_4_load_106 | 93 | 0.0072035 | 0.0018054 | 0 | 0 |  | 1 | TRUE | wye
62 | LV_58-2_2_4_load_142 | 94 | 0.0016105 | 0.00040363 | 0 | 0 |  | 1 | TRUE | wye
63 | LV_58-2_2_4_load_141 | 95 | 0.0039392 | 0.00098724 | 0 | 0 |  | 1 | TRUE | wye
64 | LV_58-2_2_4_load_143 | 97 | 0.0025746 | 0.00064526 | 0 | 0 |  | 1 | TRUE | wye
65 | LV_58-2_2_4_load_107 | 98 | 0.0027016 | 0.00067708 | 0 | 0 |  | 1 | TRUE | wye
66 | LV_58-2_2_4_load_108 | 99 | 0.002813 | 0.00070501 | 0 | 0 |  | 1 | TRUE | wye
67 | LV_58-2_2_4_load_110 | 100 | 0.0014706 | 0.00036858 | 0 | 0 |  | 1 | TRUE | wye
68 | LV_58-2_2_4_load_111 | 101 | 0.0014773 | 0.00037025 | 0 | 0 |  | 1 | TRUE | wye
69 | LV_58-2_2_4_load_113 | 102 | 0.0010872 | 0.00027248 | 0 | 0 |  | 1 | TRUE | wye
70 | LV_58-2_2_4_load_114 | 103 | 0.00040825 | 0.00010232 | 0 | 0 |  | 1 | TRUE | wye
71 | LV_58-2_2_4_load_118 | 106 | 0.0033386 | 0.00083673 | 0 | 0 |  | 1 | TRUE | wye
72 | LV_58-2_2_4_load_119 | 107 | 0.0033384 | 0.00083669 | 0 | 0 |  | 1 | TRUE | wye
73 | LV_58-2_2_4_load_120 | 108 | 0.0039325 | 0.00098559 | 0 | 0 |  | 1 | TRUE | wye
74 | LV_58-2_2_4_load_121 | 110 | 0.0012173 | 0.00030508 | 0 | 0 |  | 1 | TRUE | wye
75 | LV_58-2_2_4_load_148 | 111 | 0.0020217 | 0.00050669 | 0 | 0 |  | 1 | TRUE | wye
76 | LV_58-2_2_4_load_137 | 114 | 0.0013538 | 0.00033929 | 0 | 0 |  | 1 | TRUE | wye
77 | LV_58-2_2_4_load_123 | 115 | 0.00044435 | 0.00011137 | 0 | 0 |  | 1 | TRUE | wye
78 | LV_58-2_2_4_load_127 | 117 | 0.0035929 | 0.00090047 | 0 | 0 |  | 1 | TRUE | wye
79 | LV_58-2_2_4_load_132 | 120 | 0.0035576 | 0.00089161 | 0 | 0 |  | 1 | TRUE | wye
80 | LV_58-2_2_4_load_133 | 121 | 0.0036857 | 0.00092372 | 0 | 0 |  | 1 | TRUE | wye
81 | LV_58-2_2_4_load_304 | 122 | 0.004302 | 0.0010782 | 0 | 0 |  | 1 | TRUE | wye
82 | LV_58-2_2_4_load_299 | 124 | 0.00077493 | 0.00019422 | 0 | 0 |  | 1 | TRUE | wye
83 | LV_58-2_2_4_load_293 | 125 | 0.00077464 | 0.00019414 | 0 | 0 |  | 1 | TRUE | wye
84 | LV_58-2_2_4_load_144 | 126 | 0.0025971 | 0.00065091 | 0 | 0 |  | 1 | TRUE | wye
85 | LV_58-2_2_4_load_146 | 127 | 0.0030547 | 0.00076558 | 0 | 0 |  | 1 | TRUE | wye
86 | LV_58-2_2_4_load_154 | 128 | 0.0021403 | 0.00053641 | 0 | 0 |  | 1 | TRUE | wye
87 | LV_58-2_2_4_load_151 | 129 | 0.0041823 | 0.0010482 | 0 | 0 |  | 1 | TRUE | wye
88 | LV_58-2_2_4_load_152 | 130 | 0.0019269 | 0.00048292 | 0 | 0 |  | 1 | TRUE | wye
89 | LV_58-2_2_4_load_155 | 131 | 0.0034079 | 0.00085411 | 0 | 0 |  | 1 | TRUE | wye
90 | LV_58-2_2_4_load_188 | 134 | 0.001106 | 0.00027719 | 0 | 0 |  | 1 | TRUE | wye
91 | LV_58-2_2_4_load_189 | 135 | 0.0016136 | 0.00040441 | 0 | 0 |  | 1 | TRUE | wye
92 | LV_58-2_2_4_load_190 | 136 | 0.010333 | 0.0025898 | 0 | 0 |  | 1 | TRUE | wye
93 | LV_58-2_2_4_load_202 | 138 | 0.00093666 | 0.00023475 | 0 | 0 |  | 1 | TRUE | wye
94 | LV_58-2_2_4_load_199 | 139 | 0.00087709 | 0.00021982 | 0 | 0 |  | 1 | TRUE | wye
95 | LV_58-2_2_4_load_230 | 140 | 0.013017 | 0.0032625 | 0 | 0 |  | 1 | TRUE | wye
96 | LV_58-2_2_4_load_204 | 141 | 0.00098244 | 0.00024622 | 0 | 0 |  | 1 | TRUE | wye
97 | LV_58-2_2_4_load_196 | 142 | 0.0009277 | 0.0002325 | 0 | 0 |  | 1 | TRUE | wye
98 | LV_58-2_2_4_load_200 | 143 | 0.00080192 | 0.00020098 | 0 | 0 |  | 1 | TRUE | wye
99 | LV_58-2_2_4_load_194 | 144 | 0.00099121 | 0.00024842 | 0 | 0 |  | 1 | TRUE | wye
100 | LV_58-2_2_4_load_209 | 146 | 0.018396 | 0.0046104 | 0 | 0 |  | 1 | TRUE | wye
101 | LV_58-2_2_4_load_283 | 147 | 0.00048034 | 0.00012038 | 0 | 0 |  | 1 | TRUE | wye
102 | LV_58-2_2_4_load_201 | 148 | 0.00080485 | 0.00020171 | 0 | 0 |  | 1 | TRUE | wye
103 | LV_58-2_2_4_load_203 | 149 | 0.00080561 | 0.00020191 | 0 | 0 |  | 1 | TRUE | wye
104 | LV_58-2_2_4_load_280 | 150 | 0.00082205 | 0.00020603 | 0 | 0 |  | 1 | TRUE | wye
105 | LV_58-2_2_4_load_205 | 151 | 0.00096249 | 0.00024122 | 0 | 0 |  | 1 | TRUE | wye
106 | LV_58-2_2_4_load_278 | 152 | 0.00080039 | 0.0002006 | 0 | 0 |  | 1 | TRUE | wye
107 | LV_58-2_2_4_load_206 | 153 | 0.00092108 | 0.00023085 | 0 | 0 |  | 1 | TRUE | wye
108 | LV_58-2_2_4_load_207 | 154 | 0.00045545 | 0.00011415 | 0 | 0 |  | 1 | TRUE | wye
109 | LV_58-2_2_4_load_208 | 155 | 0.00045836 | 0.00011488 | 0 | 0 |  | 1 | TRUE | wye
110 | LV_58-2_2_4_load_305 | 156 | 0.00045607 | 0.0001143 | 0 | 0 |  | 1 | TRUE | wye
111 | LV_58-2_2_4_load_213 | 157 | 0.0031982 | 0.00080154 | 0 | 0 |  | 1 | TRUE | wye
112 | LV_58-2_2_4_load_214 | 158 | 0.00048353 | 0.00012118 | 0 | 0 |  | 1 | TRUE | wye
113 | LV_58-2_2_4_load_216 | 159 | 0.00041005 | 0.00010277 | 0 | 0 |  | 1 | TRUE | wye
114 | LV_58-2_2_4_load_219 | 161 | 0.00044899 | 0.00011253 | 0 | 0 |  | 1 | TRUE | wye
115 | LV_58-2_2_4_load_220 | 162 | 0.00040024 | 0.00010031 | 0 | 0 |  | 1 | TRUE | wye
116 | LV_58-2_2_4_load_225 | 163 | 0.0013635 | 0.00034171 | 0 | 0 |  | 1 | TRUE | wye
117 | LV_58-2_2_4_load_223 | 165 | 0.00037169 | 9.3153e-05 | 0 | 0 |  | 1 | TRUE | wye
118 | LV_58-2_2_4_load_224 | 166 | 0.00034596 | 8.6705e-05 | 0 | 0 |  | 1 | TRUE | wye
119 | LV_58-2_2_4_load_227 | 167 | 0.0028466 | 0.00071342 | 0 | 0 |  | 1 | TRUE | wye
120 | LV_58-2_2_4_load_274 | 168 | 0.0019944 | 0.00049984 | 0 | 0 |  | 1 | TRUE | wye
121 | LV_58-2_2_4_load_275 | 169 | 0.00040445 | 0.00010137 | 0 | 0 |  | 1 | TRUE | wye
122 | LV_58-2_2_4_load_276 | 170 | 0.00081084 | 0.00020322 | 0 | 0 |  | 1 | TRUE | wye
123 | LV_58-2_2_4_load_277 | 171 | 0.00043236 | 0.00010836 | 0 | 0 |  | 1 | TRUE | wye
124 | LV_58-2_2_4_load_279 | 172 | 0.00312 | 0.00078195 | 0 | 0 |  | 1 | TRUE | wye
125 | LV_58-2_2_4_load_281 | 173 | 0.00079561 | 0.0001994 | 0 | 0 |  | 1 | TRUE | wye
126 | LV_58-2_2_4_load_287 | 174 | 0.0013469 | 0.00033757 | 0 | 0 |  | 1 | TRUE | wye
127 | LV_58-2_2_4_load_288 | 175 | 0.00067138 | 0.00016826 | 0 | 0 |  | 1 | TRUE | wye
128 | LV_58-2_2_4_load_289 | 176 | 0.00075636 | 0.00018956 | 0 | 0 |  | 1 | TRUE | wye
129 | LV_58-2_2_4_load_290 | 177 | 0.0006712 | 0.00016822 | 0 | 0 |  | 1 | TRUE | wye
130 | LV_58-2_2_4_load_291 | 178 | 0.00077465 | 0.00019414 | 0 | 0 |  | 1 | TRUE | wye
131 | LV_58-2_2_4_load_292 | 179 | 0.00075644 | 0.00018958 | 0 | 0 |  | 1 | TRUE | wye
132 | LV_58-2_2_4_load_298 | 180 | 0.00077499 | 0.00019423 | 0 | 0 |  | 1 | TRUE | wye
133 | LV_58-2_2_4_load_294 | 181 | 0.00062661 | 0.00015704 | 0 | 0 |  | 1 | TRUE | wye
134 | LV_58-2_2_4_load_295 | 182 | 0.00075593 | 0.00018946 | 0 | 0 |  | 1 | TRUE | wye
135 | LV_58-2_2_4_load_297 | 183 | 0.00075636 | 0.00018956 | 0 | 0 |  | 1 | TRUE | wye
136 | LV_58-2_2_4_load_300 | 184 | 0.00067071 | 0.00016809 | 0 | 0 |  | 1 | TRUE | wye
137 | LV_58-2_2_4_load_301 | 185 | 0.0007748 | 0.00019418 | 0 | 0 |  | 1 | TRUE | wye
138 | LV_58-2_2_4_load_302 | 186 | 0.00075644 | 0.00018958 | 0 | 0 |  | 1 | TRUE | wye
139 | LV_58-2_2_4_load_303 | 187 | 0.00075641 | 0.00018957 | 0 | 0 |  | 1 | TRUE | wye

## ext_grid
| name | bus | vm_pu | va_degree | slack_weight | in_service
0 |  | 129 | 1 | 0 | 1 | TRUE

## line
| name | std_type | from_bus | to_bus | length_km | r_ohm_per_km | x_ohm_per_km | c_nf_per_km | g_us_per_km | max_i_ka | df | parallel | type | in_service
0 | LV_58-2_2_4_line_0 |  | 0 | 1 | 0.039007 | 0.125 | 0.08 | 261 | 0 | 0.364 | 1 | 1 | cs | TRUE
1 | LV_58-2_2_4_line_1 |  | 0 | 2 | 0.058371 | 0.125 | 0.08 | 261 | 0 | 0.364 | 1 | 1 | cs | TRUE
2 | LV_58-2_2_4_line_2 |  | 1 | 3 | 0.024726 | 0.125 | 0.08 | 261 | 0 | 0.364 | 1 | 1 | cs | TRUE
3 | LV_58-2_2_4_line_3 |  | 3 | 29 | 0.015587 | 0.125 | 0.08 | 261 | 0 | 0.364 | 1 | 1 | cs | TRUE
4 | LV_58-2_2_4_line_4 |  | 4 | 5 | 0.006486 | 0.125 | 0.08 | 261 | 0 | 0.364 | 1 | 1 | cs | TRUE
5 | LV_58-2_2_4_line_5 |  | 4 | 6 | 0.037802 | 0.125 | 0.08 | 261 | 0 | 0.364 | 1 | 1 | cs | TRUE
6 | LV_58-2_2_4_line_6 |  | 5 | 7 | 0.023894 | 0.125 | 0.08 | 261 | 0 | 0.364 | 1 | 1 | cs | TRUE
7 | LV_58-2_2_4_line_7 |  | 6 | 30 | 0.02114 | 0.125 | 0.08 | 261 | 0 | 0.364 | 1 | 1 | cs | TRUE
8 | LV_58-2_2_4_line_8 |  | 7 | 34 | 0.026195 | 0.125 | 0.08 | 261 | 0 | 0.364 | 1 | 1 | cs | TRUE
9 | LV_58-2_2_4_line_9 |  | 8 | 9 | 0.023803 | 0.125 | 0.08 | 261 | 0 | 0.364 | 1 | 1 | cs | TRUE
10 | LV_58-2_2_4_line_10 |  | 8 | 10 | 0.027153 | 0.125 | 0.08 | 261 | 0 | 0.364 | 1 | 1 | cs | TRUE
11 | LV_58-2_2_4_line_11 |  | 9 | 35 | 0.029503 | 0.125 | 0.08 | 261 | 0 | 0.364 | 1 | 1 | cs | TRUE
12 | LV_58-2_2_4_line_12 |  | 10 | 36 | 0.0047523 | 0.125 | 0.08 | 261 | 0 | 0.364 | 1 | 1 | cs | TRUE
13 | LV_58-2_2_4_line_13 |  | 11 | 12 | 0.082754 | 0.125 | 0.08 | 261 | 0 | 0.364 | 1 | 2 | cs | TRUE
14 | LV_58-2_2_4_line_14 |  | 11 | 13 | 0.049014 | 0.125 | 0.08 | 261 | 0 | 0.364 | 1 | 2 | cs | TRUE
15 | LV_58-2_2_4_line_15 |  | 12 | 14 | 0.020191 | 0.125 | 0.08 | 261 | 0 | 0.364 | 1 | 2 | cs | TRUE
16 | LV_58-2_2_4_line_16 |  | 13 | 15 | 0.019192 | 0.125 | 0.08 | 261 | 0 | 0.364 | 1 | 2 | cs | TRUE
17 | LV_58-2_2_4_line_17 |  | 13 | 16 | 0.032013 | 0.125 | 0.08 | 261 | 0 | 0.364 | 1 | 1 | cs | TRUE
18 | LV_58-2_2_4_line_18 |  | 14 | 46 | 0.017304 | 0.125 | 0.08 | 261 | 0 | 0.364 | 1 | 2 | cs | TRUE
19 | LV_58-2_2_4_line_19 |  | 15 | 40 | 0.017623 | 0.125 | 0.08 | 261 | 0 | 0.364 | 1 | 2 | cs | TRUE
20 | LV_58-2_2_4_line_20 |  | 17 | 18 | 0.16745 | 0.125 | 0.08 | 261 | 0 | 0.364 | 1 | 1 | cs | TRUE
21 | LV_58-2_2_4_line_21 |  | 17 | 19 | 0.081841 | 0.125 | 0.08 | 261 | 0 | 0.364 | 1 | 1 | cs | TRUE
22 | LV_58-2_2_4_line_22 |  | 17 | 20 | 0.051564 | 0.125 | 0.08 | 261 | 0 | 0.364 | 1 | 1 | cs | TRUE
23 | LV_58-2_2_4_line_23 |  | 18 | 22 | 0.066451 | 0.125 | 0.08 | 261 | 0 | 0.364 | 1 | 1 | cs | TRUE
24 | LV_58-2_2_4_line_24 |  | 18 | 23 | 0.11793 | 0.125 | 0.08 | 261 | 0 | 0.364 | 1 | 1 | cs | TRUE
25 | LV_58-2_2_4_line_25 |  | 19 | 21 | 0.029911 | 0.125 | 0.08 | 261 | 0 | 0.364 | 1 | 1 | cs | TRUE
26 | LV_58-2_2_4_line_26 |  | 21 | 48 | 0.033522 | 0.125 | 0.08 | 261 | 0 | 0.364 | 1 | 1 | cs | TRUE
27 | LV_58-2_2_4_line_27 |  | 22 | 26 | 0.30343 | 0.125 | 0.08 | 261 | 0 | 0.364 | 1 | 1 | cs | TRUE
28 | LV_58-2_2_4_line_28 |  | 22 | 27 | 0.021693 | 0.125 | 0.08 | 261 | 0 | 0.364 | 1 | 1 | cs | TRUE
29 | LV_58-2_2_4_line_29 |  | 22 | 24 | 0.045959 | 0.125 | 0.08 | 261 | 0 | 0.364 | 1 | 1 | cs | TRUE
30 | LV_58-2_2_4_line_30 |  | 24 | 25 | 0.037657 | 0.125 | 0.08 | 261 | 0 | 0.364 | 1 | 1 | cs | TRUE
31 | LV_58-2_2_4_line_31 |  | 25 | 49 | 0.024347 | 0.125 | 0.08 | 261 | 0 | 0.364 | 1 | 1 | cs | TRUE
32 | LV_58-2_2_4_line_32 |  | 26 | 28 | 0.011303 | 0.125 | 0.08 | 261 | 0 | 0.364 | 1 | 1 | cs | TRUE
33 | LV_58-2_2_4_line_33 |  | 27 | 50 | 0.010511 | 0.125 | 0.08 | 261 | 0 | 0.364 | 1 | 1 | cs | TRUE
34 | LV_58-2_2_4_line_34 |  | 29 | 82 | 0.048986 | 0.125 | 0.08 | 261 | 0 | 0.364 | 1 | 1 | cs | TRUE
35 | LV_58-2_2_4_line_35 |  | 31 | 32 | 0.020011 | 0.125 | 0.08 | 261 | 0 | 0.364 | 1 | 1 | cs | TRUE
36 | LV_58-2_2_4_line_36 |  | 31 | 33 | 0.052783 | 0.125 | 0.08 | 261 | 0 | 0.364 | 1 | 1 | cs | TRUE
37 | LV_58-2_2_4_line_37 |  | 32 | 131 | 0.00044813 | 0.125 | 0.08 | 261 | 0 | 0.364 | 1 | 1 | cs | TRUE
38 | LV_58-2_2_4_line_38 |  | 33 | 101 | 0.024079 | 0.125 | 0.08 | 261 | 0 | 0.364 | 1 | 1 | cs | TRUE
39 | LV_58-2_2_4_line_39 |  | 34 | 62 | 0.029467 | 0.125 | 0.08 | 261 | 0 | 0.364 | 1 | 1 | cs | TRUE
40 | LV_58-2_2_4_line_40 |  | 35 | 119 | 0.017688 | 0.125 | 0.08 | 261 | 0 | 0.364 | 1 | 1 | cs | TRUE
41 | LV_58-2_2_4_line_41 |  | 35 | 115 | 0.011329 | 0.125 | 0.08 | 261 | 0 | 0.364 | 1 | 1 | cs | TRUE
42 | LV_58-2_2_4_line_42 |  | 36 | 112 | 0.026317 | 0.125 | 0.08 | 261 | 0 | 0.364 | 1 | 1 | cs | TRUE
43 | LV_58-2_2_4_line_43 |  | 37 | 38 | 0.027165 | 0.125 | 0.08 | 261 | 0 | 0.364 | 1 | 1 | cs | TRUE
44 | LV_58-2_2_4_line_44 |  | 37 | 39 | 0.176 | 0.125 | 0.08 | 261 | 0 | 0.364 | 1 | 1 | cs | TRUE
45 | LV_58-2_2_4_line_45 |  | 39 | 109 | 0.020626 | 0.125 | 0.08 | 261 | 0 | 0.364 | 1 | 1 | cs | TRUE
46 | LV_58-2_2_4_line_46 |  | 40 | 130 | 0.00026904 | 0.125 | 0.08 | 261 | 0 | 0.364 | 1 | 2 | cs | TRUE
47 | LV_58-2_2_4_line_47 |  | 41 | 42 | 0.05879 | 0.125 | 0.08 | 261 | 0 | 0.364 | 1 | 1 | cs | TRUE
48 | LV_58-2_2_4_line_48 |  | 42 | 132 | 0.10489 | 0.125 | 0.08 | 261 | 0 | 0.364 | 1 | 1 | cs | TRUE
49 | LV_58-2_2_4_line_49 |  | 42 | 133 | 0.010447 | 0.125 | 0.08 | 261 | 0 | 0.364 | 1 | 1 | cs | TRUE
50 | LV_58-2_2_4_line_50 |  | 43 | 44 | 0.02629 | 0.125 | 0.08 | 261 | 0 | 0.364 | 1 | 1 | cs | TRUE
51 | LV_58-2_2_4_line_51 |  | 43 | 45 | 0.024026 | 0.125 | 0.08 | 261 | 0 | 0.364 | 1 | 1 | cs | TRUE
52 | LV_58-2_2_4_line_52 |  | 44 | 47 | 0.042561 | 0.125 | 0.08 | 261 | 0 | 0.364 | 1 | 1 | cs | TRUE
53 | LV_58-2_2_4_line_53 |  | 45 | 145 | 0.0039 | 0.125 | 0.08 | 261 | 0 | 0.364 | 1 | 1 | cs | TRUE
54 | LV_58-2_2_4_line_54 |  | 46 | 144 | 0.0071527 | 0.125 | 0.08 | 261 | 0 | 0.364 | 1 | 1 | cs | TRUE
55 | LV_58-2_2_4_line_55 |  | 47 | 146 | 0.057689 | 0.125 | 0.08 | 261 | 0 | 0.364 | 1 | 1 | cs | TRUE
56 | LV_58-2_2_4_line_56 |  | 48 | 140 | 0.01739 | 0.125 | 0.08 | 261 | 0 | 0.364 | 1 | 1 | cs | TRUE
57 | LV_58-2_2_4_line_57 |  | 48 | 135 | 0.1343 | 0.125 | 0.08 | 261 | 0 | 0.364 | 1 | 1 | cs | TRUE
58 | LV_58-2_2_4_line_58 |  | 49 | 165 | 0.029703 | 0.125 | 0.08 | 261 | 0 | 0.364 | 1 | 1 | cs | TRUE
59 | LV_58-2_2_4_line_59 |  | 50 | 160 | 0.019295 | 0.125 | 0.08 | 261 | 0 | 0.364 | 1 | 1 | cs | TRUE
60 | LV_58-2_2_4_line_60 |  | 50 | 157 | 0.030539 | 0.125 | 0.08 | 261 | 0 | 0.364 | 1 | 1 | cs | TRUE
61 | LV_58-2_2_4_line_61 |  | 51 | 52 | 0.01419 | 0.125 | 0.08 | 261 | 0 | 0.364 | 1 | 1 | cs | TRUE
62 | LV_58-2_2_4_line_62 |  | 51 | 53 | 0.0036641 | 0.125 | 0.08 | 261 | 0 | 0.364 | 1 | 1 | cs | TRUE
63 | LV_58-2_2_4_line_63 |  | 52 | 54 | 0.0077721 | 0.125 | 0.08 | 261 | 0 | 0.364 | 1 | 1 | cs | TRUE
64 | LV_58-2_2_4_line_64 |  | 53 | 55 | 0.0053405 | 0.125 | 0.08 | 261 | 0 | 0.364 | 1 | 1 | cs | TRUE
65 | LV_58-2_2_4_line_65 |  | 54 | 56 | 0.024513 | 0.125 | 0.08 | 261 | 0 | 0.364 | 1 | 1 | cs | TRUE
66 | LV_58-2_2_4_line_66 |  | 55 | 57 | 0.020817 | 0.125 | 0.08 | 261 | 0 | 0.364 | 1 | 1 | cs | TRUE
67 | LV_58-2_2_4_line_67 |  | 56 | 58 | 0.016198 | 0.125 | 0.08 | 261 | 0 | 0.364 | 1 | 1 | cs | TRUE
68 | LV_58-2_2_4_line_68 |  | 56 | 59 | 0.034945 | 0.125 | 0.08 | 261 | 0 | 0.364 | 1 | 1 | cs | TRUE
69 | LV_58-2_2_4_line_69 |  | 57 | 60 | 0.003263 | 0.125 | 0.08 | 261 | 0 | 0.364 | 1 | 1 | cs | TRUE
70 | LV_58-2_2_4_line_70 |  | 58 | 61 | 0.03459 | 0.125 | 0.08 | 261 | 0 | 0.364 | 1 | 1 | cs | TRUE
71 | LV_58-2_2_4_line_71 |  | 58 | 62 | 0.00033308 | 0.125 | 0.08 | 261 | 0 | 0.364 | 1 | 1 | cs | TRUE
72 | LV_58-2_2_4_line_72 |  | 59 | 63 | 0.030465 | 0.125 | 0.08 | 261 | 0 | 0.364 | 1 | 1 | cs | TRUE
73 | LV_58-2_2_4_line_73 |  | 59 | 64 | 0.01806 | 0.125 | 0.08 | 261 | 0 | 0.364 | 1 | 1 | cs | TRUE
74 | LV_58-2_2_4_line_74 |  | 60 | 65 | 0.018651 | 0.125 | 0.08 | 261 | 0 | 0.364 | 1 | 1 | cs | TRUE
75 | LV_58-2_2_4_line_75 |  | 61 | 66 | 0.016343 | 0.125 | 0.08 | 261 | 0 | 0.364 | 1 | 1 | cs | TRUE
76 | LV_58-2_2_4_line_76 |  | 63 | 67 | 0.020273 | 0.125 | 0.08 | 261 | 0 | 0.364 | 1 | 1 | cs | TRUE
77 | LV_58-2_2_4_line_77 |  | 65 | 71 | 0.00027729 | 0.125 | 0.08 | 261 | 0 | 0.364 | 1 | 1 | cs | TRUE
78 | LV_58-2_2_4_line_78 |  | 68 | 69 | 0.018319 | 0.125 | 0.08 | 261 | 0 | 0.364 | 1 | 1 | cs | TRUE
79 | LV_58-2_2_4_line_79 |  | 68 | 70 | 0.030567 | 0.125 | 0.08 | 261 | 0 | 0.364 | 1 | 1 | cs | TRUE
80 | LV_58-2_2_4_line_80 |  | 69 | 88 | 0.033566 | 0.125 | 0.08 | 261 | 0 | 0.364 | 1 | 1 | cs | TRUE
81 | LV_58-2_2_4_line_81 |  | 70 | 89 | 0.007875 | 0.125 | 0.08 | 261 | 0 | 0.364 | 1 | 2 | cs | TRUE
82 | LV_58-2_2_4_line_82 |  | 70 | 90 | 0.016913 | 0.125 | 0.08 | 261 | 0 | 0.364 | 1 | 2 | cs | TRUE
83 | LV_58-2_2_4_line_83 |  | 71 | 72 | 0.016736 | 0.125 | 0.08 | 261 | 0 | 0.364 | 1 | 1 | cs | TRUE
84 | LV_58-2_2_4_line_84 |  | 72 | 73 | 0.0034149 | 0.125 | 0.08 | 261 | 0 | 0.364 | 1 | 1 | cs | TRUE
85 | LV_58-2_2_4_line_85 |  | 73 | 74 | 0.04669 | 0.125 | 0.08 | 261 | 0 | 0.364 | 1 | 1 | cs | TRUE
86 | LV_58-2_2_4_line_86 |  | 74 | 75 | 0.025289 | 0.125 | 0.08 | 261 | 0 | 0.364 | 1 | 2 | cs | TRUE
87 | LV_58-2_2_4_line_87 |  | 74 | 76 | 0.019105 | 0.125 | 0.08 | 261 | 0 | 0.364 | 1 | 2 | cs | TRUE
88 | LV_58-2_2_4_line_88 |  | 75 | 77 | 0.005416 | 0.125 | 0.08 | 261 | 0 | 0.364 | 1 | 1 | cs | TRUE
89 | LV_58-2_2_4_line_89 |  | 76 | 78 | 0.0029595 | 0.125 | 0.08 | 261 | 0 | 0.364 | 1 | 2 | cs | TRUE
90 | LV_58-2_2_4_line_90 |  | 77 | 79 | 0.02228 | 0.125 | 0.08 | 261 | 0 | 0.364 | 1 | 1 | cs | TRUE
91 | LV_58-2_2_4_line_91 |  | 78 | 80 | 0.027015 | 0.125 | 0.08 | 261 | 0 | 0.364 | 1 | 2 | cs | TRUE
92 | LV_58-2_2_4_line_92 |  | 79 | 120 | 0.003856 | 0.125 | 0.08 | 261 | 0 | 0.364 | 1 | 1 | cs | TRUE
93 | LV_58-2_2_4_line_93 |  | 79 | 118 | 0.028101 | 0.125 | 0.08 | 261 | 0 | 0.364 | 1 | 1 | cs | TRUE
94 | LV_58-2_2_4_line_94 |  | 80 | 107 | 0.026277 | 0.125 | 0.08 | 261 | 0 | 0.364 | 1 | 2 | cs | TRUE
95 | LV_58-2_2_4_line_95 |  | 81 | 82 | 0.013645 | 0.125 | 0.08 | 261 | 0 | 0.364 | 1 | 1 | cs | TRUE
96 | LV_58-2_2_4_line_96 |  | 81 | 83 | 0.02176 | 0.125 | 0.08 | 261 | 0 | 0.364 | 1 | 1 | cs | TRUE
97 | LV_58-2_2_4_line_97 |  | 83 | 84 | 0.0011276 | 0.125 | 0.08 | 261 | 0 | 0.364 | 1 | 1 | cs | TRUE
98 | LV_58-2_2_4_line_98 |  | 84 | 85 | 0.028204 | 0.125 | 0.08 | 261 | 0 | 0.364 | 1 | 1 | cs | TRUE
99 | LV_58-2_2_4_line_99 |  | 85 | 86 | 0.030748 | 0.125 | 0.08 | 261 | 0 | 0.364 | 1 | 1 | cs | TRUE
100 | LV_58-2_2_4_line_100 |  | 86 | 87 | 0.009477 | 0.125 | 0.08 | 261 | 0 | 0.364 | 1 | 1 | cs | TRUE
101 | LV_58-2_2_4_line_101 |  | 87 | 93 | 0.030464 | 0.125 | 0.08 | 261 | 0 | 0.364 | 1 | 1 | cs | TRUE
102 | LV_58-2_2_4_line_102 |  | 88 | 91 | 0.026487 | 0.125 | 0.08 | 261 | 0 | 0.364 | 1 | 1 | cs | TRUE
103 | LV_58-2_2_4_line_103 |  | 89 | 92 | 0.014086 | 0.125 | 0.08 | 261 | 0 | 0.364 | 1 | 2 | cs | TRUE
104 | LV_58-2_2_4_line_104 |  | 89 | 93 | 0.028124 | 0.125 | 0.08 | 261 | 0 | 0.364 | 1 | 1 | cs | TRUE
105 | LV_58-2_2_4_line_105 |  | 90 | 94 | 0.022672 | 0.125 | 0.08 | 261 | 0 | 0.364 | 1 | 2 | cs | TRUE
106 | LV_58-2_2_4_line_106 |  | 91 | 95 | 0.005501 | 0.125 | 0.08 | 261 | 0 | 0.364 | 1 | 1 | cs | TRUE
107 | LV_58-2_2_4_line_107 |  | 92 | 96 | 0.022908 | 0.125 | 0.08 | 261 | 0 | 0.364 | 1 | 2 | cs | TRUE
108 | LV_58-2_2_4_line_108 |  | 94 | 97 | 0.0043203 | 0.125 | 0.08 | 261 | 0 | 0.364 | 1 | 2 | cs | TRUE
109 | LV_58-2_2_4_line_109 |  | 96 | 128 | 0.014307 | 0.125 | 0.08 | 261 | 0 | 0.364 | 1 | 1 | cs | TRUE
110 | LV_58-2_2_4_line_110 |  | 96 | 129 | 0.015534 | 0.125 | 0.08 | 261 | 0 | 0.364 | 1 | 2 | cs | TRUE
111 | LV_58-2_2_4_line_111 |  | 97 | 126 | 0.022601 | 0.125 | 0.08 | 261 | 0 | 0.364 | 1 | 2 | cs | TRUE
112 | LV_58-2_2_4_line_112 |  | 98 | 99 | 0.026176 | 0.125 | 0.08 | 261 | 0 | 0.364 | 1 | 1 | cs | TRUE
113 | LV_58-2_2_4_line_113 |  | 99 | 100 | 0.023728 | 0.125 | 0.08 | 261 | 0 | 0.364 | 1 | 1 | cs | TRUE
114 | LV_58-2_2_4_line_114 |  | 100 | 101 | 0.019305 | 0.125 | 0.08 | 261 | 0 | 0.364 | 1 | 1 | cs | TRUE
115 | LV_58-2_2_4_line_115 |  | 102 | 103 | 0.0061385 | 0.125 | 0.08 | 261 | 0 | 0.364 | 1 | 1 | cs | TRUE
116 | LV_58-2_2_4_line_116 |  | 102 | 104 | 0.023792 | 0.125 | 0.08 | 261 | 0 | 0.364 | 1 | 1 | cs | TRUE
117 | LV_58-2_2_4_line_117 |  | 103 | 105 | 0.03873 | 0.125 | 0.08 | 261 | 0 | 0.364 | 1 | 1 | cs | TRUE
118 | LV_58-2_2_4_line_118 |  | 104 | 106 | 0.0010943 | 0.125 | 0.08 | 261 | 0 | 0.364 | 1 | 1 | cs | TRUE
119 | LV_58-2_2_4_line_119 |  | 105 | 107 | 0.025812 | 0.125 | 0.08 | 261 | 0 | 0.364 | 1 | 2 | cs | TRUE
120 | LV_58-2_2_4_line_120 |  | 105 | 108 | 0.051042 | 0.125 | 0.08 | 261 | 0 | 0.364 | 1 | 2 | cs | TRUE
121 | LV_58-2_2_4_line_121 |  | 108 | 111 | 0.025915 | 0.125 | 0.08 | 261 | 0 | 0.364 | 1 | 2 | cs | TRUE
122 | LV_58-2_2_4_line_122 |  | 109 | 110 | 0.0268 | 0.125 | 0.08 | 261 | 0 | 0.364 | 1 | 1 | cs | TRUE
123 | LV_58-2_2_4_line_123 |  | 110 | 112 | 0.003327 | 0.125 | 0.08 | 261 | 0 | 0.364 | 1 | 1 | cs | TRUE
124 | LV_58-2_2_4_line_124 |  | 111 | 113 | 0.028707 | 0.125 | 0.08 | 261 | 0 | 0.364 | 1 | 2 | cs | TRUE
125 | LV_58-2_2_4_line_125 |  | 112 | 114 | 0.039162 | 0.125 | 0.08 | 261 | 0 | 0.364 | 1 | 1 | cs | TRUE
126 | LV_58-2_2_4_line_126 |  | 113 | 127 | 0.018304 | 0.125 | 0.08 | 261 | 0 | 0.364 | 1 | 2 | cs | TRUE
127 | LV_58-2_2_4_line_127 |  | 114 | 123 | 0.022068 | 0.125 | 0.08 | 261 | 0 | 0.364 | 1 | 1 | cs | TRUE
128 | LV_58-2_2_4_line_128 |  | 115 | 116 | 0.028947 | 0.125 | 0.08 | 261 | 0 | 0.364 | 1 | 1 | cs | TRUE
129 | LV_58-2_2_4_line_129 |  | 116 | 117 | 0.004475 | 0.125 | 0.08 | 261 | 0 | 0.364 | 1 | 1 | cs | TRUE
130 | LV_58-2_2_4_line_130 |  | 116 | 118 | 0.032317 | 0.125 | 0.08 | 261 | 0 | 0.364 | 1 | 1 | cs | TRUE
131 | LV_58-2_2_4_line_131 |  | 118 | 122 | 0.003101 | 0.125 | 0.08 | 261 | 0 | 0.364 | 1 | 1 | cs | TRUE
132 | LV_58-2_2_4_line_132 |  | 119 | 121 | 0.003635 | 0.125 | 0.08 | 261 | 0 | 0.364 | 1 | 1 | cs | TRUE
133 | LV_58-2_2_4_line_133 |  | 123 | 124 | 0.03857 | 0.125 | 0.08 | 261 | 0 | 0.364 | 1 | 1 | cs | TRUE
134 | LV_58-2_2_4_line_134 |  | 123 | 125 | 0.018333 | 0.125 | 0.08 | 261 | 0 | 0.364 | 1 | 1 | cs | TRUE
135 | LV_58-2_2_4_line_135 |  | 124 | 185 | 0.033106 | 0.125 | 0.08 | 261 | 0 | 0.364 | 1 | 1 | cs | TRUE
136 | LV_58-2_2_4_line_136 |  | 125 | 178 | 0.01706 | 0.125 | 0.08 | 261 | 0 | 0.364 | 1 | 1 | cs | TRUE
137 | LV_58-2_2_4_line_137 |  | 126 | 127 | 0.018949 | 0.125 | 0.08 | 261 | 0 | 0.364 | 1 | 2 | cs | TRUE
138 | LV_58-2_2_4_line_138 |  | 128 | 131 | 0.02431 | 0.125 | 0.08 | 261 | 0 | 0.364 | 1 | 1 | cs | TRUE
139 | LV_58-2_2_4_line_139 |  | 129 | 130 | 0.020913 | 0.125 | 0.08 | 261 | 0 | 0.364 | 1 | 2 | cs | TRUE
140 | LV_58-2_2_4_line_140 |  | 132 | 134 | 0.020319 | 0.125 | 0.08 | 261 | 0 | 0.364 | 1 | 1 | cs | TRUE
141 | LV_58-2_2_4_line_141 |  | 132 | 135 | 0.019454 | 0.125 | 0.08 | 261 | 0 | 0.364 | 1 | 1 | cs | TRUE
142 | LV_58-2_2_4_line_142 |  | 133 | 136 | 0.089088 | 0.125 | 0.08 | 261 | 0 | 0.364 | 1 | 1 | cs | TRUE
143 | LV_58-2_2_4_line_143 |  | 133 | 137 | 0.079092 | 0.125 | 0.08 | 261 | 0 | 0.364 | 1 | 1 | cs | TRUE
144 | LV_58-2_2_4_line_144 |  | 137 | 138 | 0.022908 | 0.125 | 0.08 | 261 | 0 | 0.364 | 1 | 1 | cs | TRUE
145 | LV_58-2_2_4_line_145 |  | 137 | 139 | 0.010944 | 0.125 | 0.08 | 261 | 0 | 0.364 | 1 | 1 | cs | TRUE
146 | LV_58-2_2_4_line_146 |  | 138 | 141 | 0.0078701 | 0.125 | 0.08 | 261 | 0 | 0.364 | 1 | 1 | cs | TRUE
147 | LV_58-2_2_4_line_147 |  | 138 | 142 | 0.0078886 | 0.125 | 0.08 | 261 | 0 | 0.364 | 1 | 1 | cs | TRUE
148 | LV_58-2_2_4_line_148 |  | 139 | 143 | 0.0070189 | 0.125 | 0.08 | 261 | 0 | 0.364 | 1 | 1 | cs | TRUE
149 | LV_58-2_2_4_line_149 |  | 141 | 151 | 0.026405 | 0.125 | 0.08 | 261 | 0 | 0.364 | 1 | 1 | cs | TRUE
150 | LV_58-2_2_4_line_150 |  | 142 | 144 | 0.0081009 | 0.125 | 0.08 | 261 | 0 | 0.364 | 1 | 1 | cs | TRUE
151 | LV_58-2_2_4_line_151 |  | 143 | 148 | 0.0067175 | 0.125 | 0.08 | 261 | 0 | 0.364 | 1 | 1 | cs | TRUE
152 | LV_58-2_2_4_line_152 |  | 145 | 147 | 0.0069766 | 0.125 | 0.08 | 261 | 0 | 0.364 | 1 | 1 | cs | TRUE
153 | LV_58-2_2_4_line_153 |  | 147 | 156 | 0.0080597 | 0.125 | 0.08 | 261 | 0 | 0.364 | 1 | 1 | cs | TRUE
154 | LV_58-2_2_4_line_154 |  | 148 | 149 | 0.0067329 | 0.125 | 0.08 | 261 | 0 | 0.364 | 1 | 1 | cs | TRUE
155 | LV_58-2_2_4_line_155 |  | 149 | 150 | 0.0068049 | 0.125 | 0.08 | 261 | 0 | 0.364 | 1 | 1 | cs | TRUE
156 | LV_58-2_2_4_line_156 |  | 150 | 152 | 0.006783 | 0.125 | 0.08 | 261 | 0 | 0.364 | 1 | 1 | cs | TRUE
157 | LV_58-2_2_4_line_157 |  | 151 | 153 | 0.0080799 | 0.125 | 0.08 | 261 | 0 | 0.364 | 1 | 1 | cs | TRUE
158 | LV_58-2_2_4_line_158 |  | 152 | 170 | 0.0067361 | 0.125 | 0.08 | 261 | 0 | 0.364 | 1 | 1 | cs | TRUE
159 | LV_58-2_2_4_line_159 |  | 153 | 154 | 0.0078712 | 0.125 | 0.08 | 261 | 0 | 0.364 | 1 | 1 | cs | TRUE
160 | LV_58-2_2_4_line_160 |  | 154 | 155 | 0.0078586 | 0.125 | 0.08 | 261 | 0 | 0.364 | 1 | 1 | cs | TRUE
161 | LV_58-2_2_4_line_161 |  | 155 | 156 | 0.007869 | 0.125 | 0.08 | 261 | 0 | 0.364 | 1 | 1 | cs | TRUE
162 | LV_58-2_2_4_line_162 |  | 158 | 159 | 0.00055963 | 0.125 | 0.08 | 261 | 0 | 0.364 | 1 | 1 | cs | TRUE
163 | LV_58-2_2_4_line_163 |  | 159 | 161 | 0.018626 | 0.125 | 0.08 | 261 | 0 | 0.364 | 1 | 1 | cs | TRUE
164 | LV_58-2_2_4_line_164 |  | 160 | 161 | 0.019066 | 0.125 | 0.08 | 261 | 0 | 0.364 | 1 | 1 | cs | TRUE
165 | LV_58-2_2_4_line_165 |  | 160 | 162 | 0.018648 | 0.125 | 0.08 | 261 | 0 | 0.364 | 1 | 1 | cs | TRUE
166 | LV_58-2_2_4_line_166 |  | 162 | 163 | 0.021014 | 0.125 | 0.08 | 261 | 0 | 0.364 | 1 | 1 | cs | TRUE
167 | LV_58-2_2_4_line_167 |  | 163 | 164 | 0.027752 | 0.125 | 0.08 | 261 | 0 | 0.364 | 1 | 1 | cs | TRUE
168 | LV_58-2_2_4_line_168 |  | 164 | 167 | 0.028539 | 0.125 | 0.08 | 261 | 0 | 0.364 | 1 | 1 | cs | TRUE
169 | LV_58-2_2_4_line_169 |  | 165 | 166 | 0.013792 | 0.125 | 0.08 | 261 | 0 | 0.364 | 1 | 1 | cs | TRUE
170 | LV_58-2_2_4_line_170 |  | 168 | 169 | 0.0049341 | 0.125 | 0.08 | 261 | 0 | 0.364 | 1 | 1 | cs | TRUE
171 | LV_58-2_2_4_line_171 |  | 168 | 170 | 0.0018458 | 0.125 | 0.08 | 261 | 0 | 0.364 | 1 | 1 | cs | TRUE
172 | LV_58-2_2_4_line_172 |  | 169 | 171 | 0.0070137 | 0.125 | 0.08 | 261 | 0 | 0.364 | 1 | 1 | cs | TRUE
173 | LV_58-2_2_4_line_173 |  | 171 | 172 | 0.0045622 | 0.125 | 0.08 | 261 | 0 | 0.364 | 1 | 1 | cs | TRUE
174 | LV_58-2_2_4_line_174 |  | 172 | 173 | 2.8912e-05 | 0.125 | 0.08 | 261 | 0 | 0.364 | 1 | 1 | cs | TRUE
175 | LV_58-2_2_4_line_175 |  | 174 | 175 | 0.038654 | 0.125 | 0.08 | 261 | 0 | 0.364 | 1 | 1 | cs | TRUE
176 | LV_58-2_2_4_line_176 |  | 174 | 176 | 0.019162 | 0.125 | 0.08 | 261 | 0 | 0.364 | 1 | 1 | cs | TRUE
177 | LV_58-2_2_4_line_177 |  | 175 | 177 | 0.00032498 | 0.125 | 0.08 | 261 | 0 | 0.364 | 1 | 1 | cs | TRUE
178 | LV_58-2_2_4_line_178 |  | 176 | 178 | 0.033207 | 0.125 | 0.08 | 261 | 0 | 0.364 | 1 | 1 | cs | TRUE
179 | LV_58-2_2_4_line_179 |  | 177 | 179 | 0.023945 | 0.125 | 0.08 | 261 | 0 | 0.364 | 1 | 1 | cs | TRUE
180 | LV_58-2_2_4_line_180 |  | 179 | 180 | 0.050933 | 0.125 | 0.08 | 261 | 0 | 0.364 | 1 | 1 | cs | TRUE
181 | LV_58-2_2_4_line_181 |  | 181 | 182 | 0.0028456 | 0.125 | 0.08 | 261 | 0 | 0.364 | 1 | 1 | cs | TRUE
182 | LV_58-2_2_4_line_182 |  | 182 | 183 | 0.033587 | 0.125 | 0.08 | 261 | 0 | 0.364 | 1 | 1 | cs | TRUE
183 | LV_58-2_2_4_line_183 |  | 183 | 184 | 0.021502 | 0.125 | 0.08 | 261 | 0 | 0.364 | 1 | 1 | cs | TRUE
184 | LV_58-2_2_4_line_184 |  | 184 | 186 | 0.026466 | 0.125 | 0.08 | 261 | 0 | 0.364 | 1 | 1 | cs | TRUE
185 | LV_58-2_2_4_line_185 |  | 185 | 187 | 0.017708 | 0.125 | 0.08 | 261 | 0 | 0.364 | 1 | 1 | cs | TRUE
186 | LV_58-2_2_4_line_186 |  | 186 | 187 | 0.033776 | 0.125 | 0.08 | 261 | 0 | 0.364 | 1 | 1 | cs | TRUE

## trafo
| name | std_type | hv_bus | lv_bus | sn_mva | vn_hv_kv | vn_lv_kv | vk_percent | vkr_percent | pfe_kw | i0_percent | shift_degree | tap_side | tap_neutral | tap_min | tap_max | tap_step_percent | tap_step_degree | tap_pos | tap_phase_shifter | parallel | df | in_service
0 | LV_58-2_2_4_trafo_151 | 0.63 MVA 20/0.4 kV | 188 | 129 | 0.63 | 20 | 0.4 | 6 | 1.206 | 1.65 | 0.2619 | 150 | hv | 0 | -2 | 2 | 2.5 | 0 | 0 | FALSE | 1 | 1 | TRUE

## line_geodata
| x0 | y0 | x1 | y1 | x2 | y2 | x3 | y3 | x4 | y4 | x5 | y5 | x6 | y6 | x7 | y7 | x8 | y8 | x9 | y9 | x10 | y10 | x11 | y11 | x12 | y12 | x13 | y13 | x14 | y14 | x15 | y15 | x16 | y16 | x17 | y17 | x18 | y18 | x19 | y19 | x20 | y20 | x21 | y21 | x22 | y22 | x23 | y23 | x24 | y24 | x25 | y25 | x26 | y26 | x27 | y27
0 | 2677914.5801 | 1269217.1655 | 2677904.6761 | 1269206.3486 | 2677884.9453 | 1269191.9771
1 | 2677914.5801 | 1269217.1655 | 2677886.9091 | 1269268.5604
2 | 2677884.9453 | 1269191.9771 | 2677870.085 | 1269211.7399
3 | 2677870.085 | 1269211.7399 | 2677860.7176 | 1269224.1977
4 | 2677774.1812 | 1269128.6683 | 2677780.6696 | 1269129.1429
5 | 2677780.6696 | 1269129.1429 | 2677790.4283 | 1269135.0205 | 2677813.0483 | 1269148.6515
6 | 2677774.1812 | 1269128.6683 | 2677770.6056 | 1269143.5886 | 2677769.3181 | 1269152.0426
7 | 2677831.1546 | 1269159.5624 | 2677813.0483 | 1269148.6515
8 | 2677769.3181 | 1269152.0426 | 2677765.3742 | 1269177.9386
9 | 2677506.9062 | 1269279.9205 | 2677528.7674 | 1269289.3367
10 | 2677506.9062 | 1269279.9205 | 2677496.2286 | 1269304.8857
11 | 2677556.648 | 1269298.9771 | 2677529.7001 | 1269289.7384 | 2677528.7674 | 1269289.3367
12 | 2677494.3598 | 1269309.2551 | 2677496.2286 | 1269304.8857
13 | 2677693.6484 | 1269531.2937 | 2677702.0493 | 1269543.6584 | 2677704.7043 | 1269546.629 | 2677716.7695 | 1269556.173 | 2677757.7963 | 1269581.922
14 | 2677693.6484 | 1269531.2937 | 2677701.641 | 1269530.6539 | 2677702.0054 | 1269517.2592 | 2677713.3684 | 1269492.1109
15 | 2677757.7963 | 1269581.922 | 2677747.6513 | 1269599.3798
16 | 2677711.5312 | 1269479.0431 | 2677706.2126 | 1269489.2034 | 2677713.3684 | 1269492.1109
17 | 2677713.3684 | 1269492.1109 | 2677743.7025 | 1269502.3425
18 | 2677741.8 | 1269614.8623 | 2677741.1036 | 1269610.6473 | 2677747.6513 | 1269599.3798
19 | 2677711.5312 | 1269479.0431 | 2677718.0084 | 1269464.906 | 2677718.8944 | 1269463.0323
20 | 2677936.2724 | 1269796.6989 | 2677951.7282 | 1269813.2493 | 2677967.4754 | 1269829.3809 | 2677994.7422 | 1269844.4416 | 2678000.8316 | 1269847.1463 | 2678024.0719 | 1269854.8482 | 2678042.2585 | 1269860.0369 | 2678051.1002 | 1269861.744 | 2678059.1534 | 1269862.7511 | 2678064.7584 | 1269862.8252 | 2678068.6775 | 1269861.7873 | 2678072.1479 | 1269859.9762 | 2678075.0261 | 1269857.4122 | 2678077.7904 | 1269851.5218
21 | 2677903.0323 | 1269786.6304 | 2677903.3304 | 1269790.8488 | 2677905.2186 | 1269796.5893 | 2677908.4078 | 1269802.3915 | 2677912.0102 | 1269806.5423 | 2677921.7447 | 1269813.5874 | 2677926.6513 | 1269811.2725 | 2677916.9381 | 1269804.3278 | 2677913.4659 | 1269800.0119 | 2677916.6274 | 1269798.2188 | 2677921.5844 | 1269798.3621 | 2677923.0616 | 1269798.7597 | 2677923.9099 | 1269800.0496 | 2677934.1111 | 1269796.8261 | 2677936.2724 | 1269796.6989
22 | 2677936.2724 | 1269796.6989 | 2677935.8022 | 1269794.6911 | 2677936.2023 | 1269792.8839 | 2677937.8708 | 1269790.1926 | 2677940.3308 | 1269787.3895 | 2677948.3509 | 1269779.5224 | 2677958.2745 | 1269768.2555 | 2677958.9065 | 1269754.5864 | 2677958.9364 | 1269753.7645
23 | 2678077.7904 | 1269851.5218 | 2678086.7674 | 1269861.7708 | 2678092.4917 | 1269868.1849 | 2678098.8755 | 1269884.471 | 2678102.51 | 1269886.7431 | 2678102.3403 | 1269894.4581 | 2678104.2916 | 1269909.0621
24 | 2678077.7904 | 1269851.5218 | 2678078.2621 | 1269847.1468 | 2678077.6394 | 1269843.0242 | 2678076.0586 | 1269836.2424 | 2678070.8495 | 1269823.2966 | 2678067.1986 | 1269815.9981 | 2678061.9544 | 1269808.5563 | 2678040.9709 | 1269788.9414 | 2678015.6259 | 1269774.2172 | 2678010.7046 | 1269767.9584 | 2678008.8799 | 1269763.1082
25 | 2677903.0323 | 1269786.6304 | 2677889.4392 | 1269798.2826 | 2677880.1663 | 1269800.1619 | 2677878.5093 | 1269802.0942
26 | 2677861.6662 | 1269830.1307 | 2677864.7363 | 1269818.1506 | 2677876.9794 | 1269803.8784 | 2677878.5093 | 1269802.0942
27 | 2677991.3231 | 1269968.2613 | 2677987.301 | 1269971.9778 | 2677986.4988 | 1269975.1697 | 2677987.3778 | 1269978.6953 | 2677989.9503 | 1269989.0152 | 2677996.4854 | 1270002.9792 | 2678010.921 | 1270015.2461 | 2678030.1598 | 1270033.5925 | 2678033.9493 | 1270038.3686 | 2678034.0678 | 1270035.0898 | 2678035.8785 | 1270031.3107 | 2678047.1957 | 1270017.6382 | 2678054.7507 | 1270008.5085 | 2678057.7439 | 1270001.7983 | 2678057.8901 | 1269995.2951 | 2678048.9885 | 1269982.2004 | 2678045.2083 | 1269977.2911 | 2678029.4657 | 1269959.1465 | 2678027.4229 | 1269956.5731 | 2678027.1857 | 1269952.8892 | 2678028.6699 | 1269947.6269 | 2678034.2397 | 1269934.4122 | 2678038.6594 | 1269929.0886 | 2678048.4836 | 1269921.9238 | 2678082.539 | 1269904.9714 | 2678087.3602 | 1269900.5872 | 2678089.3715 | 1269895.2984 | 2678104.2916 | 1269909.0621
28 | 2678104.2916 | 1269909.0621 | 2678113.3091 | 1269917.3768 | 2678120.3346 | 1269923.6635
29 | 2678109.3988 | 1269864.2941 | 2678105.8028 | 1269877.8796 | 2678102.51 | 1269886.7431 | 2678102.3403 | 1269894.4581 | 2678104.2916 | 1269909.0621
30 | 2678109.3988 | 1269864.2941 | 2678118.0005 | 1269864.7971 | 2678132.0835 | 1269868.464 | 2678145.3818 | 1269874.2139
31 | 2678165.5965 | 1269887.6795 | 2678148.2671 | 1269875.4614 | 2678145.3818 | 1269874.2139
32 | 2677991.3231 | 1269968.2613 | 2677987.403 | 1269964.2508 | 2677984.6159 | 1269959.2846
33 | 2678128.1676 | 1269930.6727 | 2678120.3346 | 1269923.6635
34 | 2677860.7176 | 1269224.1977 | 2677848.7979 | 1269240.0499 | 2677830.4611 | 1269262.7132
35 | 2677789.6454 | 1269449.214 | 2677776.8443 | 1269448.6784 | 2677770.2692 | 1269445.7472
36 | 2677789.6454 | 1269449.214 | 2677814.6673 | 1269402.7393
37 | 2677770.2692 | 1269445.7472 | 2677769.8599 | 1269445.5647
38 | 2677826.0821 | 1269381.538 | 2677814.6673 | 1269402.7393
39 | 2677765.3742 | 1269177.9386 | 2677764.9048 | 1269181.0209 | 2677760.4308 | 1269206.9871
40 | 2677556.648 | 1269298.9771 | 2677568.9707 | 1269303.2978 | 2677570.3533 | 1269298.8791
41 | 2677556.648 | 1269298.9771 | 2677556.4272 | 1269302.6104 | 2677554.796 | 1269307.6263 | 2677555.6241 | 1269309.8945
42 | 2677484.0109 | 1269333.4514 | 2677494.3598 | 1269309.2551
43 | 2677289.7676 | 1269289.4618 | 2677287.3251 | 1269284.0367 | 2677294.272 | 1269263.9906
44 | 2677289.7676 | 1269289.4618 | 2677313.639 | 1269303.2183 | 2677346.5063 | 1269317.8933 | 2677380.028 | 1269327.9846 | 2677430.8298 | 1269347.6989 | 2677445.7922 | 1269350.9976 | 2677452.9153 | 1269353.7402
45 | 2677472.1636 | 1269361.1513 | 2677452.9153 | 1269353.7402
46 | 2677718.8944 | 1269463.0323 | 2677719.0094 | 1269462.7891
47 | 2677665.8901 | 1269666.7026 | 2677663.6449 | 1269661.1909 | 2677662.3913 | 1269655.8035 | 2677660.5279 | 1269643.0022 | 2677659.8433 | 1269633.8415 | 2677660.5337 | 1269617.3932 | 2677661.0643 | 1269608.6875
48 | 2677665.8901 | 1269666.7026 | 2677669.6373 | 1269673.0124 | 2677675.966 | 1269681.013 | 2677686.9822 | 1269693.6234 | 2677700.6678 | 1269709.249 | 2677712.5735 | 1269723.4501 | 2677722.4567 | 1269735.2339 | 2677733.0663 | 1269747.283
49 | 2677665.8901 | 1269666.7026 | 2677676.3306 | 1269667.5961
50 | 2677865.0679 | 1269650.9336 | 2677842.5527 | 1269637.2484
51 | 2677842.5527 | 1269637.2484 | 2677829.5388 | 1269657.4449
52 | 2677865.0679 | 1269650.9336 | 2677863.0347 | 1269654.4652 | 2677861.7631 | 1269657.3062 | 2677860.9953 | 1269659.6091 | 2677861.252 | 1269661.8253 | 2677861.8794 | 1269664.469 | 2677867.27 | 1269678.5289 | 2677867.8985 | 1269681.0837 | 2677868.0474 | 1269684.0547 | 2677867.819 | 1269687.1096 | 2677866.6551 | 1269689.2071 | 2677865.4807 | 1269690.6653
53 | 2677827.4264 | 1269660.7233 | 2677829.5388 | 1269657.4449
54 | 2677741.8 | 1269614.8623 | 2677742.142 | 1269616.9326 | 2677746.4892 | 1269619.5111
55 | 2677865.4807 | 1269690.6653 | 2677829.2958 | 1269735.5956
56 | 2677861.6662 | 1269830.1307 | 2677850.5202 | 1269843.4794
57 | 2677861.6662 | 1269830.1307 | 2677850.0718 | 1269820.3257 | 2677836.0153 | 1269810.0546 | 2677814.9832 | 1269798.6463 | 2677793.6451 | 1269788.1793 | 2677782.7452 | 1269782.7537 | 2677762.1861 | 1269770.8404 | 2677753.6993 | 1269765.0241 | 2677747.5454 | 1269760.2486
58 | 2678165.5965 | 1269887.6795 | 2678165.8837 | 1269887.882 | 2678182.7701 | 1269896.3455 | 2678192.4111 | 1269900.4103
59 | 2678128.1676 | 1269930.6727 | 2678143.8193 | 1269942.022
60 | 2678128.1676 | 1269930.6727 | 2678111.6313 | 1269953.7613 | 2678110.3937 | 1269955.5066
61 | 2677723.6403 | 1269255.6374 | 2677732.2362 | 1269244.3478
62 | 2677723.6403 | 1269255.6374 | 2677721.4206 | 1269258.5526
63 | 2677732.2362 | 1269244.3478 | 2677736.9445 | 1269238.1641
64 | 2677721.4206 | 1269258.5526 | 2677718.1853 | 1269262.8017
65 | 2677754.5399 | 1269222.3282 | 2677746.7266 | 1269225.3167 | 2677736.9445 | 1269238.1641
66 | 2677718.1853 | 1269262.8017 | 2677705.5747 | 1269279.364
67 | 2677760.3743 | 1269207.3154 | 2677759.7466 | 1269210.9767 | 2677754.5399 | 1269222.3282
68 | 2677746.3113 | 1269256.2801 | 2677746.7417 | 1269253.3168 | 2677754.5399 | 1269222.3282
69 | 2677705.5747 | 1269279.364 | 2677703.598 | 1269281.9601
70 | 2677760.3743 | 1269207.3154 | 2677781.28 | 1269220.4898 | 2677787.9705 | 1269213.2214
71 | 2677760.4308 | 1269206.9871 | 2677760.3743 | 1269207.3154
72 | 2677746.3113 | 1269256.2801 | 2677776.4615 | 1269260.647
73 | 2677746.3113 | 1269256.2801 | 2677743.7213 | 1269274.153
74 | 2677692.2204 | 1269296.7366 | 2677693.6723 | 1269294.9962 | 2677703.598 | 1269281.9601
75 | 2677799.0388 | 1269201.1972 | 2677787.9705 | 1269213.2214
76 | 2677785.5129 | 1269242.5073 | 2677776.4615 | 1269260.647
77 | 2677692.0428 | 1269296.9495 | 2677692.2204 | 1269296.7366
78 | 2677736.2738 | 1269355.0483 | 2677718.8893 | 1269360.8242 | 2677718.8893 | 1269360.8242
79 | 2677736.2738 | 1269355.0483 | 2677739.0638 | 1269385.4869
80 | 2677694.9811 | 1269383.4883 | 2677701.6478 | 1269372.8848 | 2677718.8893 | 1269360.8242
81 | 2677739.1709 | 1269393.3612 | 2677739.0638 | 1269385.4869
82 | 2677739.0638 | 1269385.4869 | 2677724.8637 | 1269392.8948 | 2677724.3141 | 1269393.6032
83 | 2677681.322 | 1269309.8011 | 2677692.0428 | 1269296.9495
84 | 2677679.1345 | 1269312.4233 | 2677681.322 | 1269309.8011
85 | 2677649.2258 | 1269348.2763 | 2677679.1345 | 1269312.4233
86 | 2677649.2258 | 1269348.2763 | 2677630.4772 | 1269331.3054
87 | 2677649.2258 | 1269348.2763 | 2677636.9832 | 1269362.9428
88 | 2677625.6325 | 1269328.8843 | 2677630.4772 | 1269331.3054
89 | 2677635.0959 | 1269365.2223 | 2677635.6008 | 1269364.599 | 2677636.9832 | 1269362.9428
90 | 2677606.158 | 1269329.3511 | 2677608.1677 | 1269331.6126 | 2677610.6812 | 1269332.7576 | 2677614.7121 | 1269332.9663 | 2677617.3952 | 1269332.0897 | 2677618.9655 | 1269331.7101 | 2677622.6483 | 1269332.0587 | 2677623.5687 | 1269331.3147 | 2677625.6325 | 1269328.8843
91 | 2677635.0959 | 1269365.2223 | 2677622.0611 | 1269381.3121 | 2677617.0431 | 1269385.1349
92 | 2677603.2202 | 1269331.8589 | 2677606.158 | 1269329.3511
93 | 2677606.158 | 1269329.3511 | 2677613.5726 | 1269322.8989 | 2677601.7594 | 1269317.0392 | 2677603.9345 | 1269312.4419
94 | 2677595.7466 | 1269400.5138 | 2677606.8656 | 1269392.8884 | 2677617.0431 | 1269385.1349
95 | 2677830.4611 | 1269262.7132 | 2677821.8785 | 1269273.3209
96 | 2677808.5302 | 1269290.4862 | 2677810.9906 | 1269286.7777 | 2677821.8785 | 1269273.3209
97 | 2677808.5302 | 1269290.4862 | 2677807.9069 | 1269291.4258
98 | 2677792.3147 | 1269314.9278 | 2677807.9069 | 1269291.4258
99 | 2677792.3147 | 1269314.9278 | 2677783.8796 | 1269327.642 | 2677777.1545 | 1269341.5966
100 | 2677777.1545 | 1269341.5966 | 2677773.0401 | 1269350.1339
101 | 2677773.0401 | 1269350.1339 | 2677759.8145 | 1269377.5768
102 | 2677679.7434 | 1269405.1506 | 2677694.1383 | 1269384.8288 | 2677694.9811 | 1269383.4883
103 | 2677739.1709 | 1269393.3612 | 2677739.0029 | 1269407.4459
104 | 2677739.1709 | 1269393.3612 | 2677754.7347 | 1269388.1173 | 2677759.8145 | 1269377.5768
105 | 2677724.3141 | 1269393.6032 | 2677717.0247 | 1269402.9997 | 2677711.2164 | 1269412.0805
106 | 2677676.5637 | 1269409.6396 | 2677679.7434 | 1269405.1506
107 | 2677734.5893 | 1269429.8408 | 2677738.9543 | 1269411.5282 | 2677739.0029 | 1269407.4459
108 | 2677708.8885 | 1269415.72 | 2677711.2164 | 1269412.0805
109 | 2677734.5893 | 1269429.8408 | 2677747.6566 | 1269435.6663
110 | 2677734.5893 | 1269429.8408 | 2677727.949 | 1269443.8836
111 | 2677708.8885 | 1269415.72 | 2677702.5798 | 1269425.5831 | 2677695.9659 | 1269434.2388
112 | 2677858.8909 | 1269320.6003 | 2677846.4819 | 1269343.6482
113 | 2677846.4819 | 1269343.6482 | 2677835.2336 | 1269364.5403
114 | 2677835.2336 | 1269364.5403 | 2677826.0821 | 1269381.538
115 | 2677546.0813 | 1269397.9413 | 2677540.9243 | 1269394.6117
116 | 2677519.6497 | 1269384.0366 | 2677537.2343 | 1269392.2293 | 2677540.9243 | 1269394.6117
117 | 2677578.619 | 1269418.9492 | 2677546.0813 | 1269397.9413
118 | 2677519.6497 | 1269384.0366 | 2677518.6638 | 1269383.5615
119 | 2677578.619 | 1269418.9492 | 2677582.5761 | 1269411.0282 | 2677585.9446 | 1269407.2361 | 2677595.7466 | 1269400.5138
120 | 2677578.619 | 1269418.9492 | 2677601.6136 | 1269434.063 | 2677623.018 | 1269443.8242
121 | 2677623.018 | 1269443.8242 | 2677635.7096 | 1269449.6121 | 2677646.8893 | 1269453.8779
122 | 2677472.1636 | 1269361.1513 | 2677482.7026 | 1269336.5104
123 | 2677484.0109 | 1269333.4514 | 2677482.7026 | 1269336.5104
124 | 2677673.7099 | 1269464.1118 | 2677646.8893 | 1269453.8779
125 | 2677484.0109 | 1269333.4514 | 2677476.3492 | 1269330.0705 | 2677462.9637 | 1269329.8949 | 2677447.3717 | 1269322.1699
126 | 2677673.7099 | 1269464.1118 | 2677684.5806 | 1269449.3857
127 | 2677427.598 | 1269312.3731 | 2677447.3717 | 1269322.1699
128 | 2677578.8199 | 1269316.026 | 2677571.0376 | 1269308.0843 | 2677568.3362 | 1269306.3474 | 2677565.7683 | 1269305.9023 | 2677562.6283 | 1269306.6172 | 2677558.6442 | 1269310.29 | 2677557.2223 | 1269310.8273 | 2677555.6241 | 1269309.8945
129 | 2677575.4325 | 1269318.9617 | 2677578.8199 | 1269316.026
130 | 2677578.8199 | 1269316.026 | 2677586.3573 | 1269309.3975 | 2677601.7594 | 1269317.0392 | 2677603.9345 | 1269312.4419
131 | 2677605.2806 | 1269309.6462 | 2677603.9345 | 1269312.4419
132 | 2677571.4524 | 1269295.413 | 2677570.3533 | 1269298.8791
133 | 2677427.598 | 1269312.3731 | 2677441.1318 | 1269285.7517 | 2677433.3664 | 1269281.8164
134 | 2677427.598 | 1269312.3731 | 2677411.1724 | 1269304.2315
135 | 2677403.8357 | 1269266.8515 | 2677433.3664 | 1269281.8164
136 | 2677395.887 | 1269296.655 | 2677411.1724 | 1269304.2315
137 | 2677695.9659 | 1269434.2388 | 2677689.953 | 1269442.1079 | 2677684.5806 | 1269449.3857
138 | 2677747.6566 | 1269435.6663 | 2677769.8599 | 1269445.5647
139 | 2677727.949 | 1269443.8836 | 2677719.0094 | 1269462.7891
140 | 2677733.0663 | 1269747.283 | 2677729.956 | 1269750.9005 | 2677727.5595 | 1269753.4599 | 2677723.9321 | 1269755.2025 | 2677720.4287 | 1269756.1015 | 2677716.0318 | 1269756.2772
141 | 2677733.0663 | 1269747.283 | 2677737.9313 | 1269752.1286 | 2677741.8215 | 1269755.5714 | 2677746.5857 | 1269759.5039 | 2677747.5454 | 1269760.2486
142 | 2677745.0601 | 1269724.5005 | 2677735.5078 | 1269717.3025 | 2677719.9746 | 1269704.2768 | 2677698.4174 | 1269685.8342 | 2677679.3331 | 1269669.8818 | 2677676.3306 | 1269667.5961
143 | 2677747.8272 | 1269646.9422 | 2677746.2696 | 1269646.9329 | 2677741.253 | 1269654.1615 | 2677735.0894 | 1269659.3511 | 2677720.7663 | 1269665.8568 | 2677713.7302 | 1269668.7332 | 2677710.411 | 1269669.3567 | 2677704.6804 | 1269669.6593 | 2677686.3506 | 1269668.4284 | 2677683.5092 | 1269668.1909 | 2677678.939 | 1269667.8083 | 2677676.3306 | 1269667.5961
144 | 2677760.2415 | 1269627.6681 | 2677747.8272 | 1269646.9422
145 | 2677747.8272 | 1269646.9422 | 2677757.0427 | 1269652.8445
146 | 2677760.2415 | 1269627.6681 | 2677766.8871 | 1269631.8842
147 | 2677760.2415 | 1269627.6681 | 2677753.4567 | 1269623.6438
148 | 2677762.9533 | 1269656.6299 | 2677757.0427 | 1269652.8445
149 | 2677766.8871 | 1269631.8842 | 2677776.9954 | 1269638.297 | 2677781.2239 | 1269632.626 | 2677787.5125 | 1269636.4503
150 | 2677753.4567 | 1269623.6438 | 2677746.4892 | 1269619.5111
151 | 2677768.61 | 1269660.2529 | 2677762.9533 | 1269656.6299
152 | 2677827.4264 | 1269660.7233 | 2677821.4655 | 1269657.0983
153 | 2677821.4655 | 1269657.0983 | 2677814.5792 | 1269652.9104
154 | 2677774.2798 | 1269663.8842 | 2677768.61 | 1269660.2529
155 | 2677780.0102 | 1269667.5542 | 2677774.2798 | 1269663.8842
156 | 2677785.7221 | 1269671.2125 | 2677780.0102 | 1269667.5542
157 | 2677794.4161 | 1269640.6486 | 2677787.5125 | 1269636.4503
158 | 2677791.3946 | 1269674.8455 | 2677785.7221 | 1269671.2125
159 | 2677801.1413 | 1269644.7385 | 2677794.4161 | 1269640.6486
160 | 2677807.8558 | 1269648.8218 | 2677801.1413 | 1269644.7385
161 | 2677814.5792 | 1269652.9104 | 2677807.8558 | 1269648.8218
162 | 2678120.8529 | 1269971.8305 | 2678120.5274 | 1269972.2857
163 | 2678120.8529 | 1269971.8305 | 2678131.6861 | 1269956.679
164 | 2678143.8193 | 1269942.022 | 2678136.6286 | 1269949.7664 | 2678131.6861 | 1269956.679
165 | 2678143.8193 | 1269942.022 | 2678145.7048 | 1269943.4036 | 2678159.8496 | 1269951.5257
166 | 2678178.0732 | 1269961.9899 | 2678159.8496 | 1269951.5257
167 | 2678202.1398 | 1269975.8093 | 2678178.0732 | 1269961.9899
168 | 2678202.1398 | 1269975.8093 | 2678215.3813 | 1269950.5284
169 | 2678205.1195 | 1269905.7685 | 2678192.4111 | 1269900.4103
170 | 2677792.9489 | 1269675.841 | 2677797.1038 | 1269678.5021
171 | 2677792.9489 | 1269675.841 | 2677791.3946 | 1269674.8455
172 | 2677803.01 | 1269682.2848 | 2677797.1038 | 1269678.5021
173 | 2677806.8519 | 1269684.7453 | 2677803.01 | 1269682.2848
174 | 2677806.8762 | 1269684.7609 | 2677806.8519 | 1269684.7453
175 | 2677348.9661 | 1269273.3979 | 2677341.83 | 1269269.8608 | 2677351.7571 | 1269240.8209
176 | 2677348.9661 | 1269273.3979 | 2677366.1346 | 1269281.9078
177 | 2677351.7571 | 1269240.8209 | 2677351.8622 | 1269240.5134
178 | 2677366.1346 | 1269281.9078 | 2677395.887 | 1269296.655
179 | 2677351.8622 | 1269240.5134 | 2677351.8622 | 1269240.5134 | 2677373.2216 | 1269251.3375
180 | 2677373.2216 | 1269251.3375 | 2677418.6541 | 1269274.3609
181 | 2677383.5857 | 1269290.5577 | 2677381.0361 | 1269289.2939
182 | 2677350.9428 | 1269274.3778 | 2677381.0361 | 1269289.2939
183 | 2677345.4953 | 1269259.1387 | 2677341.83 | 1269269.8608 | 2677350.9428 | 1269274.3778
184 | 2677345.4953 | 1269259.1387 | 2677351.8622 | 1269240.5134 | 2677357.9122 | 1269243.5793
185 | 2677388.0403 | 1269258.847 | 2677403.8357 | 1269266.8515
186 | 2677357.9122 | 1269243.5793 | 2677388.0403 | 1269258.847

## bus_geodata
| x | y | coords
0 | 2677914.5801 | 1269217.1655
1 | 2677884.9453 | 1269191.9771
2 | 2677886.9091 | 1269268.5604
3 | 2677870.085 | 1269211.7399
4 | 2677780.6696 | 1269129.1429
5 | 2677774.1812 | 1269128.6683
6 | 2677813.0483 | 1269148.6515
7 | 2677769.3181 | 1269152.0426
8 | 2677506.9062 | 1269279.9205
9 | 2677528.7674 | 1269289.3367
10 | 2677496.2286 | 1269304.8857
11 | 2677693.6484 | 1269531.2937
12 | 2677757.7963 | 1269581.922
13 | 2677713.3684 | 1269492.1109
14 | 2677747.6513 | 1269599.3798
15 | 2677711.5312 | 1269479.0431
16 | 2677743.7025 | 1269502.3425
17 | 2677936.2724 | 1269796.6989
18 | 2678077.7904 | 1269851.5218
19 | 2677903.0323 | 1269786.6304
20 | 2677958.9364 | 1269753.7645
21 | 2677878.5093 | 1269802.0942
22 | 2678104.2916 | 1269909.0621
23 | 2678008.8799 | 1269763.1082
24 | 2678109.3988 | 1269864.2941
25 | 2678145.3818 | 1269874.2139
26 | 2677991.3231 | 1269968.2613
27 | 2678120.3346 | 1269923.6635
28 | 2677984.6159 | 1269959.2846
29 | 2677860.7176 | 1269224.1977
30 | 2677831.1546 | 1269159.5624
31 | 2677789.6454 | 1269449.214
32 | 2677770.2692 | 1269445.7472
33 | 2677814.6673 | 1269402.7393
34 | 2677765.3742 | 1269177.9386
35 | 2677556.648 | 1269298.9771
36 | 2677494.3598 | 1269309.2551
37 | 2677289.7676 | 1269289.4618
38 | 2677294.272 | 1269263.9906
39 | 2677452.9153 | 1269353.7402
40 | 2677718.8944 | 1269463.0323
41 | 2677661.0643 | 1269608.6875
42 | 2677665.8901 | 1269666.7026
43 | 2677842.5527 | 1269637.2484
44 | 2677865.0679 | 1269650.9336
45 | 2677829.5388 | 1269657.4449
46 | 2677741.8 | 1269614.8623
47 | 2677865.4807 | 1269690.6653
48 | 2677861.6662 | 1269830.1307
49 | 2678165.5965 | 1269887.6795
50 | 2678128.1676 | 1269930.6727
51 | 2677723.6403 | 1269255.6374
52 | 2677732.2362 | 1269244.3478
53 | 2677721.4206 | 1269258.5526
54 | 2677736.9445 | 1269238.1641
55 | 2677718.1853 | 1269262.8017
56 | 2677754.5399 | 1269222.3282
57 | 2677705.5747 | 1269279.364
58 | 2677760.3743 | 1269207.3154
59 | 2677746.3113 | 1269256.2801
60 | 2677703.598 | 1269281.9601
61 | 2677787.9705 | 1269213.2214
62 | 2677760.4308 | 1269206.9871
63 | 2677776.4615 | 1269260.647
64 | 2677743.7213 | 1269274.153
65 | 2677692.2204 | 1269296.7366
66 | 2677799.0388 | 1269201.1972
67 | 2677785.5129 | 1269242.5073
68 | 2677736.2738 | 1269355.0483
69 | 2677718.8893 | 1269360.8242
70 | 2677739.0638 | 1269385.4869
71 | 2677692.0428 | 1269296.9495
72 | 2677681.322 | 1269309.8011
73 | 2677679.1345 | 1269312.4233
74 | 2677649.2258 | 1269348.2763
75 | 2677630.4772 | 1269331.3054
76 | 2677636.9832 | 1269362.9428
77 | 2677625.6325 | 1269328.8843
78 | 2677635.0959 | 1269365.2223
79 | 2677606.158 | 1269329.3511
80 | 2677617.0431 | 1269385.1349
81 | 2677821.8785 | 1269273.3209
82 | 2677830.4611 | 1269262.7132
83 | 2677808.5302 | 1269290.4862
84 | 2677807.9069 | 1269291.4258
85 | 2677792.3147 | 1269314.9278
86 | 2677777.1545 | 1269341.5966
87 | 2677773.0401 | 1269350.1339
88 | 2677694.9811 | 1269383.4883
89 | 2677739.1709 | 1269393.3612
90 | 2677724.3141 | 1269393.6032
91 | 2677679.7434 | 1269405.1506
92 | 2677739.0029 | 1269407.4459
93 | 2677759.8145 | 1269377.5768
94 | 2677711.2164 | 1269412.0805
95 | 2677676.5637 | 1269409.6396
96 | 2677734.5893 | 1269429.8408
97 | 2677708.8885 | 1269415.72
98 | 2677858.8909 | 1269320.6003
99 | 2677846.4819 | 1269343.6482
100 | 2677835.2336 | 1269364.5403
101 | 2677826.0821 | 1269381.538
102 | 2677540.9243 | 1269394.6117
103 | 2677546.0813 | 1269397.9413
104 | 2677519.6497 | 1269384.0366
105 | 2677578.619 | 1269418.9491
106 | 2677518.6638 | 1269383.5615
107 | 2677595.7466 | 1269400.5138
108 | 2677623.018 | 1269443.8242
109 | 2677472.1636 | 1269361.1513
110 | 2677482.7026 | 1269336.5104
111 | 2677646.8893 | 1269453.8779
112 | 2677484.0109 | 1269333.4514
113 | 2677673.7099 | 1269464.1118
114 | 2677447.3717 | 1269322.1699
115 | 2677555.6241 | 1269309.8945
116 | 2677578.8199 | 1269316.026
117 | 2677575.4325 | 1269318.9617
118 | 2677603.9345 | 1269312.4419
119 | 2677570.3533 | 1269298.8791
120 | 2677603.2202 | 1269331.8589
121 | 2677571.4524 | 1269295.413
122 | 2677605.2806 | 1269309.6462
123 | 2677427.598 | 1269312.3731
124 | 2677433.3664 | 1269281.8164
125 | 2677411.1724 | 1269304.2315
126 | 2677695.9659 | 1269434.2388
127 | 2677684.5806 | 1269449.3857
128 | 2677747.6566 | 1269435.6663
129 | 2677727.949 | 1269443.8836
130 | 2677719.0094 | 1269462.7891
131 | 2677769.8599 | 1269445.5647
132 | 2677733.0663 | 1269747.283
133 | 2677676.3306 | 1269667.5961
134 | 2677716.0318 | 1269756.2772
135 | 2677747.5454 | 1269760.2486
136 | 2677745.0601 | 1269724.5005
137 | 2677747.8272 | 1269646.9422
138 | 2677760.2415 | 1269627.6681
139 | 2677757.0427 | 1269652.8445
140 | 2677850.5202 | 1269843.4794
141 | 2677766.8871 | 1269631.8842
142 | 2677753.4567 | 1269623.6438
143 | 2677762.9533 | 1269656.6299
144 | 2677746.4892 | 1269619.5111
145 | 2677827.4264 | 1269660.7233
146 | 2677829.2958 | 1269735.5956
147 | 2677821.4655 | 1269657.0983
148 | 2677768.61 | 1269660.2529
149 | 2677774.2798 | 1269663.8842
150 | 2677780.0102 | 1269667.5542
151 | 2677787.5125 | 1269636.4503
152 | 2677785.7221 | 1269671.2125
153 | 2677794.4161 | 1269640.6486
154 | 2677801.1413 | 1269644.7385
155 | 2677807.8558 | 1269648.8218
156 | 2677814.5792 | 1269652.9104
157 | 2678110.3937 | 1269955.5066
158 | 2678120.5274 | 1269972.2857
159 | 2678120.8529 | 1269971.8305
160 | 2678143.8193 | 1269942.022
161 | 2678131.6861 | 1269956.679
162 | 2678159.8496 | 1269951.5257
163 | 2678178.0732 | 1269961.9899
164 | 2678202.1398 | 1269975.8093
165 | 2678192.4111 | 1269900.4103
166 | 2678205.1195 | 1269905.7685
167 | 2678215.3813 | 1269950.5284
168 | 2677792.9489 | 1269675.841
169 | 2677797.1038 | 1269678.5021
170 | 2677791.3946 | 1269674.8455
171 | 2677803.01 | 1269682.2848
172 | 2677806.8519 | 1269684.7453
173 | 2677806.8762 | 1269684.7609
174 | 2677348.9661 | 1269273.3979
175 | 2677351.7571 | 1269240.8209
176 | 2677366.1346 | 1269281.9078
177 | 2677351.8622 | 1269240.5134
178 | 2677395.887 | 1269296.655
179 | 2677373.2216 | 1269251.3375
180 | 2677418.6541 | 1269274.3609
181 | 2677383.5857 | 1269290.5577
182 | 2677381.0361 | 1269289.2939
183 | 2677350.9428 | 1269274.3778
184 | 2677345.4953 | 1269259.1387
185 | 2677403.8357 | 1269266.8515
186 | 2677357.9122 | 1269243.5793
187 | 2677388.0403 | 1269258.847
188 | 2677734.5893 | 1269429.8408

## line_std_types
| c_nf_per_km | r_ohm_per_km | x_ohm_per_km | max_i_ka | type | q_mm2 | alpha | voltage_rating
NAYY 4x50 SE | 210 | 0.642 | 0.083 | 0.142 | cs | 50 | 0.00403 | LV
NAYY 4x120 SE | 264 | 0.225 | 0.08 | 0.242 | cs | 120 | 0.00403 | LV
NAYY 4x150 SE | 261 | 0.208 | 0.08 | 0.27 | cs | 150 | 0.00403 | LV
NA2XS2Y 1x95 RM/25 12/20 kV | 216 | 0.313 | 0.132 | 0.252 | cs | 95 | 0.00403 | MV
NA2XS2Y 1x185 RM/25 12/20 kV | 273 | 0.161 | 0.117 | 0.362 | cs | 185 | 0.00403 | MV
NA2XS2Y 1x240 RM/25 12/20 kV | 304 | 0.122 | 0.112 | 0.421 | cs | 240 | 0.00403 | MV
NA2XS2Y 1x95 RM/25 6/10 kV | 315 | 0.313 | 0.123 | 0.249 | cs | 95 | 0.00403 | MV
NA2XS2Y 1x185 RM/25 6/10 kV | 406 | 0.161 | 0.11 | 0.358 | cs | 185 | 0.00403 | MV
NA2XS2Y 1x240 RM/25 6/10 kV | 456 | 0.122 | 0.105 | 0.416 | cs | 240 | 0.00403 | MV
NA2XS2Y 1x150 RM/25 12/20 kV | 250 | 0.206 | 0.116 | 0.319 | cs | 150 | 0.00403 | MV
NA2XS2Y 1x120 RM/25 12/20 kV | 230 | 0.253 | 0.119 | 0.283 | cs | 120 | 0.00403 | MV
NA2XS2Y 1x70 RM/25 12/20 kV | 190 | 0.443 | 0.132 | 0.22 | cs | 70 | 0.00403 | MV
NA2XS2Y 1x150 RM/25 6/10 kV | 360 | 0.206 | 0.11 | 0.315 | cs | 150 | 0.00403 | MV
NA2XS2Y 1x120 RM/25 6/10 kV | 340 | 0.253 | 0.113 | 0.28 | cs | 120 | 0.00403 | MV
NA2XS2Y 1x70 RM/25 6/10 kV | 280 | 0.443 | 0.123 | 0.217 | cs | 70 | 0.00403 | MV
N2XS(FL)2Y 1x120 RM/35 64/110 kV | 112 | 0.153 | 0.166 | 0.366 | cs | 120 | 0.00393 | HV
N2XS(FL)2Y 1x185 RM/35 64/110 kV | 125 | 0.099 | 0.156 | 0.457 | cs | 185 | 0.00393 | HV
N2XS(FL)2Y 1x240 RM/35 64/110 kV | 135 | 0.075 | 0.149 | 0.526 | cs | 240 | 0.00393 | HV
N2XS(FL)2Y 1x300 RM/35 64/110 kV | 144 | 0.06 | 0.144 | 0.588 | cs | 300 | 0.00393 | HV
15-AL1/3-ST1A 0.4 | 11 | 1.8769 | 0.35 | 0.105 | ol | 16 | 0.00403 | LV
24-AL1/4-ST1A 0.4 | 11.25 | 1.2012 | 0.335 | 0.14 | ol | 24 | 0.00403 | LV
48-AL1/8-ST1A 0.4 | 12.2 | 0.5939 | 0.3 | 0.21 | ol | 48 | 0.00403 | LV
94-AL1/15-ST1A 0.4 | 13.2 | 0.306 | 0.29 | 0.35 | ol | 94 | 0.00403 | LV
34-AL1/6-ST1A 10.0 | 9.7 | 0.8342 | 0.36 | 0.17 | ol | 34 | 0.00403 | MV
48-AL1/8-ST1A 10.0 | 10.1 | 0.5939 | 0.35 | 0.21 | ol | 48 | 0.00403 | MV
70-AL1/11-ST1A 10.0 | 10.4 | 0.4132 | 0.339 | 0.29 | ol | 70 | 0.00403 | MV
94-AL1/15-ST1A 10.0 | 10.75 | 0.306 | 0.33 | 0.35 | ol | 94 | 0.00403 | MV
122-AL1/20-ST1A 10.0 | 11.1 | 0.2376 | 0.323 | 0.41 | ol | 122 | 0.00403 | MV
149-AL1/24-ST1A 10.0 | 11.25 | 0.194 | 0.315 | 0.47 | ol | 149 | 0.00403 | MV
34-AL1/6-ST1A 20.0 | 9.15 | 0.8342 | 0.382 | 0.17 | ol | 34 | 0.00403 | MV
48-AL1/8-ST1A 20.0 | 9.5 | 0.5939 | 0.372 | 0.21 | ol | 48 | 0.00403 | MV
70-AL1/11-ST1A 20.0 | 9.7 | 0.4132 | 0.36 | 0.29 | ol | 70 | 0.00403 | MV
94-AL1/15-ST1A 20.0 | 10 | 0.306 | 0.35 | 0.35 | ol | 94 | 0.00403 | MV
122-AL1/20-ST1A 20.0 | 10.3 | 0.2376 | 0.344 | 0.41 | ol | 122 | 0.00403 | MV
149-AL1/24-ST1A 20.0 | 10.5 | 0.194 | 0.337 | 0.47 | ol | 149 | 0.00403 | MV
184-AL1/30-ST1A 20.0 | 10.75 | 0.1571 | 0.33 | 0.535 | ol | 184 | 0.00403 | MV
243-AL1/39-ST1A 20.0 | 11 | 0.1188 | 0.32 | 0.645 | ol | 243 | 0.00403 | MV
48-AL1/8-ST1A 110.0 | 8 | 0.5939 | 0.46 | 0.21 | ol | 48 | 0.00403 | HV
70-AL1/11-ST1A 110.0 | 8.4 | 0.4132 | 0.45 | 0.29 | ol | 70 | 0.00403 | HV
94-AL1/15-ST1A 110.0 | 8.65 | 0.306 | 0.44 | 0.35 | ol | 94 | 0.00403 | HV
122-AL1/20-ST1A 110.0 | 8.5 | 0.2376 | 0.43 | 0.41 | ol | 122 | 0.00403 | HV
149-AL1/24-ST1A 110.0 | 8.75 | 0.194 | 0.41 | 0.47 | ol | 149 | 0.00403 | HV
184-AL1/30-ST1A 110.0 | 8.8 | 0.1571 | 0.4 | 0.535 | ol | 184 | 0.00403 | HV
243-AL1/39-ST1A 110.0 | 9 | 0.1188 | 0.39 | 0.645 | ol | 243 | 0.00403 | HV
305-AL1/39-ST1A 110.0 | 9.2 | 0.0949 | 0.38 | 0.74 | ol | 305 | 0.00403 | HV
490-AL1/64-ST1A 110.0 | 9.75 | 0.059 | 0.37 | 0.96 | ol | 490 | 0.00403 | HV
679-AL1/86-ST1A 110.0 | 9.95 | 0.042 | 0.36 | 1.15 | ol | 679 | 0.00403 | HV
490-AL1/64-ST1A 220.0 | 10 | 0.059 | 0.285 | 0.96 | ol | 490 | 0.00403 | HV
679-AL1/86-ST1A 220.0 | 11.7 | 0.042 | 0.275 | 1.15 | ol | 679 | 0.00403 | HV
490-AL1/64-ST1A 380.0 | 11 | 0.059 | 0.253 | 0.96 | ol | 490 | 0.00403 | HV
679-AL1/86-ST1A 380.0 | 14.6 | 0.042 | 0.25 | 1.15 | ol | 679 | 0.00403 | HV

## trafo_std_types
| i0_percent | pfe_kw | vkr_percent | sn_mva | vn_lv_kv | vn_hv_kv | vk_percent | shift_degree | vector_group | tap_side | tap_neutral | tap_min | tap_max | tap_step_degree | tap_step_percent | tap_phase_shifter
160 MVA 380/110 kV | 0.06 | 60 | 0.25 | 160 | 110 | 380 | 12.2 | 0 | Yy0 | hv | 0 | -9 | 9 | 0 | 1.5 | FALSE
100 MVA 220/110 kV | 0.06 | 55 | 0.26 | 100 | 110 | 220 | 12 | 0 | Yy0 | hv | 0 | -9 | 9 | 0 | 1.5 | FALSE
63 MVA 110/20 kV | 0.04 | 22 | 0.32 | 63 | 20 | 110 | 18 | 150 | YNd5 | hv | 0 | -9 | 9 | 0 | 1.5 | FALSE
40 MVA 110/20 kV | 0.05 | 18 | 0.34 | 40 | 20 | 110 | 16.2 | 150 | YNd5 | hv | 0 | -9 | 9 | 0 | 1.5 | FALSE
25 MVA 110/20 kV | 0.07 | 14 | 0.41 | 25 | 20 | 110 | 12 | 150 | YNd5 | hv | 0 | -9 | 9 | 0 | 1.5 | FALSE
63 MVA 110/10 kV | 0.04 | 22 | 0.32 | 63 | 10 | 110 | 18 | 150 | YNd5 | hv | 0 | -9 | 9 | 0 | 1.5 | FALSE
40 MVA 110/10 kV | 0.05 | 18 | 0.34 | 40 | 10 | 110 | 16.2 | 150 | YNd5 | hv | 0 | -9 | 9 | 0 | 1.5 | FALSE
25 MVA 110/10 kV | 0.07 | 14 | 0.41 | 25 | 10 | 110 | 12 | 150 | YNd5 | hv | 0 | -9 | 9 | 0 | 1.5 | FALSE
0.25 MVA 20/0.4 kV | 0.32 | 0.8 | 1.44 | 0.25 | 0.4 | 20 | 6 | 150 | Yzn5 | hv | 0 | -2 | 2 | 0 | 2.5 | FALSE
0.4 MVA 20/0.4 kV | 0.3375 | 1.35 | 1.425 | 0.4 | 0.4 | 20 | 6 | 150 | Dyn5 | hv | 0 | -2 | 2 | 0 | 2.5 | FALSE
0.63 MVA 20/0.4 kV | 0.2619 | 1.65 | 1.206 | 0.63 | 0.4 | 20 | 6 | 150 | Dyn5 | hv | 0 | -2 | 2 | 0 | 2.5 | FALSE
0.25 MVA 10/0.4 kV | 0.24 | 0.6 | 1.2 | 0.25 | 0.4 | 10 | 4 | 150 | Dyn5 | hv | 0 | -2 | 2 | 0 | 2.5 | FALSE
0.4 MVA 10/0.4 kV | 0.2375 | 0.95 | 1.325 | 0.4 | 0.4 | 10 | 4 | 150 | Dyn5 | hv | 0 | -2 | 2 | 0 | 2.5 | FALSE
0.63 MVA 10/0.4 kV | 0.1873 | 1.18 | 1.0794 | 0.63 | 0.4 | 10 | 4 | 150 | Dyn5 | hv | 0 | -2 | 2 | 0 | 2.5 | FALSE

## trafo3w_std_types
| sn_hv_mva | sn_mv_mva | sn_lv_mva | vn_hv_kv | vn_mv_kv | vn_lv_kv | vk_hv_percent | vk_mv_percent | vk_lv_percent | vkr_hv_percent | vkr_mv_percent | vkr_lv_percent | pfe_kw | i0_percent | shift_mv_degree | shift_lv_degree | vector_group | tap_side | tap_neutral | tap_min | tap_max | tap_step_percent
63/25/38 MVA 110/20/10 kV | 63 | 25 | 38 | 110 | 20 | 10 | 10.4 | 10.4 | 10.4 | 0.28 | 0.32 | 0.35 | 35 | 0.89 | 0 | 0 | YN0yn0yn0 | hv | 0 | -10 | 10 | 1.2
63/25/38 MVA 110/10/10 kV | 63 | 25 | 38 | 110 | 10 | 10 | 10.4 | 10.4 | 10.4 | 0.28 | 0.32 | 0.35 | 35 | 0.89 | 0 | 0 | YN0yn0yn0 | hv | 0 | -10 | 10 | 1.2

## fuse_std_types
| fuse_type | i_rated_a | t_avg | t_min | t_total | x_avg | x_min | x_total
HV 100A | HV 100A | 100 | 0 | [10.0, 3.64, 0.854, 0.281, 0.1, 0.0531, 0.022, 0.01] | [10.0, 4.267, 1.21, 0.403, 0.1, 0.058, 0.022, 0.01] | 0 | [300.0, 350.0, 450.0, 550.0, 700.0, 850.0, 1200.0, 1752.0] | [600.0, 700.0, 900.0, 1150.0, 1665.0, 2000.0, 3000.0, 4313.0]
HV 10A | HV 10A | 10 | 0 | [10.0, 1675.0, 0.344, 0.156, 0.1, 0.0417, 0.0171, 0.01] | [10.0, 1.3, 0.3, 0.155, 0.1, 0.0555, 0.023, 0.01] | 0 | [30.0, 32.0, 35.0, 37.0, 39.0, 50.0, 70.0, 88.0] | [60.0, 70.0, 80.0, 87.0, 94.0, 110.0, 150.0, 216.0]
HV 125A | HV 125A | 125 | 0 | [10.0, 1.82, 0.344, 0.1, 0.0467, 0.0269, 0.01] | [10.0, 2.478, 0.426, 0.1, 0.0427, 0.0211, 0.01] | 0 | [375.0, 500.0, 700.0, 925.0, 1200.0, 1500.0, 2341.0] | [750.0, 1000.0, 1500.0, 2200.0, 3000.0, 4000.0, 5765.0]
HV 160A | HV 160A | 160 | 0 | [10.0, 4.15, 1.03, 0.198, 0.1, 0.051, 0.0172, 0.01] | [10.0, 2.3, 0.734, 0.274, 0.1, 0.046, 0.0177, 0.01] | 0 | [480.0, 550.0, 700.0, 1000.0, 1260.0, 1600.0, 2500.0, 3227.0] | [960.0, 1300.0, 1700.0, 2200.0, 2996.0, 4000.0, 6000.0, 7946.0]
HV 16A | HV 16A | 16 | 0 | [10.0, 0.352, 0.164, 0.1, 0.0649, 0.0342, 0.01] | [10.0, 2.34, 0.722, 0.181, 0.1, 0.055, 0.0296, 0.01] | 0 | [48.0, 60.0, 65.0, 71.0, 80.0, 100.0, 162.0] | [96.0, 110.0, 125.0, 150.0, 168.0, 200.0, 250.0, 398.0]
HV 200A | HV 200A | 200 | 0 | [10.0, 4.267, 1.21, 0.403, 0.1, 0.058, 0.022, 0.01] | [10.0, 3.73, 1.654, 0.328, 0.1, 0.0531, 0.019, 0.01] | 0 | [600.0, 700.0, 900.0, 1150.0, 1665.0, 2000.0, 3000.0, 4313.0] | [1200.0, 1500.0, 1800.0, 2700.0, 3960.0, 5000.0, 7500.0, 10620.0]
HV 20A | HV 20A | 20 | 0 | [10.0, 1.3, 0.3, 0.155, 0.1, 0.0555, 0.023, 0.01] | [10.0, 1.3, 0.161, 0.1, 0.0611, 0.0399, 0.0141, 0.01] | 0 | [60.0, 70.0, 80.0, 87.0, 94.0, 110.0, 150.0, 216.0] | [120.0, 150.0, 200.0, 223.0, 260.0, 300.0, 450.0, 532.0]
HV 25A | HV 25A | 25 | 0 | [10.0, 2.512, 0.833, 0.299, 0.1, 0.0372, 0.0223, 0.01] | [10.0, 3.125, 0.597, 0.198, 0.1, 0.0378, 0.022, 0.01] | 0 | [75.0, 82.0, 90.0, 100.0, 124.0, 170.0, 200.0, 289.0] | [150.0, 170.0, 210.0, 250.0, 294.0, 400.0, 500.0, 711.0]
HV 31.5A | HV 31.5A | 31.5 | 0 | [10.0, 2.34, 0.722, 0.181, 0.1, 0.055, 0.0296, 0.01] | [10.0, 2.84, 0.368, 0.164, 0.1, 0.0621, 0.0378, 0.0195, 0.01] | 0 | [95.0, 110.0, 125.0, 150.0, 165.0, 200.0, 250.0, 390.0] | [189.0, 220.0, 300.0, 350.0, 393.0, 450.0, 530.0, 700.0, 960.0]
HV 40A | HV 40A | 40 | 0 | [10.0, 1.3, 0.161, 0.1, 0.0611, 0.0399, 0.0141, 0.01] | [10.0, 2.05, 0.369, 0.198, 0.1, 0.051, 0.0298, 0.01] | 0 | [120.0, 150.0, 200.0, 223.0, 260.0, 300.0, 450.0, 532.0] | [240.0, 300.0, 400.0, 450.0, 530.0, 650.0, 800.0, 1311.0]
HV 50A | HV 50A | 50 | 0 | [10.0, 3.215, 0.597, 0.198, 0.1, 0.0378, 0.022, 0.01] | [10.0, 3.64, 0.854, 0.281, 0.1, 0.0531, 0.022, 0.01] | 0 | [150.0, 170.0, 210.0, 250.0, 294.0, 400.0, 500.0, 711.0] | [300.0, 350.0, 450.0, 550.0, 700.0, 850.0, 1200.0, 1752.0]
HV 6.3A | HV 6.3A | 6.3 | 0 | [10.0, 1.39, 0.344, 0.168, 0.1, 0.056, 0.0263, 0.01] | [10.0, 1.711, 0.516, 0.198, 0.1, 0.0634, 0.0303, 0.01] | 0 | [19.0, 19.5, 20.4, 20.8, 22.0, 25.0, 32.0, 48.0] | [38.0, 40.0, 43.0, 48.0, 53.0, 60.0, 75.0, 118.0]
HV 63A | HV 63A | 63 | 0 | [10.0, 2.84, 0.368, 0.164, 0.1, 0.0621, 0.0378, 0.0195, 0.01] | [10.0, 1.82, 0.344, 0.1, 0.0467, 0.0269, 0.01] | 0 | [189.0, 220.0, 300.0, 350.0, 393.0, 450.0, 530.0, 700.0, 961.0] | [378.0, 500.0, 700.0, 934.0, 1200.0, 1500.0, 2366.0]
HV 80A | HV 80A | 80 | 0 | [10.0, 2.05, 0.369, 0.198, 0.1, 0.051, 0.0298, 0.01] | [10.0, 4.15, 1.03, 0.198, 0.1, 0.051, 0.0172, 0.01] | 0 | [240.0, 300.0, 400.0, 450.0, 530.0, 650.0, 800.0, 1311.0] | [480.0, 550.0, 700.0, 1000.0, 1260.0, 1600.0, 2500.0, 3227.0]
Siemens NH-1-100 | Siemens NH-1-100 | 100 | [5400.0, 2000.0, 400.0, 20.0, 1.0, 0.2, 0.012, 0.004] | 0 | 0 | [150.0, 190.0, 250.0, 430.0, 900.0, 1250.0, 2700.0, 3600.0] | 0 | 0
Siemens NH-1-125 | Siemens NH-1-125 | 125 | [4800.0, 120.0, 7.0, 0.1, 0.004] | 0 | 0 | [180.0, 400.0, 740.0, 2000.0, 4250.0] | 0 | 0
Siemens NH-1-16 | Siemens NH-1-16 | 16 | [4000.0, 400.0, 2.0, 0.1, 0.04, 0.01] | 0 | 0 | [26.0, 35.0, 75.0, 150.0, 200.0, 300.0] | 0 | 0
Siemens NH-1-160 | Siemens NH-1-160 | 160 | [4800.0, 120.0, 7.0, 0.1, 0.004] | 0 | 0 | [210.0, 500.0, 900.0, 2300.0, 5000.0] | 0 | 0
Siemens NH-1-25 | Siemens NH-1-25 | 25 | [4000.0, 1000.0, 10.0, 0.2, 0.02, 0.01] | 0 | 0 | [40.0, 50.0, 100.0, 210.0, 400.0, 500.0] | 0 | 0
Siemens NH-1-50 | Siemens NH-1-50 | 50 | [4000.0, 40.0, 4.0, 1.0, 0.02, 0.01] | 0 | 0 | [86.0, 200.0, 300.0, 400.0, 1000.0, 1280.0] | 0 | 0
Siemens NH-1-63 | Siemens NH-1-63 | 63 | [4000.0, 100.0, 10.0, 2.0, 0.04, 0.01] | 0 | 0 | [100.0, 200.0, 300.0, 400.0, 1000.0, 1500.0] | 0 | 0
Siemens NH-1-80 | Siemens NH-1-80 | 80 | [4800.0, 120.0, 7.0, 0.1, 0.01] | 0 | 0 | [150.58, 250.0, 450.0, 1150.0, 2470.0] | 0 | 0
Siemens NH-2-1000 | Siemens NH-2-1000 | 1000 | [4800.0, 120.0, 7.0, 0.1, 0.004] | 0 | 0 | [1900.0, 3500.0, 8400.0, 24000.0, 52000.0] | 0 | 0
Siemens NH-2-200 | Siemens NH-2-200 | 200 | [4800.0, 120.0, 7.0, 0.1, 0.004] | 0 | 0 | [280.0, 650.0, 1200.0, 3000.0, 7000.0] | 0 | 0
Siemens NH-2-224 | Siemens NH-2-224 | 224 | [4800.0, 120.0, 7.0, 0.2, 0.04, 0.004] | 0 | 0 | [400.0, 750.0, 1453.0, 3025.0, 4315.0, 7600.0] | 0 | 0
Siemens NH-2-250 | Siemens NH-2-250 | 250 | [4800.0, 120.0, 7.0, 0.1, 0.004] | 0 | 0 | [450.0, 800.0, 1650.0, 4000.0, 8500.0] | 0 | 0
Siemens NH-2-315 | Siemens NH-2-315 | 315 | [4800.0, 120.0, 7.0, 0.1, 0.004] | 0 | 0 | [550.0, 920.0, 1900.0, 5000.0, 11000.0] | 0 | 0
Siemens NH-2-355 | Siemens NH-2-355 | 355 | [4800.0, 120.0, 6.0, 0.1, 0.004] | 0 | 0 | [650.0, 1116.27, 2350.0, 5840.0, 12790.0] | 0 | 0
Siemens NH-2-400 | Siemens NH-2-400 | 400 | [4800.0, 120.0, 7.0, 0.1, 0.004] | 0 | 0 | [720.0, 1350.0, 2800.0, 6500.0, 15000.0] | 0 | 0
Siemens NH-2-425 | Siemens NH-2-425 | 425 | [4800.0, 120.0, 7.0, 0.1, 0.004] | 0 | 0 | [850.0, 1500.0, 3050.0, 7500.0, 16500.0] | 0 | 0
Siemens NH-2-630 | Siemens NH-2-630 | 630 | [4800.0, 120.0, 7.0, 0.1, 0.004] | 0 | 0 | [1200.0, 2000.0, 4800.0, 12000.0, 26000.0] | 0 | 0

## dtypes
| element | column | dtype
0 | bus | name | object
1 | bus | vn_kv | float64
2 | bus | type | object
3 | bus | zone | object
4 | bus | in_service | bool
5 | load | name | object
6 | load | bus | uint32
7 | load | p_mw | float64
8 | load | q_mvar | float64
9 | load | const_z_percent | float64
10 | load | const_i_percent | float64
11 | load | sn_mva | float64
12 | load | scaling | float64
13 | load | in_service | bool
14 | load | type | object
15 | ext_grid | name | object
16 | ext_grid | bus | uint32
17 | ext_grid | vm_pu | float64
18 | ext_grid | va_degree | float64
19 | ext_grid | slack_weight | float64
20 | ext_grid | in_service | bool
21 | line | name | object
22 | line | std_type | object
23 | line | from_bus | uint32
24 | line | to_bus | uint32
25 | line | length_km | float64
26 | line | r_ohm_per_km | float64
27 | line | x_ohm_per_km | float64
28 | line | c_nf_per_km | float64
29 | line | g_us_per_km | float64
30 | line | max_i_ka | float64
31 | line | df | float64
32 | line | parallel | uint32
33 | line | type | object
34 | line | in_service | bool
35 | trafo | name | object
36 | trafo | std_type | object
37 | trafo | hv_bus | uint32
38 | trafo | lv_bus | uint32
39 | trafo | sn_mva | float64
40 | trafo | vn_hv_kv | float64
41 | trafo | vn_lv_kv | float64
42 | trafo | vk_percent | float64
43 | trafo | vkr_percent | float64
44 | trafo | pfe_kw | float64
45 | trafo | i0_percent | float64
46 | trafo | shift_degree | float64
47 | trafo | tap_side | object
48 | trafo | tap_neutral | int32
49 | trafo | tap_min | int32
50 | trafo | tap_max | int32
51 | trafo | tap_step_percent | float64
52 | trafo | tap_step_degree | float64
53 | trafo | tap_pos | int32
54 | trafo | tap_phase_shifter | bool
55 | trafo | parallel | uint32
56 | trafo | df | float64
57 | trafo | in_service | bool
58 | line_geodata | coords | object
59 | bus_geodata | x | float64
60 | bus_geodata | y | float64
61 | bus_geodata | coords | object

## parameters
| version | format_version | converged | OPF_converged | name | f_hz | sn_mva
0 | 2.14.6 | 2.14.0 | FALSE | FALSE |  | 50 | 1