## bus
| name | vn_kv | type | zone | in_service
0 | bus_LV_58-3_0_6_node_0 | 0.4 | n |  | TRUE
1 | bus_LV_58-3_0_6_node_1 | 0.4 | n |  | TRUE
2 | bus_LV_58-3_0_6_node_2 | 0.4 | n |  | TRUE
3 | bus_LV_58-3_0_6_node_151 | 0.4 | n |  | TRUE
4 | bus_LV_58-3_0_6_node_148 | 0.4 | n |  | TRUE
5 | bus_LV_58-3_0_6_node_245 | 0.4 | n |  | TRUE
6 | bus_LV_58-3_0_6_node_116 | 0.4 | n |  | TRUE
7 | bus_LV_58-3_0_6_node_149 | 0.4 | n |  | TRUE
8 | bus_LV_58-3_0_6_node_3 | 0.4 | n |  | TRUE
9 | bus_LV_58-3_0_6_node_4 | 0.4 | n |  | TRUE
10 | bus_LV_58-3_0_6_node_5 | 0.4 | n |  | TRUE
11 | bus_LV_58-3_0_6_node_6 | 0.4 | n |  | TRUE
12 | bus_LV_58-3_0_6_node_7 | 0.4 | n |  | TRUE
13 | bus_LV_58-3_0_6_node_8 | 0.4 | n |  | TRUE
14 | bus_LV_58-3_0_6_node_16 | 0.4 | n |  | TRUE
15 | bus_LV_58-3_0_6_node_9 | 0.4 | n |  | TRUE
16 | bus_LV_58-3_0_6_node_15 | 0.4 | n |  | TRUE
17 | bus_LV_58-3_0_6_node_10 | 0.4 | n |  | TRUE
18 | bus_LV_58-3_0_6_node_11 | 0.4 | n |  | TRUE
19 | bus_LV_58-3_0_6_node_12 | 0.4 | n |  | TRUE
20 | bus_LV_58-3_0_6_node_13 | 0.4 | n |  | TRUE
21 | bus_LV_58-3_0_6_node_14 | 0.4 | n |  | TRUE
22 | bus_LV_58-3_0_6_node_32 | 0.4 | n |  | TRUE
23 | bus_LV_58-3_0_6_node_33 | 0.4 | n |  | TRUE
24 | bus_LV_58-3_0_6_node_34 | 0.4 | n |  | TRUE
25 | bus_LV_58-3_0_6_node_17 | 0.4 | n |  | TRUE
26 | bus_LV_58-3_0_6_node_18 | 0.4 | n |  | TRUE
27 | bus_LV_58-3_0_6_node_19 | 0.4 | n |  | TRUE
28 | bus_LV_58-3_0_6_node_25 | 0.4 | n |  | TRUE
29 | bus_LV_58-3_0_6_node_48 | 0.4 | n |  | TRUE
30 | bus_LV_58-3_0_6_node_26 | 0.4 | n |  | TRUE
31 | bus_LV_58-3_0_6_node_49 | 0.4 | n |  | TRUE
32 | bus_LV_58-3_0_6_node_20 | 0.4 | n |  | TRUE
33 | bus_LV_58-3_0_6_node_21 | 0.4 | n |  | TRUE
34 | bus_LV_58-3_0_6_node_22 | 0.4 | n |  | TRUE
35 | bus_LV_58-3_0_6_node_23 | 0.4 | n |  | TRUE
36 | bus_LV_58-3_0_6_node_24 | 0.4 | n |  | TRUE
37 | bus_LV_58-3_0_6_node_29 | 0.4 | n |  | TRUE
38 | bus_LV_58-3_0_6_node_38 | 0.4 | n |  | TRUE
39 | bus_LV_58-3_0_6_node_28 | 0.4 | n |  | TRUE
40 | bus_LV_58-3_0_6_node_39 | 0.4 | n |  | TRUE
41 | bus_LV_58-3_0_6_node_27 | 0.4 | n |  | TRUE
42 | bus_LV_58-3_0_6_node_50 | 0.4 | n |  | TRUE
43 | bus_LV_58-3_0_6_node_125 | 0.4 | n |  | TRUE
44 | bus_LV_58-3_0_6_node_30 | 0.4 | n |  | TRUE
45 | bus_LV_58-3_0_6_node_31 | 0.4 | n |  | TRUE
46 | bus_LV_58-3_0_6_node_36 | 0.4 | n |  | TRUE
47 | bus_LV_58-3_0_6_node_35 | 0.4 | n |  | TRUE
48 | bus_LV_58-3_0_6_node_65 | 0.4 | n |  | TRUE
49 | bus_LV_58-3_0_6_node_37 | 0.4 | n |  | TRUE
50 | bus_LV_58-3_0_6_node_70 | 0.4 | n |  | TRUE
51 | bus_LV_58-3_0_6_node_64 | 0.4 | n |  | TRUE
52 | bus_LV_58-3_0_6_node_60 | 0.4 | n |  | TRUE
53 | bus_LV_58-3_0_6_node_61 | 0.4 | n |  | TRUE
54 | bus_LV_58-3_0_6_node_40 | 0.4 | n |  | TRUE
55 | bus_LV_58-3_0_6_node_41 | 0.4 | n |  | TRUE
56 | bus_LV_58-3_0_6_node_59 | 0.4 | n |  | TRUE
57 | bus_LV_58-3_0_6_node_52 | 0.4 | n |  | TRUE
58 | bus_LV_58-3_0_6_node_51 | 0.4 | n |  | TRUE
59 | bus_LV_58-3_0_6_node_42 | 0.4 | n |  | TRUE
60 | bus_LV_58-3_0_6_node_43 | 0.4 | n |  | TRUE
61 | bus_LV_58-3_0_6_node_44 | 0.4 | n |  | TRUE
62 | bus_LV_58-3_0_6_node_46 | 0.4 | n |  | TRUE
63 | bus_LV_58-3_0_6_node_47 | 0.4 | n |  | TRUE
64 | bus_LV_58-3_0_6_node_122 | 0.4 | n |  | TRUE
65 | bus_LV_58-3_0_6_node_110 | 0.4 | n |  | TRUE
66 | bus_LV_58-3_0_6_node_107 | 0.4 | n |  | TRUE
67 | bus_LV_58-3_0_6_node_114 | 0.4 | n |  | TRUE
68 | bus_LV_58-3_0_6_node_111 | 0.4 | n |  | TRUE
69 | bus_LV_58-3_0_6_node_112 | 0.4 | n |  | TRUE
70 | bus_LV_58-3_0_6_node_121 | 0.4 | n |  | TRUE
71 | bus_LV_58-3_0_6_node_126 | 0.4 | n |  | TRUE
72 | bus_LV_58-3_0_6_node_53 | 0.4 | n |  | TRUE
73 | bus_LV_58-3_0_6_node_54 | 0.4 | n |  | TRUE
74 | bus_LV_58-3_0_6_node_244 | 0.4 | n |  | TRUE
75 | bus_LV_58-3_0_6_node_57 | 0.4 | n |  | TRUE
76 | bus_LV_58-3_0_6_node_62 | 0.4 | n |  | TRUE
77 | bus_LV_58-3_0_6_node_55 | 0.4 | n |  | TRUE
78 | bus_LV_58-3_0_6_node_56 | 0.4 | n |  | TRUE
79 | bus_LV_58-3_0_6_node_58 | 0.4 | n |  | TRUE
80 | bus_LV_58-3_0_6_node_88 | 0.4 | n |  | TRUE
81 | bus_LV_58-3_0_6_node_89 | 0.4 | n |  | TRUE
82 | bus_LV_58-3_0_6_node_131 | 0.4 | n |  | TRUE
83 | bus_LV_58-3_0_6_node_132 | 0.4 | n |  | TRUE
84 | bus_LV_58-3_0_6_node_63 | 0.4 | n |  | TRUE
85 | bus_LV_58-3_0_6_node_71 | 0.4 | n |  | TRUE
86 | bus_LV_58-3_0_6_node_67 | 0.4 | n |  | TRUE
87 | bus_LV_58-3_0_6_node_66 | 0.4 | n |  | TRUE
88 | bus_LV_58-3_0_6_node_68 | 0.4 | n |  | TRUE
89 | bus_LV_58-3_0_6_node_69 | 0.4 | n |  | TRUE
90 | bus_LV_58-3_0_6_node_74 | 0.4 | n |  | TRUE
91 | bus_LV_58-3_0_6_node_75 | 0.4 | n |  | TRUE
92 | bus_LV_58-3_0_6_node_76 | 0.4 | n |  | TRUE
93 | bus_LV_58-3_0_6_node_72 | 0.4 | n |  | TRUE
94 | bus_LV_58-3_0_6_node_73 | 0.4 | n |  | TRUE
95 | bus_LV_58-3_0_6_node_77 | 0.4 | n |  | TRUE
96 | bus_LV_58-3_0_6_node_78 | 0.4 | n |  | TRUE
97 | bus_LV_58-3_0_6_node_82 | 0.4 | n |  | TRUE
98 | bus_LV_58-3_0_6_node_83 | 0.4 | n |  | TRUE
99 | bus_LV_58-3_0_6_node_80 | 0.4 | n |  | TRUE
100 | bus_LV_58-3_0_6_node_225 | 0.4 | n |  | TRUE
101 | bus_LV_58-3_0_6_node_84 | 0.4 | n |  | TRUE
102 | bus_LV_58-3_0_6_node_227 | 0.4 | n |  | TRUE
103 | bus_LV_58-3_0_6_node_79 | 0.4 | n |  | TRUE
104 | bus_LV_58-3_0_6_node_224 | 0.4 | n |  | TRUE
105 | bus_LV_58-3_0_6_node_81 | 0.4 | n |  | TRUE
106 | bus_LV_58-3_0_6_node_85 | 0.4 | n |  | TRUE
107 | bus_LV_58-3_0_6_node_228 | 0.4 | n |  | TRUE
108 | bus_LV_58-3_0_6_node_86 | 0.4 | n |  | TRUE
109 | bus_LV_58-3_0_6_node_87 | 0.4 | n |  | TRUE
110 | bus_LV_58-3_0_6_node_97 | 0.4 | n |  | TRUE
111 | bus_LV_58-3_0_6_node_92 | 0.4 | n |  | TRUE
112 | bus_LV_58-3_0_6_node_221 | 0.4 | n |  | TRUE
113 | bus_LV_58-3_0_6_node_99 | 0.4 | n |  | TRUE
114 | bus_LV_58-3_0_6_node_95 | 0.4 | n |  | TRUE
115 | bus_LV_58-3_0_6_node_91 | 0.4 | n |  | TRUE
116 | bus_LV_58-3_0_6_node_222 | 0.4 | n |  | TRUE
117 | bus_LV_58-3_0_6_node_133 | 0.4 | n |  | TRUE
118 | bus_LV_58-3_0_6_node_90 | 0.4 | n |  | TRUE
119 | bus_LV_58-3_0_6_node_93 | 0.4 | n |  | TRUE
120 | bus_LV_58-3_0_6_node_94 | 0.4 | n |  | TRUE
121 | bus_LV_58-3_0_6_node_96 | 0.4 | n |  | TRUE
122 | bus_LV_58-3_0_6_node_157 | 0.4 | n |  | TRUE
123 | bus_LV_58-3_0_6_node_138 | 0.4 | n |  | TRUE
124 | bus_LV_58-3_0_6_node_98 | 0.4 | n |  | TRUE
125 | bus_LV_58-3_0_6_node_100 | 0.4 | n |  | TRUE
126 | bus_LV_58-3_0_6_node_101 | 0.4 | n |  | TRUE
127 | bus_LV_58-3_0_6_node_102 | 0.4 | n |  | TRUE
128 | bus_LV_58-3_0_6_node_103 | 0.4 | n |  | TRUE
129 | bus_LV_58-3_0_6_node_105 | 0.4 | n |  | TRUE
130 | bus_LV_58-3_0_6_node_229 | 0.4 | n |  | TRUE
131 | bus_LV_58-3_0_6_node_106 | 0.4 | n |  | TRUE
132 | bus_LV_58-3_0_6_node_241 | 0.4 | n |  | TRUE
133 | bus_LV_58-3_0_6_node_236 | 0.4 | n |  | TRUE
134 | bus_LV_58-3_0_6_node_230 | 0.4 | n |  | TRUE
135 | bus_LV_58-3_0_6_node_243 | 0.4 | n |  | TRUE
136 | bus_LV_58-3_0_6_node_240 | 0.4 | n |  | TRUE
137 | bus_LV_58-3_0_6_node_235 | 0.4 | n |  | TRUE
138 | bus_LV_58-3_0_6_node_119 | 0.4 | n |  | TRUE
139 | bus_LV_58-3_0_6_node_109 | 0.4 | n |  | TRUE
140 | bus_LV_58-3_0_6_node_113 | 0.4 | n |  | TRUE
141 | bus_LV_58-3_0_6_node_115 | 0.4 | n |  | TRUE
142 | bus_LV_58-3_0_6_node_117 | 0.4 | n |  | TRUE
143 | bus_LV_58-3_0_6_node_120 | 0.4 | n |  | TRUE
144 | bus_LV_58-3_0_6_node_118 | 0.4 | n |  | TRUE
145 | bus_LV_58-3_0_6_node_123 | 0.4 | n |  | TRUE
146 | bus_LV_58-3_0_6_node_140 | 0.4 | n |  | TRUE
147 | bus_LV_58-3_0_6_node_124 | 0.4 | n |  | TRUE
148 | bus_LV_58-3_0_6_node_141 | 0.4 | n |  | TRUE
149 | bus_LV_58-3_0_6_node_130 | 0.4 | n |  | TRUE
150 | bus_LV_58-3_0_6_node_134 | 0.4 | n |  | TRUE
151 | bus_LV_58-3_0_6_node_129 | 0.4 | n |  | TRUE
152 | bus_LV_58-3_0_6_node_127 | 0.4 | n |  | TRUE
153 | bus_LV_58-3_0_6_node_128 | 0.4 | n |  | TRUE
154 | bus_LV_58-3_0_6_node_145 | 0.4 | n |  | TRUE
155 | bus_LV_58-3_0_6_node_142 | 0.4 | n |  | TRUE
156 | bus_LV_58-3_0_6_node_135 | 0.4 | n |  | TRUE
157 | bus_LV_58-3_0_6_node_139 | 0.4 | n |  | TRUE
158 | bus_LV_58-3_0_6_node_136 | 0.4 | n |  | TRUE
159 | bus_LV_58-3_0_6_node_171 | 0.4 | n |  | TRUE
160 | bus_LV_58-3_0_6_node_143 | 0.4 | n |  | TRUE
161 | bus_LV_58-3_0_6_node_159 | 0.4 | n |  | TRUE
162 | bus_LV_58-3_0_6_node_137 | 0.4 | n |  | TRUE
163 | bus_LV_58-3_0_6_node_158 | 0.4 | n |  | TRUE
164 | bus_LV_58-3_0_6_node_160 | 0.4 | n |  | TRUE
165 | bus_LV_58-3_0_6_node_144 | 0.4 | n |  | TRUE
166 | bus_LV_58-3_0_6_node_146 | 0.4 | n |  | TRUE
167 | bus_LV_58-3_0_6_node_187 | 0.4 | n |  | TRUE
168 | bus_LV_58-3_0_6_node_147 | 0.4 | n |  | TRUE
169 | bus_LV_58-3_0_6_node_182 | 0.4 | n |  | TRUE
170 | bus_LV_58-3_0_6_node_172 | 0.4 | n |  | TRUE
171 | bus_LV_58-3_0_6_node_155 | 0.4 | n |  | TRUE
172 | bus_LV_58-3_0_6_node_183 | 0.4 | n |  | TRUE
173 | bus_LV_58-3_0_6_node_150 | 0.4 | n |  | TRUE
174 | bus_LV_58-3_0_6_node_154 | 0.4 | n |  | TRUE
175 | bus_LV_58-3_0_6_node_152 | 0.4 | n |  | TRUE
176 | bus_LV_58-3_0_6_node_191 | 0.4 | n |  | TRUE
177 | bus_LV_58-3_0_6_node_153 | 0.4 | n |  | TRUE
178 | bus_LV_58-3_0_6_node_156 | 0.4 | n |  | TRUE
179 | bus_LV_58-3_0_6_node_188 | 0.4 | n |  | TRUE
180 | bus_LV_58-3_0_6_node_189 | 0.4 | n |  | TRUE
181 | bus_LV_58-3_0_6_node_190 | 0.4 | n |  | TRUE
182 | bus_LV_58-3_0_6_node_164 | 0.4 | n |  | TRUE
183 | bus_LV_58-3_0_6_node_161 | 0.4 | n |  | TRUE
184 | bus_LV_58-3_0_6_node_175 | 0.4 | n |  | TRUE
185 | bus_LV_58-3_0_6_node_162 | 0.4 | n |  | TRUE
186 | bus_LV_58-3_0_6_node_163 | 0.4 | n |  | TRUE
187 | bus_LV_58-3_0_6_node_165 | 0.4 | n |  | TRUE
188 | bus_LV_58-3_0_6_node_166 | 0.4 | n |  | TRUE
189 | bus_LV_58-3_0_6_node_176 | 0.4 | n |  | TRUE
190 | bus_LV_58-3_0_6_node_177 | 0.4 | n |  | TRUE
191 | bus_LV_58-3_0_6_node_167 | 0.4 | n |  | TRUE
192 | bus_LV_58-3_0_6_node_168 | 0.4 | n |  | TRUE
193 | bus_LV_58-3_0_6_node_185 | 0.4 | n |  | TRUE
194 | bus_LV_58-3_0_6_node_186 | 0.4 | n |  | TRUE
195 | bus_LV_58-3_0_6_node_223 | 0.4 | n |  | TRUE
196 | bus_LV_58-3_0_6_node_173 | 0.4 | n |  | TRUE
197 | bus_LV_58-3_0_6_node_174 | 0.4 | n |  | TRUE
198 | bus_LV_58-3_0_6_node_184 | 0.4 | n |  | TRUE
199 | bus_LV_58-3_0_6_node_196 | 0.4 | n |  | TRUE
200 | bus_LV_58-3_0_6_node_179 | 0.4 | n |  | TRUE
201 | bus_LV_58-3_0_6_node_178 | 0.4 | n |  | TRUE
202 | bus_LV_58-3_0_6_node_194 | 0.4 | n |  | TRUE
203 | bus_LV_58-3_0_6_node_180 | 0.4 | n |  | TRUE
204 | bus_LV_58-3_0_6_node_181 | 0.4 | n |  | TRUE
205 | bus_LV_58-3_0_6_node_195 | 0.4 | n |  | TRUE
206 | bus_LV_58-3_0_6_node_193 | 0.4 | n |  | TRUE
207 | bus_LV_58-3_0_6_node_192 | 0.4 | n |  | TRUE
208 | bus_LV_58-3_0_6_node_201 | 0.4 | n |  | TRUE
209 | bus_LV_58-3_0_6_node_197 | 0.4 | n |  | TRUE
210 | bus_LV_58-3_0_6_node_238 | 0.4 | n |  | TRUE
211 | bus_LV_58-3_0_6_node_242 | 0.4 | n |  | TRUE
212 | bus_LV_58-3_0_6_node_198 | 0.4 | n |  | TRUE
213 | bus_LV_58-3_0_6_node_199 | 0.4 | n |  | TRUE
214 | bus_LV_58-3_0_6_node_200 | 0.4 | n |  | TRUE
215 | bus_LV_58-3_0_6_node_211 | 0.4 | n |  | TRUE
216 | bus_LV_58-3_0_6_node_207 | 0.4 | n |  | TRUE
217 | bus_LV_58-3_0_6_node_204 | 0.4 | n |  | TRUE
218 | bus_LV_58-3_0_6_node_206 | 0.4 | n |  | TRUE
219 | bus_LV_58-3_0_6_node_208 | 0.4 | n |  | TRUE
220 | bus_LV_58-3_0_6_node_202 | 0.4 | n |  | TRUE
221 | bus_LV_58-3_0_6_node_203 | 0.4 | n |  | TRUE
222 | bus_LV_58-3_0_6_node_209 | 0.4 | n |  | TRUE
223 | bus_LV_58-3_0_6_node_210 | 0.4 | n |  | TRUE
224 | bus_LV_58-3_0_6_node_214 | 0.4 | n |  | TRUE
225 | bus_LV_58-3_0_6_node_239 | 0.4 | n |  | TRUE
226 | bus_LV_58-3_0_6_node_216 | 0.4 | n |  | TRUE
227 | bus_LV_58-3_0_6_node_217 | 0.4 | n |  | TRUE
228 | bus_LV_58-3_0_6_node_212 | 0.4 | n |  | TRUE
229 | bus_LV_58-3_0_6_node_237 | 0.4 | n |  | TRUE
230 | bus_LV_58-3_0_6_node_213 | 0.4 | n |  | TRUE
231 | bus_LV_58-3_0_6_node_215 | 0.4 | n |  | TRUE
232 | bus_LV_58-3_0_6_node_220 | 0.4 | n |  | TRUE
233 | bus_LV_58-3_0_6_node_218 | 0.4 | n |  | TRUE
234 | bus_LV_58-3_0_6_node_234 | 0.4 | n |  | TRUE
235 | bus_LV_58-3_0_6_node_232 | 0.4 | n |  | TRUE
236 | bus_LV_58-3_0_6_node_231 | 0.4 | n |  | TRUE
237 | bus_LV_58-3_0_6_node_233 | 0.4 | n |  | TRUE
238 | bus_LV_58-3_0_6_node_246 | 0.4 | n |  | TRUE
239 | bus_MV_351_0_node_32 | 20 | n |  | TRUE

## load
| name | bus | p_mw | q_mvar | const_z_percent | const_i_percent | sn_mva | scaling | in_service | type
0 | LV_58-3_0_6_load_0 | 0 | 0.0012931 | 0.00032407 | 0 | 0 |  | 1 | TRUE | wye
1 | LV_58-3_0_6_load_148 | 4 | 0.0011607 | 0.0002909 | 0 | 0 |  | 1 | TRUE | wye
2 | LV_58-3_0_6_load_245 | 5 | 0.0013985 | 0.0003505 | 0 | 0 |  | 1 | TRUE | wye
3 | LV_58-3_0_6_load_116 | 6 | 0.0090502 | 0.0022682 | 0 | 0 |  | 1 | TRUE | wye
4 | LV_58-3_0_6_load_149 | 7 | 0.0026633 | 0.00066749 | 0 | 0 |  | 1 | TRUE | wye
5 | LV_58-3_0_6_load_3 | 8 | 0.00066015 | 0.00016545 | 0 | 0 |  | 1 | TRUE | wye
6 | LV_58-3_0_6_load_4 | 9 | 0.00067885 | 0.00017014 | 0 | 0 |  | 1 | TRUE | wye
7 | LV_58-3_0_6_load_6 | 11 | 0.0021478 | 0.0005383 | 0 | 0 |  | 1 | TRUE | wye
8 | LV_58-3_0_6_load_8 | 13 | 0.00064081 | 0.0001606 | 0 | 0 |  | 1 | TRUE | wye
9 | LV_58-3_0_6_load_16 | 14 | 0.002033 | 0.00050951 | 0 | 0 |  | 1 | TRUE | wye
10 | LV_58-3_0_6_load_9 | 15 | 0.0018854 | 0.00047253 | 0 | 0 |  | 1 | TRUE | wye
11 | LV_58-3_0_6_load_15 | 16 | 0.0027069 | 0.00067841 | 0 | 0 |  | 1 | TRUE | wye
12 | LV_58-3_0_6_load_10 | 17 | 0.0016314 | 0.00040886 | 0 | 0 |  | 1 | TRUE | wye
13 | LV_58-3_0_6_load_11 | 18 | 0.0010063 | 0.00025221 | 0 | 0 |  | 1 | TRUE | wye
14 | LV_58-3_0_6_load_12 | 19 | 0.0011575 | 0.00029009 | 0 | 0 |  | 1 | TRUE | wye
15 | LV_58-3_0_6_load_13 | 20 | 0.001239 | 0.00031052 | 0 | 0 |  | 1 | TRUE | wye
16 | LV_58-3_0_6_load_14 | 21 | 0.0015651 | 0.00039226 | 0 | 0 |  | 1 | TRUE | wye
17 | LV_58-3_0_6_load_33 | 23 | 0.0015488 | 0.00038816 | 0 | 0 |  | 1 | TRUE | wye
18 | LV_58-3_0_6_load_34 | 24 | 0.0014391 | 0.00036066 | 0 | 0 |  | 1 | TRUE | wye
19 | LV_58-3_0_6_load_18 | 26 | 0.0025553 | 0.00064041 | 0 | 0 |  | 1 | TRUE | wye
20 | LV_58-3_0_6_load_19 | 27 | 0.0033116 | 0.00082995 | 0 | 0 |  | 1 | TRUE | wye
21 | LV_58-3_0_6_load_25 | 28 | 0.0071313 | 0.0017873 | 0 | 0 |  | 1 | TRUE | wye
22 | LV_58-3_0_6_load_26 | 30 | 0.0017434 | 0.00043693 | 0 | 0 |  | 1 | TRUE | wye
23 | LV_58-3_0_6_load_49 | 31 | 0.0064076 | 0.0016059 | 0 | 0 |  | 1 | TRUE | wye
24 | LV_58-3_0_6_load_20 | 32 | 0.0022241 | 0.0005574 | 0 | 0 |  | 1 | TRUE | wye
25 | LV_58-3_0_6_load_21 | 33 | 0.001871 | 0.00046891 | 0 | 0 |  | 1 | TRUE | wye
26 | LV_58-3_0_6_load_22 | 34 | 0.0014663 | 0.00036748 | 0 | 0 |  | 1 | TRUE | wye
27 | LV_58-3_0_6_load_23 | 35 | 0.0020891 | 0.00052358 | 0 | 0 |  | 1 | TRUE | wye
28 | LV_58-3_0_6_load_24 | 36 | 0.0026368 | 0.00066086 | 0 | 0 |  | 1 | TRUE | wye
29 | LV_58-3_0_6_load_29 | 37 | 0.00085341 | 0.00021388 | 0 | 0 |  | 1 | TRUE | wye
30 | LV_58-3_0_6_load_38 | 38 | 0.0014243 | 0.00035696 | 0 | 0 |  | 1 | TRUE | wye
31 | LV_58-3_0_6_load_28 | 39 | 0.0016986 | 0.00042571 | 0 | 0 |  | 1 | TRUE | wye
32 | LV_58-3_0_6_load_39 | 40 | 0.0023951 | 0.00060026 | 0 | 0 |  | 1 | TRUE | wye
33 | LV_58-3_0_6_load_27 | 41 | 0.0030333 | 0.00076022 | 0 | 0 |  | 1 | TRUE | wye
34 | LV_58-3_0_6_load_50 | 42 | 0.0019467 | 0.0004879 | 0 | 0 |  | 1 | TRUE | wye
35 | LV_58-3_0_6_load_125 | 43 | 0.0021108 | 0.00052902 | 0 | 0 |  | 1 | TRUE | wye
36 | LV_58-3_0_6_load_30 | 44 | 0.00095475 | 0.00023928 | 0 | 0 |  | 1 | TRUE | wye
37 | LV_58-3_0_6_load_31 | 45 | 0.001682 | 0.00042154 | 0 | 0 |  | 1 | TRUE | wye
38 | LV_58-3_0_6_load_36 | 46 | 0.0014433 | 0.00036173 | 0 | 0 |  | 1 | TRUE | wye
39 | LV_58-3_0_6_load_37 | 49 | 0.0014017 | 0.00035131 | 0 | 0 |  | 1 | TRUE | wye
40 | LV_58-3_0_6_load_70 | 50 | 0.001481 | 0.00037117 | 0 | 0 |  | 1 | TRUE | wye
41 | LV_58-3_0_6_load_64 | 51 | 0.0038871 | 0.00097421 | 0 | 0 |  | 1 | TRUE | wye
42 | LV_58-3_0_6_load_60 | 52 | 0.0018257 | 0.00045757 | 0 | 0 |  | 1 | TRUE | wye
43 | LV_58-3_0_6_load_61 | 53 | 0.00082978 | 0.00020796 | 0 | 0 |  | 1 | TRUE | wye
44 | LV_58-3_0_6_load_40 | 54 | 0.0015196 | 0.00038084 | 0 | 0 |  | 1 | TRUE | wye
45 | LV_58-3_0_6_load_59 | 56 | 0.0011195 | 0.00028057 | 0 | 0 |  | 1 | TRUE | wye
46 | LV_58-3_0_6_load_52 | 57 | 0.0010497 | 0.00026308 | 0 | 0 |  | 1 | TRUE | wye
47 | LV_58-3_0_6_load_51 | 58 | 0.0019896 | 0.00049865 | 0 | 0 |  | 1 | TRUE | wye
48 | LV_58-3_0_6_load_42 | 59 | 0.0047073 | 0.0011797 | 0 | 0 |  | 1 | TRUE | wye
49 | LV_58-3_0_6_load_43 | 60 | 0.0029731 | 0.00074512 | 0 | 0 |  | 1 | TRUE | wye
50 | LV_58-3_0_6_load_46 | 62 | 0.0034199 | 0.0008571 | 0 | 0 |  | 1 | TRUE | wye
51 | LV_58-3_0_6_load_122 | 64 | 0.001485 | 0.00037216 | 0 | 0 |  | 1 | TRUE | wye
52 | LV_58-3_0_6_load_110 | 65 | 0.0032208 | 0.0008072 | 0 | 0 |  | 1 | TRUE | wye
53 | LV_58-3_0_6_load_114 | 67 | 0.0037731 | 0.00094562 | 0 | 0 |  | 1 | TRUE | wye
54 | LV_58-3_0_6_load_111 | 68 | 0.0043541 | 0.0010912 | 0 | 0 |  | 1 | TRUE | wye
55 | LV_58-3_0_6_load_112 | 69 | 0.011962 | 0.0029979 | 0 | 0 |  | 1 | TRUE | wye
56 | LV_58-3_0_6_load_121 | 70 | 0.0059511 | 0.0014915 | 0 | 0 |  | 1 | TRUE | wye
57 | LV_58-3_0_6_load_126 | 71 | 0.00066871 | 0.00016759 | 0 | 0 |  | 1 | TRUE | wye
58 | LV_58-3_0_6_load_53 | 72 | 0.001081 | 0.00027091 | 0 | 0 |  | 1 | TRUE | wye
59 | LV_58-3_0_6_load_244 | 74 | 0.0020934 | 0.00052465 | 0 | 0 |  | 1 | TRUE | wye
60 | LV_58-3_0_6_load_57 | 75 | 0.0030387 | 0.00076157 | 0 | 0 |  | 1 | TRUE | wye
61 | LV_58-3_0_6_load_62 | 76 | 0.0013204 | 0.00033093 | 0 | 0 |  | 1 | TRUE | wye
62 | LV_58-3_0_6_load_55 | 77 | 0.0012749 | 0.00031952 | 0 | 0 |  | 1 | TRUE | wye
63 | LV_58-3_0_6_load_56 | 78 | 0.0026019 | 0.00065211 | 0 | 0 |  | 1 | TRUE | wye
64 | LV_58-3_0_6_load_88 | 80 | 0.00080539 | 0.00020185 | 0 | 0 |  | 1 | TRUE | wye
65 | LV_58-3_0_6_load_89 | 81 | 0.0015389 | 0.0003857 | 0 | 0 |  | 1 | TRUE | wye
66 | LV_58-3_0_6_load_131 | 82 | 0.0016644 | 0.00041714 | 0 | 0 |  | 1 | TRUE | wye
67 | LV_58-3_0_6_load_132 | 83 | 0.0023615 | 0.00059184 | 0 | 0 |  | 1 | TRUE | wye
68 | LV_58-3_0_6_load_63 | 84 | 0.00046061 | 0.00011544 | 0 | 0 |  | 1 | TRUE | wye
69 | LV_58-3_0_6_load_67 | 86 | 0.00078346 | 0.00019635 | 0 | 0 |  | 1 | TRUE | wye
70 | LV_58-3_0_6_load_66 | 87 | 0.0017168 | 0.00043027 | 0 | 0 |  | 1 | TRUE | wye
71 | LV_58-3_0_6_load_68 | 88 | 0.00091443 | 0.00022918 | 0 | 0 |  | 1 | TRUE | wye
72 | LV_58-3_0_6_load_69 | 89 | 0.00080135 | 0.00020084 | 0 | 0 |  | 1 | TRUE | wye
73 | LV_58-3_0_6_load_76 | 92 | 0.0026639 | 0.00066764 | 0 | 0 |  | 1 | TRUE | wye
74 | LV_58-3_0_6_load_72 | 93 | 0.00097806 | 0.00024512 | 0 | 0 |  | 1 | TRUE | wye
75 | LV_58-3_0_6_load_73 | 94 | 0.0017953 | 0.00044996 | 0 | 0 |  | 1 | TRUE | wye
76 | LV_58-3_0_6_load_77 | 95 | 0.0025312 | 0.00063438 | 0 | 0 |  | 1 | TRUE | wye
77 | LV_58-3_0_6_load_78 | 96 | 0.0036291 | 0.00090953 | 0 | 0 |  | 1 | TRUE | wye
78 | LV_58-3_0_6_load_82 | 97 | 0.0020203 | 0.00050635 | 0 | 0 |  | 1 | TRUE | wye
79 | LV_58-3_0_6_load_83 | 98 | 0.0019489 | 0.00048844 | 0 | 0 |  | 1 | TRUE | wye
80 | LV_58-3_0_6_load_80 | 99 | 0.0028651 | 0.00071806 | 0 | 0 |  | 1 | TRUE | wye
81 | LV_58-3_0_6_load_225 | 100 | 0.003916 | 0.00098145 | 0 | 0 |  | 1 | TRUE | wye
82 | LV_58-3_0_6_load_84 | 101 | 0.0031225 | 0.00078256 | 0 | 0 |  | 1 | TRUE | wye
83 | LV_58-3_0_6_load_227 | 102 | 0.0026572 | 0.00066595 | 0 | 0 |  | 1 | TRUE | wye
84 | LV_58-3_0_6_load_79 | 103 | 0.0014161 | 0.00035492 | 0 | 0 |  | 1 | TRUE | wye
85 | LV_58-3_0_6_load_224 | 104 | 0.0034928 | 0.00087537 | 0 | 0 |  | 1 | TRUE | wye
86 | LV_58-3_0_6_load_81 | 105 | 0.0054182 | 0.0013579 | 0 | 0 |  | 1 | TRUE | wye
87 | LV_58-3_0_6_load_228 | 107 | 0.005412 | 0.0013564 | 0 | 0 |  | 1 | TRUE | wye
88 | LV_58-3_0_6_load_87 | 109 | 0.0012815 | 0.00032119 | 0 | 0 |  | 1 | TRUE | wye
89 | LV_58-3_0_6_load_92 | 111 | 0.0032593 | 0.00081685 | 0 | 0 |  | 1 | TRUE | wye
90 | LV_58-3_0_6_load_221 | 112 | 0.0018013 | 0.00045146 | 0 | 0 |  | 1 | TRUE | wye
91 | LV_58-3_0_6_load_99 | 113 | 0.00046672 | 0.00011697 | 0 | 0 |  | 1 | TRUE | wye
92 | LV_58-3_0_6_load_95 | 114 | 0.0021707 | 0.00054404 | 0 | 0 |  | 1 | TRUE | wye
93 | LV_58-3_0_6_load_91 | 115 | 0.0017576 | 0.00044051 | 0 | 0 |  | 1 | TRUE | wye
94 | LV_58-3_0_6_load_222 | 116 | 0.0011364 | 0.0002848 | 0 | 0 |  | 1 | TRUE | wye
95 | LV_58-3_0_6_load_133 | 117 | 0.0020723 | 0.00051937 | 0 | 0 |  | 1 | TRUE | wye
96 | LV_58-3_0_6_load_90 | 118 | 0.0017966 | 0.00045027 | 0 | 0 |  | 1 | TRUE | wye
97 | LV_58-3_0_6_load_93 | 119 | 0.0050336 | 0.0012615 | 0 | 0 |  | 1 | TRUE | wye
98 | LV_58-3_0_6_load_94 | 120 | 0.0041844 | 0.0010487 | 0 | 0 |  | 1 | TRUE | wye
99 | LV_58-3_0_6_load_96 | 121 | 0.0085532 | 0.0021436 | 0 | 0 |  | 1 | TRUE | wye
100 | LV_58-3_0_6_load_98 | 124 | 0.0015298 | 0.0003834 | 0 | 0 |  | 1 | TRUE | wye
101 | LV_58-3_0_6_load_100 | 125 | 0.00055295 | 0.00013858 | 0 | 0 |  | 1 | TRUE | wye
102 | LV_58-3_0_6_load_101 | 126 | 0.001045 | 0.0002619 | 0 | 0 |  | 1 | TRUE | wye
103 | LV_58-3_0_6_load_102 | 127 | 0.010072 | 0.0025243 | 0 | 0 |  | 1 | TRUE | wye
104 | LV_58-3_0_6_load_103 | 128 | 0.0032526 | 0.00081519 | 0 | 0 |  | 1 | TRUE | wye
105 | LV_58-3_0_6_load_105 | 129 | 0.0032526 | 0.00081517 | 0 | 0 |  | 1 | TRUE | wye
106 | LV_58-3_0_6_load_229 | 130 | 0.0032527 | 0.0008152 | 0 | 0 |  | 1 | TRUE | wye
107 | LV_58-3_0_6_load_236 | 133 | 0.0055915 | 0.0014014 | 0 | 0 |  | 1 | TRUE | wye
108 | LV_58-3_0_6_load_230 | 134 | 0.0026083 | 0.00065371 | 0 | 0 |  | 1 | TRUE | wye
109 | LV_58-3_0_6_load_243 | 135 | 0.0048975 | 0.0012274 | 0 | 0 |  | 1 | TRUE | wye
110 | LV_58-3_0_6_load_240 | 136 | 0.0030155 | 0.00075576 | 0 | 0 |  | 1 | TRUE | wye
111 | LV_58-3_0_6_load_235 | 137 | 0.0055908 | 0.0014012 | 0 | 0 |  | 1 | TRUE | wye
112 | LV_58-3_0_6_load_109 | 139 | 0.0083943 | 0.0021038 | 0 | 0 |  | 1 | TRUE | wye
113 | LV_58-3_0_6_load_115 | 141 | 0.0016451 | 0.0004123 | 0 | 0 |  | 1 | TRUE | wye
114 | LV_58-3_0_6_load_120 | 143 | 0.0032603 | 0.0008171 | 0 | 0 |  | 1 | TRUE | wye
115 | LV_58-3_0_6_load_140 | 146 | 0.010836 | 0.0027159 | 0 | 0 |  | 1 | TRUE | wye
116 | LV_58-3_0_6_load_124 | 147 | 0.003193 | 0.00080025 | 0 | 0 |  | 1 | TRUE | wye
117 | LV_58-3_0_6_load_141 | 148 | 0.0066747 | 0.0016728 | 0 | 0 |  | 1 | TRUE | wye
118 | LV_58-3_0_6_load_129 | 151 | 0.004964 | 0.0012441 | 0 | 0 |  | 1 | TRUE | wye
119 | LV_58-3_0_6_load_127 | 152 | 0.0008162 | 0.00020456 | 0 | 0 |  | 1 | TRUE | wye
120 | LV_58-3_0_6_load_128 | 153 | 0.0046941 | 0.0011765 | 0 | 0 |  | 1 | TRUE | wye
121 | LV_58-3_0_6_load_142 | 155 | 0.0040705 | 0.0010202 | 0 | 0 |  | 1 | TRUE | wye
122 | LV_58-3_0_6_load_136 | 158 | 0.0050695 | 0.0012705 | 0 | 0 |  | 1 | TRUE | wye
123 | LV_58-3_0_6_load_171 | 159 | 0.004339 | 0.0010875 | 0 | 0 |  | 1 | TRUE | wye
124 | LV_58-3_0_6_load_143 | 160 | 0.0095432 | 0.0023918 | 0 | 0 |  | 1 | TRUE | wye
125 | LV_58-3_0_6_load_159 | 161 | 0.0012163 | 0.00030483 | 0 | 0 |  | 1 | TRUE | wye
126 | LV_58-3_0_6_load_137 | 162 | 0.0054072 | 0.0013552 | 0 | 0 |  | 1 | TRUE | wye
127 | LV_58-3_0_6_load_187 | 167 | 0.0041642 | 0.0010437 | 0 | 0 |  | 1 | TRUE | wye
128 | LV_58-3_0_6_load_147 | 168 | 0.0034304 | 0.00085974 | 0 | 0 |  | 1 | TRUE | wye
129 | LV_58-3_0_6_load_182 | 169 | 0.0013212 | 0.00033112 | 0 | 0 |  | 1 | TRUE | wye
130 | LV_58-3_0_6_load_172 | 170 | 0.008163 | 0.0020458 | 0 | 0 |  | 1 | TRUE | wye
131 | LV_58-3_0_6_load_183 | 172 | 0.0025759 | 0.00064559 | 0 | 0 |  | 1 | TRUE | wye
132 | LV_58-3_0_6_load_152 | 175 | 0.0012561 | 0.00031482 | 0 | 0 |  | 1 | TRUE | wye
133 | LV_58-3_0_6_load_191 | 176 | 0.003016 | 0.00075587 | 0 | 0 |  | 1 | TRUE | wye
134 | LV_58-3_0_6_load_156 | 178 | 0.0024882 | 0.00062361 | 0 | 0 |  | 1 | TRUE | wye
135 | LV_58-3_0_6_load_188 | 179 | 0.0070783 | 0.001774 | 0 | 0 |  | 1 | TRUE | wye
136 | LV_58-3_0_6_load_189 | 180 | 0.00707 | 0.0017719 | 0 | 0 |  | 1 | TRUE | wye
137 | LV_58-3_0_6_load_164 | 182 | 0.003413 | 0.00085537 | 0 | 0 |  | 1 | TRUE | wye
138 | LV_58-3_0_6_load_161 | 183 | 0.014399 | 0.0036088 | 0 | 0 |  | 1 | TRUE | wye
139 | LV_58-3_0_6_load_162 | 185 | 0.007774 | 0.0019483 | 0 | 0 |  | 1 | TRUE | wye
140 | LV_58-3_0_6_load_163 | 186 | 0.0019326 | 0.00048435 | 0 | 0 |  | 1 | TRUE | wye
141 | LV_58-3_0_6_load_165 | 187 | 0.00087999 | 0.00022055 | 0 | 0 |  | 1 | TRUE | wye
142 | LV_58-3_0_6_load_166 | 188 | 0.0051291 | 0.0012855 | 0 | 0 |  | 1 | TRUE | wye
143 | LV_58-3_0_6_load_176 | 189 | 0.0020512 | 0.00051407 | 0 | 0 |  | 1 | TRUE | wye
144 | LV_58-3_0_6_load_177 | 190 | 0.0014921 | 0.00037396 | 0 | 0 |  | 1 | TRUE | wye
145 | LV_58-3_0_6_load_167 | 191 | 0.0017093 | 0.00042839 | 0 | 0 |  | 1 | TRUE | wye
146 | LV_58-3_0_6_load_186 | 194 | 0.0033605 | 0.00084221 | 0 | 0 |  | 1 | TRUE | wye
147 | LV_58-3_0_6_load_223 | 195 | 0.0026864 | 0.00067327 | 0 | 0 |  | 1 | TRUE | wye
148 | LV_58-3_0_6_load_173 | 196 | 0.0012995 | 0.00032568 | 0 | 0 |  | 1 | TRUE | wye
149 | LV_58-3_0_6_load_184 | 198 | 0.0022774 | 0.00057078 | 0 | 0 |  | 1 | TRUE | wye
150 | LV_58-3_0_6_load_196 | 199 | 0.002979 | 0.00074662 | 0 | 0 |  | 1 | TRUE | wye
151 | LV_58-3_0_6_load_178 | 201 | 0.0032572 | 0.00081633 | 0 | 0 |  | 1 | TRUE | wye
152 | LV_58-3_0_6_load_180 | 203 | 0.0083285 | 0.0020873 | 0 | 0 |  | 1 | TRUE | wye
153 | LV_58-3_0_6_load_181 | 204 | 0.0070123 | 0.0017575 | 0 | 0 |  | 1 | TRUE | wye
154 | LV_58-3_0_6_load_193 | 206 | 0.0059129 | 0.0014819 | 0 | 0 |  | 1 | TRUE | wye
155 | LV_58-3_0_6_load_201 | 208 | 0.0064532 | 0.0016173 | 0 | 0 |  | 1 | TRUE | wye
156 | LV_58-3_0_6_load_197 | 209 | 0.00098457 | 0.00024676 | 0 | 0 |  | 1 | TRUE | wye
157 | LV_58-3_0_6_load_211 | 215 | 0.0040111 | 0.0010053 | 0 | 0 |  | 1 | TRUE | wye
158 | LV_58-3_0_6_load_207 | 216 | 0.0045371 | 0.0011371 | 0 | 0 |  | 1 | TRUE | wye
159 | LV_58-3_0_6_load_206 | 218 | 0.0031213 | 0.00078228 | 0 | 0 |  | 1 | TRUE | wye
160 | LV_58-3_0_6_load_202 | 220 | 0.00067152 | 0.0001683 | 0 | 0 |  | 1 | TRUE | wye
161 | LV_58-3_0_6_load_203 | 221 | 0.0056077 | 0.0014054 | 0 | 0 |  | 1 | TRUE | wye
162 | LV_58-3_0_6_load_209 | 222 | 0.0016534 | 0.00041437 | 0 | 0 |  | 1 | TRUE | wye
163 | LV_58-3_0_6_load_210 | 223 | 0.005589 | 0.0014007 | 0 | 0 |  | 1 | TRUE | wye
164 | LV_58-3_0_6_load_239 | 225 | 0.0055909 | 0.0014012 | 0 | 0 |  | 1 | TRUE | wye
165 | LV_58-3_0_6_load_217 | 227 | 0.0013551 | 0.00033963 | 0 | 0 |  | 1 | TRUE | wye
166 | LV_58-3_0_6_load_212 | 228 | 0.0005706 | 0.00014301 | 0 | 0 |  | 1 | TRUE | wye
167 | LV_58-3_0_6_load_213 | 230 | 0.0013858 | 0.00034732 | 0 | 0 |  | 1 | TRUE | wye
168 | LV_58-3_0_6_load_215 | 231 | 0.0043129 | 0.0010809 | 0 | 0 |  | 1 | TRUE | wye
169 | LV_58-3_0_6_load_220 | 232 | 0.0016888 | 0.00042327 | 0 | 0 |  | 1 | TRUE | wye
170 | LV_58-3_0_6_load_218 | 233 | 0.0018142 | 0.00045469 | 0 | 0 |  | 1 | TRUE | wye
171 | LV_58-3_0_6_load_234 | 234 | 0.0016891 | 0.00042333 | 0 | 0 |  | 1 | TRUE | wye
172 | LV_58-3_0_6_load_232 | 235 | 0.0016892 | 0.00042336 | 0 | 0 |  | 1 | TRUE | wye
173 | LV_58-3_0_6_load_231 | 236 | 0.0032528 | 0.00081522 | 0 | 0 |  | 1 | TRUE | wye
174 | LV_58-3_0_6_load_233 | 237 | 0.0032531 | 0.00081531 | 0 | 0 |  | 1 | TRUE | wye
175 | LV_58-3_0_6_load_246 | 238 | 0.0014325 | 0.00035901 | 0 | 0 |  | 1 | TRUE | wye

## ext_grid
| name | bus | vm_pu | va_degree | slack_weight | in_service
0 |  | 155 | 1 | 0 | 1 | TRUE

## line
| name | std_type | from_bus | to_bus | length_km | r_ohm_per_km | x_ohm_per_km | c_nf_per_km | g_us_per_km | max_i_ka | df | parallel | type | in_service
0 | LV_58-3_0_6_line_0 |  | 0 | 1 | 0.033442 | 0.125 | 0.08 | 261 | 0 | 0.364 | 1 | 1 | cs | TRUE
1 | LV_58-3_0_6_line_1 |  | 1 | 2 | 0.046518 | 0.125 | 0.08 | 261 | 0 | 0.364 | 1 | 1 | cs | TRUE
2 | LV_58-3_0_6_line_2 |  | 2 | 3 | 0.011406 | 0.125 | 0.08 | 261 | 0 | 0.364 | 1 | 1 | cs | TRUE
3 | LV_58-3_0_6_line_3 |  | 2 | 4 | 0.022922 | 0.125 | 0.08 | 261 | 0 | 0.364 | 1 | 1 | cs | TRUE
4 | LV_58-3_0_6_line_4 |  | 3 | 5 | 0.0064901 | 0.125 | 0.08 | 261 | 0 | 0.364 | 1 | 1 | cs | TRUE
5 | LV_58-3_0_6_line_5 |  | 3 | 6 | 0.031397 | 0.125 | 0.08 | 261 | 0 | 0.364 | 1 | 1 | cs | TRUE
6 | LV_58-3_0_6_line_6 |  | 4 | 7 | 0.0041587 | 0.125 | 0.08 | 261 | 0 | 0.364 | 1 | 1 | cs | TRUE
7 | LV_58-3_0_6_line_7 |  | 6 | 140 | 0.03238 | 0.125 | 0.08 | 261 | 0 | 0.364 | 1 | 1 | cs | TRUE
8 | LV_58-3_0_6_line_8 |  | 8 | 9 | 0.0099818 | 0.125 | 0.08 | 261 | 0 | 0.364 | 1 | 1 | cs | TRUE
9 | LV_58-3_0_6_line_9 |  | 8 | 10 | 0.018352 | 0.125 | 0.08 | 261 | 0 | 0.364 | 1 | 1 | cs | TRUE
10 | LV_58-3_0_6_line_10 |  | 10 | 11 | 0.01635 | 0.125 | 0.08 | 261 | 0 | 0.364 | 1 | 1 | cs | TRUE
11 | LV_58-3_0_6_line_11 |  | 10 | 12 | 0.00313 | 0.125 | 0.08 | 261 | 0 | 0.364 | 1 | 1 | cs | TRUE
12 | LV_58-3_0_6_line_12 |  | 11 | 13 | 0.011459 | 0.125 | 0.08 | 261 | 0 | 0.364 | 1 | 1 | cs | TRUE
13 | LV_58-3_0_6_line_13 |  | 12 | 14 | 0.028374 | 0.125 | 0.08 | 261 | 0 | 0.364 | 1 | 1 | cs | TRUE
14 | LV_58-3_0_6_line_14 |  | 13 | 15 | 0.017242 | 0.125 | 0.08 | 261 | 0 | 0.364 | 1 | 1 | cs | TRUE
15 | LV_58-3_0_6_line_15 |  | 14 | 16 | 0.014909 | 0.125 | 0.08 | 261 | 0 | 0.364 | 1 | 1 | cs | TRUE
16 | LV_58-3_0_6_line_16 |  | 16 | 25 | 0.0039991 | 0.125 | 0.08 | 261 | 0 | 0.364 | 1 | 1 | cs | TRUE
17 | LV_58-3_0_6_line_17 |  | 17 | 18 | 0.049576 | 0.125 | 0.08 | 261 | 0 | 0.364 | 1 | 1 | cs | TRUE
18 | LV_58-3_0_6_line_18 |  | 17 | 19 | 0.012608 | 0.125 | 0.08 | 261 | 0 | 0.364 | 1 | 1 | cs | TRUE
19 | LV_58-3_0_6_line_19 |  | 18 | 20 | 0.018018 | 0.125 | 0.08 | 261 | 0 | 0.364 | 1 | 1 | cs | TRUE
20 | LV_58-3_0_6_line_20 |  | 20 | 21 | 0.020696 | 0.125 | 0.08 | 261 | 0 | 0.364 | 1 | 1 | cs | TRUE
21 | LV_58-3_0_6_line_21 |  | 21 | 22 | 0.035761 | 0.125 | 0.08 | 261 | 0 | 0.364 | 1 | 1 | cs | TRUE
22 | LV_58-3_0_6_line_22 |  | 22 | 23 | 0.014587 | 0.125 | 0.08 | 261 | 0 | 0.364 | 1 | 1 | cs | TRUE
23 | LV_58-3_0_6_line_23 |  | 22 | 24 | 0.021047 | 0.125 | 0.08 | 261 | 0 | 0.364 | 1 | 1 | cs | TRUE
24 | LV_58-3_0_6_line_24 |  | 23 | 47 | 0.020095 | 0.125 | 0.08 | 261 | 0 | 0.364 | 1 | 1 | cs | TRUE
25 | LV_58-3_0_6_line_25 |  | 24 | 48 | 0.01824 | 0.125 | 0.08 | 261 | 0 | 0.364 | 1 | 1 | cs | TRUE
26 | LV_58-3_0_6_line_26 |  | 25 | 26 | 0.022735 | 0.125 | 0.08 | 261 | 0 | 0.364 | 1 | 1 | cs | TRUE
27 | LV_58-3_0_6_line_27 |  | 25 | 27 | 0.028771 | 0.125 | 0.08 | 261 | 0 | 0.364 | 1 | 1 | cs | TRUE
28 | LV_58-3_0_6_line_28 |  | 26 | 28 | 0.03311 | 0.125 | 0.08 | 261 | 0 | 0.364 | 1 | 1 | cs | TRUE
29 | LV_58-3_0_6_line_29 |  | 27 | 29 | 0.033287 | 0.125 | 0.08 | 261 | 0 | 0.364 | 1 | 1 | cs | TRUE
30 | LV_58-3_0_6_line_30 |  | 28 | 30 | 0.03418 | 0.125 | 0.08 | 261 | 0 | 0.364 | 1 | 2 | cs | TRUE
31 | LV_58-3_0_6_line_31 |  | 29 | 31 | 0.006024 | 0.125 | 0.08 | 261 | 0 | 0.364 | 1 | 1 | cs | TRUE
32 | LV_58-3_0_6_line_32 |  | 30 | 41 | 0.022168 | 0.125 | 0.08 | 261 | 0 | 0.364 | 1 | 3 | cs | TRUE
33 | LV_58-3_0_6_line_33 |  | 31 | 62 | 0.00052573 | 0.125 | 0.08 | 261 | 0 | 0.364 | 1 | 1 | cs | TRUE
34 | LV_58-3_0_6_line_34 |  | 32 | 33 | 0.0077055 | 0.125 | 0.08 | 261 | 0 | 0.364 | 1 | 1 | cs | TRUE
35 | LV_58-3_0_6_line_35 |  | 32 | 34 | 0.0022624 | 0.125 | 0.08 | 261 | 0 | 0.364 | 1 | 1 | cs | TRUE
36 | LV_58-3_0_6_line_36 |  | 33 | 35 | 0.017924 | 0.125 | 0.08 | 261 | 0 | 0.364 | 1 | 1 | cs | TRUE
37 | LV_58-3_0_6_line_37 |  | 34 | 36 | 0.027052 | 0.125 | 0.08 | 261 | 0 | 0.364 | 1 | 1 | cs | TRUE
38 | LV_58-3_0_6_line_38 |  | 35 | 37 | 0.026702 | 0.125 | 0.08 | 261 | 0 | 0.364 | 1 | 1 | cs | TRUE
39 | LV_58-3_0_6_line_39 |  | 36 | 38 | 0.0067733 | 0.125 | 0.08 | 261 | 0 | 0.364 | 1 | 1 | cs | TRUE
40 | LV_58-3_0_6_line_40 |  | 37 | 39 | 0.012499 | 0.125 | 0.08 | 261 | 0 | 0.364 | 1 | 1 | cs | TRUE
41 | LV_58-3_0_6_line_41 |  | 38 | 40 | 0.020537 | 0.125 | 0.08 | 261 | 0 | 0.364 | 1 | 1 | cs | TRUE
42 | LV_58-3_0_6_line_42 |  | 39 | 44 | 0.017722 | 0.125 | 0.08 | 261 | 0 | 0.364 | 1 | 1 | cs | TRUE
43 | LV_58-3_0_6_line_43 |  | 40 | 54 | 0.00043295 | 0.125 | 0.08 | 261 | 0 | 0.364 | 1 | 1 | cs | TRUE
44 | LV_58-3_0_6_line_44 |  | 41 | 42 | 0.0037339 | 0.125 | 0.08 | 261 | 0 | 0.364 | 1 | 3 | cs | TRUE
45 | LV_58-3_0_6_line_45 |  | 42 | 43 | 0.012226 | 0.125 | 0.08 | 261 | 0 | 0.364 | 1 | 3 | cs | TRUE
46 | LV_58-3_0_6_line_46 |  | 43 | 71 | 0.0035539 | 0.125 | 0.08 | 261 | 0 | 0.364 | 1 | 3 | cs | TRUE
47 | LV_58-3_0_6_line_47 |  | 44 | 45 | 0.023622 | 0.125 | 0.08 | 261 | 0 | 0.364 | 1 | 1 | cs | TRUE
48 | LV_58-3_0_6_line_48 |  | 45 | 46 | 0.021684 | 0.125 | 0.08 | 261 | 0 | 0.364 | 1 | 1 | cs | TRUE
49 | LV_58-3_0_6_line_49 |  | 47 | 49 | 0.0058762 | 0.125 | 0.08 | 261 | 0 | 0.364 | 1 | 1 | cs | TRUE
50 | LV_58-3_0_6_line_50 |  | 48 | 50 | 0.018726 | 0.125 | 0.08 | 261 | 0 | 0.364 | 1 | 1 | cs | TRUE
51 | LV_58-3_0_6_line_51 |  | 48 | 51 | 0.029655 | 0.125 | 0.08 | 261 | 0 | 0.364 | 1 | 1 | cs | TRUE
52 | LV_58-3_0_6_line_52 |  | 49 | 52 | 0.0089858 | 0.125 | 0.08 | 261 | 0 | 0.364 | 1 | 1 | cs | TRUE
53 | LV_58-3_0_6_line_53 |  | 50 | 85 | 0.0067915 | 0.125 | 0.08 | 261 | 0 | 0.364 | 1 | 1 | cs | TRUE
54 | LV_58-3_0_6_line_54 |  | 51 | 84 | 0.027549 | 0.125 | 0.08 | 261 | 0 | 0.364 | 1 | 1 | cs | TRUE
55 | LV_58-3_0_6_line_55 |  | 52 | 53 | 0.023843 | 0.125 | 0.08 | 261 | 0 | 0.364 | 1 | 1 | cs | TRUE
56 | LV_58-3_0_6_line_56 |  | 53 | 76 | 0.00099906 | 0.125 | 0.08 | 261 | 0 | 0.364 | 1 | 1 | cs | TRUE
57 | LV_58-3_0_6_line_57 |  | 54 | 55 | 0.013624 | 0.125 | 0.08 | 261 | 0 | 0.364 | 1 | 1 | cs | TRUE
58 | LV_58-3_0_6_line_58 |  | 55 | 56 | 0.028743 | 0.125 | 0.08 | 261 | 0 | 0.364 | 1 | 1 | cs | TRUE
59 | LV_58-3_0_6_line_59 |  | 55 | 57 | 0.010602 | 0.125 | 0.08 | 261 | 0 | 0.364 | 1 | 1 | cs | TRUE
60 | LV_58-3_0_6_line_60 |  | 57 | 58 | 0.0080872 | 0.125 | 0.08 | 261 | 0 | 0.364 | 1 | 1 | cs | TRUE
61 | LV_58-3_0_6_line_61 |  | 58 | 72 | 0.0081282 | 0.125 | 0.08 | 261 | 0 | 0.364 | 1 | 1 | cs | TRUE
62 | LV_58-3_0_6_line_62 |  | 59 | 60 | 0.018274 | 0.125 | 0.08 | 261 | 0 | 0.364 | 1 | 1 | cs | TRUE
63 | LV_58-3_0_6_line_63 |  | 59 | 61 | 0.0087944 | 0.125 | 0.08 | 261 | 0 | 0.364 | 1 | 1 | cs | TRUE
64 | LV_58-3_0_6_line_64 |  | 61 | 62 | 0.015633 | 0.125 | 0.08 | 261 | 0 | 0.364 | 1 | 1 | cs | TRUE
65 | LV_58-3_0_6_line_65 |  | 61 | 63 | 0.017631 | 0.125 | 0.08 | 261 | 0 | 0.364 | 1 | 1 | cs | TRUE
66 | LV_58-3_0_6_line_66 |  | 63 | 64 | 0.010004 | 0.125 | 0.08 | 261 | 0 | 0.364 | 1 | 1 | cs | TRUE
67 | LV_58-3_0_6_line_67 |  | 63 | 65 | 0.014122 | 0.125 | 0.08 | 261 | 0 | 0.364 | 1 | 1 | cs | TRUE
68 | LV_58-3_0_6_line_68 |  | 64 | 70 | 0.017796 | 0.125 | 0.08 | 261 | 0 | 0.364 | 1 | 1 | cs | TRUE
69 | LV_58-3_0_6_line_69 |  | 66 | 67 | 0.01682 | 0.125 | 0.08 | 261 | 0 | 0.364 | 1 | 1 | cs | TRUE
70 | LV_58-3_0_6_line_70 |  | 66 | 68 | 0.012967 | 0.125 | 0.08 | 261 | 0 | 0.364 | 1 | 1 | cs | TRUE
71 | LV_58-3_0_6_line_71 |  | 66 | 69 | 0.0077869 | 0.125 | 0.08 | 261 | 0 | 0.364 | 1 | 1 | cs | TRUE
72 | LV_58-3_0_6_line_72 |  | 67 | 138 | 0.017616 | 0.125 | 0.08 | 261 | 0 | 0.364 | 1 | 1 | cs | TRUE
73 | LV_58-3_0_6_line_73 |  | 68 | 139 | 0.013021 | 0.125 | 0.08 | 261 | 0 | 0.364 | 1 | 1 | cs | TRUE
74 | LV_58-3_0_6_line_74 |  | 70 | 138 | 0.017865 | 0.125 | 0.08 | 261 | 0 | 0.364 | 1 | 1 | cs | TRUE
75 | LV_58-3_0_6_line_75 |  | 71 | 152 | 0.014144 | 0.125 | 0.08 | 261 | 0 | 0.364 | 1 | 3 | cs | TRUE
76 | LV_58-3_0_6_line_76 |  | 72 | 73 | 0.01891 | 0.125 | 0.08 | 261 | 0 | 0.364 | 1 | 1 | cs | TRUE
77 | LV_58-3_0_6_line_77 |  | 73 | 74 | 0.023264 | 0.125 | 0.08 | 261 | 0 | 0.364 | 1 | 1 | cs | TRUE
78 | LV_58-3_0_6_line_78 |  | 73 | 75 | 0.0076488 | 0.125 | 0.08 | 261 | 0 | 0.364 | 1 | 1 | cs | TRUE
79 | LV_58-3_0_6_line_79 |  | 74 | 76 | 0.010573 | 0.125 | 0.08 | 261 | 0 | 0.364 | 1 | 1 | cs | TRUE
80 | LV_58-3_0_6_line_80 |  | 75 | 77 | 0.011212 | 0.125 | 0.08 | 261 | 0 | 0.364 | 1 | 1 | cs | TRUE
81 | LV_58-3_0_6_line_81 |  | 77 | 78 | 0.015314 | 0.125 | 0.08 | 261 | 0 | 0.364 | 1 | 1 | cs | TRUE
82 | LV_58-3_0_6_line_82 |  | 78 | 79 | 0.020062 | 0.125 | 0.08 | 261 | 0 | 0.364 | 1 | 1 | cs | TRUE
83 | LV_58-3_0_6_line_83 |  | 79 | 80 | 0.0082785 | 0.125 | 0.08 | 261 | 0 | 0.364 | 1 | 1 | cs | TRUE
84 | LV_58-3_0_6_line_84 |  | 79 | 81 | 0.0046486 | 0.125 | 0.08 | 261 | 0 | 0.364 | 1 | 1 | cs | TRUE
85 | LV_58-3_0_6_line_85 |  | 80 | 82 | 0.019696 | 0.125 | 0.08 | 261 | 0 | 0.364 | 1 | 1 | cs | TRUE
86 | LV_58-3_0_6_line_86 |  | 81 | 83 | 0.021663 | 0.125 | 0.08 | 261 | 0 | 0.364 | 1 | 1 | cs | TRUE
87 | LV_58-3_0_6_line_87 |  | 83 | 117 | 0.0078805 | 0.125 | 0.08 | 261 | 0 | 0.364 | 1 | 1 | cs | TRUE
88 | LV_58-3_0_6_line_88 |  | 85 | 93 | 0.0174 | 0.125 | 0.08 | 261 | 0 | 0.364 | 1 | 1 | cs | TRUE
89 | LV_58-3_0_6_line_89 |  | 85 | 94 | 0.054252 | 0.125 | 0.08 | 261 | 0 | 0.364 | 1 | 1 | cs | TRUE
90 | LV_58-3_0_6_line_90 |  | 86 | 87 | 0.02499 | 0.125 | 0.08 | 261 | 0 | 0.364 | 1 | 1 | cs | TRUE
91 | LV_58-3_0_6_line_91 |  | 87 | 88 | 0.0018119 | 0.125 | 0.08 | 261 | 0 | 0.364 | 1 | 1 | cs | TRUE
92 | LV_58-3_0_6_line_92 |  | 88 | 89 | 0.02452 | 0.125 | 0.08 | 261 | 0 | 0.364 | 1 | 1 | cs | TRUE
93 | LV_58-3_0_6_line_93 |  | 89 | 90 | 0.021215 | 0.125 | 0.08 | 261 | 0 | 0.364 | 1 | 1 | cs | TRUE
94 | LV_58-3_0_6_line_94 |  | 90 | 91 | 0.030883 | 0.125 | 0.08 | 261 | 0 | 0.364 | 1 | 1 | cs | TRUE
95 | LV_58-3_0_6_line_95 |  | 90 | 92 | 0.023794 | 0.125 | 0.08 | 261 | 0 | 0.364 | 1 | 1 | cs | TRUE
96 | LV_58-3_0_6_line_96 |  | 91 | 97 | 0.027627 | 0.125 | 0.08 | 261 | 0 | 0.364 | 1 | 1 | cs | TRUE
97 | LV_58-3_0_6_line_97 |  | 91 | 98 | 0.020449 | 0.125 | 0.08 | 261 | 0 | 0.364 | 1 | 1 | cs | TRUE
98 | LV_58-3_0_6_line_98 |  | 91 | 99 | 0.018766 | 0.125 | 0.08 | 261 | 0 | 0.364 | 1 | 1 | cs | TRUE
99 | LV_58-3_0_6_line_99 |  | 92 | 100 | 0.022202 | 0.125 | 0.08 | 261 | 0 | 0.364 | 1 | 1 | cs | TRUE
100 | LV_58-3_0_6_line_100 |  | 93 | 95 | 0.027686 | 0.125 | 0.08 | 261 | 0 | 0.364 | 1 | 1 | cs | TRUE
101 | LV_58-3_0_6_line_101 |  | 95 | 96 | 0.032815 | 0.125 | 0.08 | 261 | 0 | 0.364 | 1 | 1 | cs | TRUE
102 | LV_58-3_0_6_line_102 |  | 97 | 101 | 0.013023 | 0.125 | 0.08 | 261 | 0 | 0.364 | 1 | 1 | cs | TRUE
103 | LV_58-3_0_6_line_103 |  | 98 | 102 | 0.023736 | 0.125 | 0.08 | 261 | 0 | 0.364 | 1 | 1 | cs | TRUE
104 | LV_58-3_0_6_line_104 |  | 99 | 103 | 0.030043 | 0.125 | 0.08 | 261 | 0 | 0.364 | 1 | 1 | cs | TRUE
105 | LV_58-3_0_6_line_105 |  | 100 | 104 | 0.027587 | 0.125 | 0.08 | 261 | 0 | 0.364 | 1 | 1 | cs | TRUE
106 | LV_58-3_0_6_line_106 |  | 101 | 106 | 0.010213 | 0.125 | 0.08 | 261 | 0 | 0.364 | 1 | 1 | cs | TRUE
107 | LV_58-3_0_6_line_107 |  | 102 | 107 | 0.019142 | 0.125 | 0.08 | 261 | 0 | 0.364 | 1 | 1 | cs | TRUE
108 | LV_58-3_0_6_line_108 |  | 103 | 105 | 0.042741 | 0.125 | 0.08 | 261 | 0 | 0.364 | 1 | 1 | cs | TRUE
109 | LV_58-3_0_6_line_109 |  | 106 | 108 | 0.033126 | 0.125 | 0.08 | 261 | 0 | 0.364 | 1 | 1 | cs | TRUE
110 | LV_58-3_0_6_line_110 |  | 106 | 109 | 0.032197 | 0.125 | 0.08 | 261 | 0 | 0.364 | 1 | 1 | cs | TRUE
111 | LV_58-3_0_6_line_111 |  | 108 | 110 | 0.022238 | 0.125 | 0.08 | 261 | 0 | 0.364 | 1 | 1 | cs | TRUE
112 | LV_58-3_0_6_line_112 |  | 108 | 111 | 0.021136 | 0.125 | 0.08 | 261 | 0 | 0.364 | 1 | 1 | cs | TRUE
113 | LV_58-3_0_6_line_113 |  | 109 | 112 | 0.013462 | 0.125 | 0.08 | 261 | 0 | 0.364 | 1 | 1 | cs | TRUE
114 | LV_58-3_0_6_line_114 |  | 110 | 113 | 0.0071801 | 0.125 | 0.08 | 261 | 0 | 0.364 | 1 | 1 | cs | TRUE
115 | LV_58-3_0_6_line_115 |  | 110 | 114 | 0.033731 | 0.125 | 0.08 | 261 | 0 | 0.364 | 1 | 1 | cs | TRUE
116 | LV_58-3_0_6_line_116 |  | 111 | 115 | 0.00031363 | 0.125 | 0.08 | 261 | 0 | 0.364 | 1 | 1 | cs | TRUE
117 | LV_58-3_0_6_line_117 |  | 112 | 116 | 0.0029156 | 0.125 | 0.08 | 261 | 0 | 0.364 | 1 | 1 | cs | TRUE
118 | LV_58-3_0_6_line_118 |  | 113 | 124 | 0.011332 | 0.125 | 0.08 | 261 | 0 | 0.364 | 1 | 1 | cs | TRUE
119 | LV_58-3_0_6_line_119 |  | 114 | 119 | 0.01807 | 0.125 | 0.08 | 261 | 0 | 0.364 | 1 | 1 | cs | TRUE
120 | LV_58-3_0_6_line_120 |  | 115 | 118 | 0.048828 | 0.125 | 0.08 | 261 | 0 | 0.364 | 1 | 1 | cs | TRUE
121 | LV_58-3_0_6_line_121 |  | 116 | 195 | 0.014584 | 0.125 | 0.08 | 261 | 0 | 0.364 | 1 | 1 | cs | TRUE
122 | LV_58-3_0_6_line_122 |  | 117 | 122 | 0.018353 | 0.125 | 0.08 | 261 | 0 | 0.364 | 1 | 1 | cs | TRUE
123 | LV_58-3_0_6_line_123 |  | 119 | 120 | 0.0032032 | 0.125 | 0.08 | 261 | 0 | 0.364 | 1 | 1 | cs | TRUE
124 | LV_58-3_0_6_line_124 |  | 120 | 121 | 0.013115 | 0.125 | 0.08 | 261 | 0 | 0.364 | 1 | 1 | cs | TRUE
125 | LV_58-3_0_6_line_125 |  | 121 | 122 | 0.013137 | 0.125 | 0.08 | 261 | 0 | 0.364 | 1 | 1 | cs | TRUE
126 | LV_58-3_0_6_line_126 |  | 122 | 123 | 0.031446 | 0.125 | 0.08 | 261 | 0 | 0.364 | 1 | 2 | cs | TRUE
127 | LV_58-3_0_6_line_127 |  | 123 | 162 | 0.030832 | 0.125 | 0.08 | 261 | 0 | 0.364 | 1 | 3 | cs | TRUE
128 | LV_58-3_0_6_line_128 |  | 124 | 125 | 0.0054047 | 0.125 | 0.08 | 261 | 0 | 0.364 | 1 | 1 | cs | TRUE
129 | LV_58-3_0_6_line_129 |  | 125 | 126 | 0.03207 | 0.125 | 0.08 | 261 | 0 | 0.364 | 1 | 1 | cs | TRUE
130 | LV_58-3_0_6_line_130 |  | 127 | 128 | 0.025043 | 0.125 | 0.08 | 261 | 0 | 0.364 | 1 | 1 | cs | TRUE
131 | LV_58-3_0_6_line_131 |  | 128 | 129 | 0.021058 | 0.125 | 0.08 | 261 | 0 | 0.364 | 1 | 1 | cs | TRUE
132 | LV_58-3_0_6_line_132 |  | 129 | 130 | 0.021118 | 0.125 | 0.08 | 261 | 0 | 0.364 | 1 | 1 | cs | TRUE
133 | LV_58-3_0_6_line_133 |  | 130 | 134 | 0.016484 | 0.125 | 0.08 | 261 | 0 | 0.364 | 1 | 1 | cs | TRUE
134 | LV_58-3_0_6_line_134 |  | 131 | 132 | 0.028083 | 0.125 | 0.08 | 261 | 0 | 0.364 | 1 | 1 | cs | TRUE
135 | LV_58-3_0_6_line_135 |  | 131 | 133 | 0.013021 | 0.125 | 0.08 | 261 | 0 | 0.364 | 1 | 1 | cs | TRUE
136 | LV_58-3_0_6_line_136 |  | 132 | 135 | 0.016292 | 0.125 | 0.08 | 261 | 0 | 0.364 | 1 | 1 | cs | TRUE
137 | LV_58-3_0_6_line_137 |  | 132 | 136 | 0.022865 | 0.125 | 0.08 | 261 | 0 | 0.364 | 1 | 1 | cs | TRUE
138 | LV_58-3_0_6_line_138 |  | 133 | 137 | 0.026998 | 0.125 | 0.08 | 261 | 0 | 0.364 | 1 | 1 | cs | TRUE
139 | LV_58-3_0_6_line_139 |  | 134 | 227 | 0.017133 | 0.125 | 0.08 | 261 | 0 | 0.364 | 1 | 1 | cs | TRUE
140 | LV_58-3_0_6_line_140 |  | 135 | 176 | 0.0022429 | 0.125 | 0.08 | 261 | 0 | 0.364 | 1 | 1 | cs | TRUE
141 | LV_58-3_0_6_line_141 |  | 136 | 210 | 0.013139 | 0.125 | 0.08 | 261 | 0 | 0.364 | 1 | 1 | cs | TRUE
142 | LV_58-3_0_6_line_142 |  | 137 | 229 | 0.0038288 | 0.125 | 0.08 | 261 | 0 | 0.364 | 1 | 1 | cs | TRUE
143 | LV_58-3_0_6_line_143 |  | 138 | 143 | 0.0054896 | 0.125 | 0.08 | 261 | 0 | 0.364 | 1 | 1 | cs | TRUE
144 | LV_58-3_0_6_line_144 |  | 140 | 141 | 0.0072271 | 0.125 | 0.08 | 261 | 0 | 0.364 | 1 | 1 | cs | TRUE
145 | LV_58-3_0_6_line_145 |  | 141 | 142 | 0.020317 | 0.125 | 0.08 | 261 | 0 | 0.364 | 1 | 1 | cs | TRUE
146 | LV_58-3_0_6_line_146 |  | 142 | 144 | 0.019563 | 0.125 | 0.08 | 261 | 0 | 0.364 | 1 | 1 | cs | TRUE
147 | LV_58-3_0_6_line_147 |  | 143 | 145 | 0.014217 | 0.125 | 0.08 | 261 | 0 | 0.364 | 1 | 1 | cs | TRUE
148 | LV_58-3_0_6_line_148 |  | 144 | 145 | 0.021303 | 0.125 | 0.08 | 261 | 0 | 0.364 | 1 | 1 | cs | TRUE
149 | LV_58-3_0_6_line_149 |  | 144 | 146 | 0.035972 | 0.125 | 0.08 | 261 | 0 | 0.364 | 1 | 1 | cs | TRUE
150 | LV_58-3_0_6_line_150 |  | 145 | 147 | 0.022632 | 0.125 | 0.08 | 261 | 0 | 0.364 | 1 | 1 | cs | TRUE
151 | LV_58-3_0_6_line_151 |  | 146 | 148 | 6.4667e-05 | 0.125 | 0.08 | 261 | 0 | 0.364 | 1 | 1 | cs | TRUE
152 | LV_58-3_0_6_line_152 |  | 149 | 150 | 0.010156 | 0.125 | 0.08 | 261 | 0 | 0.364 | 1 | 3 | cs | TRUE
153 | LV_58-3_0_6_line_153 |  | 149 | 151 | 0.009454 | 0.125 | 0.08 | 261 | 0 | 0.364 | 1 | 3 | cs | TRUE
154 | LV_58-3_0_6_line_154 |  | 150 | 154 | 0.017478 | 0.125 | 0.08 | 261 | 0 | 0.364 | 1 | 3 | cs | TRUE
155 | LV_58-3_0_6_line_155 |  | 150 | 155 | 0.010327 | 0.125 | 0.08 | 261 | 0 | 0.364 | 1 | 3 | cs | TRUE
156 | LV_58-3_0_6_line_156 |  | 151 | 153 | 0.018783 | 0.125 | 0.08 | 261 | 0 | 0.364 | 1 | 3 | cs | TRUE
157 | LV_58-3_0_6_line_157 |  | 152 | 153 | 0.022906 | 0.125 | 0.08 | 261 | 0 | 0.364 | 1 | 3 | cs | TRUE
158 | LV_58-3_0_6_line_158 |  | 154 | 159 | 0.023477 | 0.125 | 0.08 | 261 | 0 | 0.364 | 1 | 1 | cs | TRUE
159 | LV_58-3_0_6_line_159 |  | 154 | 157 | 0.010849 | 0.125 | 0.08 | 261 | 0 | 0.364 | 1 | 3 | cs | TRUE
160 | LV_58-3_0_6_line_160 |  | 155 | 160 | 0.012689 | 0.125 | 0.08 | 261 | 0 | 0.364 | 1 | 3 | cs | TRUE
161 | LV_58-3_0_6_line_161 |  | 156 | 157 | 0.019118 | 0.125 | 0.08 | 261 | 0 | 0.364 | 1 | 3 | cs | TRUE
162 | LV_58-3_0_6_line_162 |  | 156 | 158 | 0.0096627 | 0.125 | 0.08 | 261 | 0 | 0.364 | 1 | 3 | cs | TRUE
163 | LV_58-3_0_6_line_163 |  | 157 | 161 | 0.018776 | 0.125 | 0.08 | 261 | 0 | 0.364 | 1 | 1 | cs | TRUE
164 | LV_58-3_0_6_line_164 |  | 158 | 162 | 0.0053083 | 0.125 | 0.08 | 261 | 0 | 0.364 | 1 | 3 | cs | TRUE
165 | LV_58-3_0_6_line_165 |  | 159 | 170 | 0.022488 | 0.125 | 0.08 | 261 | 0 | 0.364 | 1 | 1 | cs | TRUE
166 | LV_58-3_0_6_line_166 |  | 160 | 165 | 0.013713 | 0.125 | 0.08 | 261 | 0 | 0.364 | 1 | 3 | cs | TRUE
167 | LV_58-3_0_6_line_167 |  | 161 | 163 | 0.014038 | 0.125 | 0.08 | 261 | 0 | 0.364 | 1 | 1 | cs | TRUE
168 | LV_58-3_0_6_line_168 |  | 163 | 164 | 0.009608 | 0.125 | 0.08 | 261 | 0 | 0.364 | 1 | 1 | cs | TRUE
169 | LV_58-3_0_6_line_169 |  | 164 | 182 | 0.024759 | 0.125 | 0.08 | 261 | 0 | 0.364 | 1 | 1 | cs | TRUE
170 | LV_58-3_0_6_line_170 |  | 164 | 183 | 0.018173 | 0.125 | 0.08 | 261 | 0 | 0.364 | 1 | 1 | cs | TRUE
171 | LV_58-3_0_6_line_171 |  | 165 | 166 | 0.006942 | 0.125 | 0.08 | 261 | 0 | 0.364 | 1 | 3 | cs | TRUE
172 | LV_58-3_0_6_line_172 |  | 166 | 167 | 0.034837 | 0.125 | 0.08 | 261 | 0 | 0.364 | 1 | 2 | cs | TRUE
173 | LV_58-3_0_6_line_173 |  | 167 | 171 | 0.019709 | 0.125 | 0.08 | 261 | 0 | 0.364 | 1 | 1 | cs | TRUE
174 | LV_58-3_0_6_line_174 |  | 168 | 169 | 0.0112 | 0.125 | 0.08 | 261 | 0 | 0.364 | 1 | 1 | cs | TRUE
175 | LV_58-3_0_6_line_175 |  | 169 | 172 | 0.0076834 | 0.125 | 0.08 | 261 | 0 | 0.364 | 1 | 1 | cs | TRUE
176 | LV_58-3_0_6_line_176 |  | 171 | 179 | 0.023486 | 0.125 | 0.08 | 261 | 0 | 0.364 | 1 | 1 | cs | TRUE
177 | LV_58-3_0_6_line_177 |  | 171 | 177 | 0.001532 | 0.125 | 0.08 | 261 | 0 | 0.364 | 1 | 1 | cs | TRUE
178 | LV_58-3_0_6_line_178 |  | 172 | 197 | 0.013103 | 0.125 | 0.08 | 261 | 0 | 0.364 | 1 | 1 | cs | TRUE
179 | LV_58-3_0_6_line_179 |  | 173 | 174 | 0.013082 | 0.125 | 0.08 | 261 | 0 | 0.364 | 1 | 1 | cs | TRUE
180 | LV_58-3_0_6_line_180 |  | 173 | 175 | 0.019594 | 0.125 | 0.08 | 261 | 0 | 0.364 | 1 | 1 | cs | TRUE
181 | LV_58-3_0_6_line_181 |  | 174 | 176 | 0.022281 | 0.125 | 0.08 | 261 | 0 | 0.364 | 1 | 1 | cs | TRUE
182 | LV_58-3_0_6_line_182 |  | 175 | 177 | 0.0094839 | 0.125 | 0.08 | 261 | 0 | 0.364 | 1 | 1 | cs | TRUE
183 | LV_58-3_0_6_line_183 |  | 177 | 178 | 0.025305 | 0.125 | 0.08 | 261 | 0 | 0.364 | 1 | 1 | cs | TRUE
184 | LV_58-3_0_6_line_184 |  | 180 | 181 | 0.0061637 | 0.125 | 0.08 | 261 | 0 | 0.364 | 1 | 1 | cs | TRUE
185 | LV_58-3_0_6_line_185 |  | 181 | 206 | 0.019868 | 0.125 | 0.08 | 261 | 0 | 0.364 | 1 | 1 | cs | TRUE
186 | LV_58-3_0_6_line_186 |  | 182 | 184 | 0.017947 | 0.125 | 0.08 | 261 | 0 | 0.364 | 1 | 1 | cs | TRUE
187 | LV_58-3_0_6_line_187 |  | 183 | 185 | 0.010466 | 0.125 | 0.08 | 261 | 0 | 0.364 | 1 | 1 | cs | TRUE
188 | LV_58-3_0_6_line_188 |  | 184 | 189 | 0.030103 | 0.125 | 0.08 | 261 | 0 | 0.364 | 1 | 1 | cs | TRUE
189 | LV_58-3_0_6_line_189 |  | 184 | 190 | 0.028655 | 0.125 | 0.08 | 261 | 0 | 0.364 | 1 | 1 | cs | TRUE
190 | LV_58-3_0_6_line_190 |  | 186 | 187 | 4.6117e-05 | 0.125 | 0.08 | 261 | 0 | 0.364 | 1 | 1 | cs | TRUE
191 | LV_58-3_0_6_line_191 |  | 187 | 188 | 0.0188 | 0.125 | 0.08 | 261 | 0 | 0.364 | 1 | 1 | cs | TRUE
192 | LV_58-3_0_6_line_192 |  | 188 | 191 | 0.0079987 | 0.125 | 0.08 | 261 | 0 | 0.364 | 1 | 1 | cs | TRUE
193 | LV_58-3_0_6_line_193 |  | 189 | 200 | 0.010965 | 0.125 | 0.08 | 261 | 0 | 0.364 | 1 | 1 | cs | TRUE
194 | LV_58-3_0_6_line_194 |  | 190 | 194 | 0.015229 | 0.125 | 0.08 | 261 | 0 | 0.364 | 1 | 1 | cs | TRUE
195 | LV_58-3_0_6_line_195 |  | 191 | 192 | 0.021136 | 0.125 | 0.08 | 261 | 0 | 0.364 | 1 | 1 | cs | TRUE
196 | LV_58-3_0_6_line_196 |  | 192 | 193 | 0.039864 | 0.125 | 0.08 | 261 | 0 | 0.364 | 1 | 1 | cs | TRUE
197 | LV_58-3_0_6_line_197 |  | 193 | 194 | 0.043055 | 0.125 | 0.08 | 261 | 0 | 0.364 | 1 | 1 | cs | TRUE
198 | LV_58-3_0_6_line_198 |  | 196 | 197 | 0.0072469 | 0.125 | 0.08 | 261 | 0 | 0.364 | 1 | 1 | cs | TRUE
199 | LV_58-3_0_6_line_199 |  | 197 | 198 | 0.01713 | 0.125 | 0.08 | 261 | 0 | 0.364 | 1 | 1 | cs | TRUE
200 | LV_58-3_0_6_line_200 |  | 198 | 199 | 0.012419 | 0.125 | 0.08 | 261 | 0 | 0.364 | 1 | 1 | cs | TRUE
201 | LV_58-3_0_6_line_201 |  | 199 | 204 | 0.011605 | 0.125 | 0.08 | 261 | 0 | 0.364 | 1 | 1 | cs | TRUE
202 | LV_58-3_0_6_line_202 |  | 200 | 203 | 0.025522 | 0.125 | 0.08 | 261 | 0 | 0.364 | 1 | 1 | cs | TRUE
203 | LV_58-3_0_6_line_203 |  | 200 | 204 | 0.026683 | 0.125 | 0.08 | 261 | 0 | 0.364 | 1 | 1 | cs | TRUE
204 | LV_58-3_0_6_line_204 |  | 201 | 202 | 0.020237 | 0.125 | 0.08 | 261 | 0 | 0.364 | 1 | 1 | cs | TRUE
205 | LV_58-3_0_6_line_205 |  | 202 | 205 | 0.015202 | 0.125 | 0.08 | 261 | 0 | 0.364 | 1 | 1 | cs | TRUE
206 | LV_58-3_0_6_line_206 |  | 203 | 205 | 0.0087848 | 0.125 | 0.08 | 261 | 0 | 0.364 | 1 | 1 | cs | TRUE
207 | LV_58-3_0_6_line_207 |  | 206 | 210 | 0.025763 | 0.125 | 0.08 | 261 | 0 | 0.364 | 1 | 1 | cs | TRUE
208 | LV_58-3_0_6_line_208 |  | 207 | 208 | 0.023777 | 0.125 | 0.08 | 261 | 0 | 0.364 | 1 | 1 | cs | TRUE
209 | LV_58-3_0_6_line_209 |  | 207 | 209 | 0.012304 | 0.125 | 0.08 | 261 | 0 | 0.364 | 1 | 1 | cs | TRUE
210 | LV_58-3_0_6_line_210 |  | 208 | 211 | 0.018857 | 0.125 | 0.08 | 261 | 0 | 0.364 | 1 | 1 | cs | TRUE
211 | LV_58-3_0_6_line_211 |  | 211 | 215 | 0.0074437 | 0.125 | 0.08 | 261 | 0 | 0.364 | 1 | 1 | cs | TRUE
212 | LV_58-3_0_6_line_212 |  | 212 | 213 | 0.035122 | 0.125 | 0.08 | 261 | 0 | 0.364 | 1 | 1 | cs | TRUE
213 | LV_58-3_0_6_line_213 |  | 212 | 214 | 0.007639 | 0.125 | 0.08 | 261 | 0 | 0.364 | 1 | 1 | cs | TRUE
214 | LV_58-3_0_6_line_214 |  | 213 | 215 | 0.034854 | 0.125 | 0.08 | 261 | 0 | 0.364 | 1 | 1 | cs | TRUE
215 | LV_58-3_0_6_line_215 |  | 213 | 216 | 0.014915 | 0.125 | 0.08 | 261 | 0 | 0.364 | 1 | 1 | cs | TRUE
216 | LV_58-3_0_6_line_216 |  | 214 | 217 | 0.022564 | 0.125 | 0.08 | 261 | 0 | 0.364 | 1 | 1 | cs | TRUE
217 | LV_58-3_0_6_line_217 |  | 214 | 218 | 0.018817 | 0.125 | 0.08 | 261 | 0 | 0.364 | 1 | 1 | cs | TRUE
218 | LV_58-3_0_6_line_218 |  | 216 | 219 | 0.01497 | 0.125 | 0.08 | 261 | 0 | 0.364 | 1 | 1 | cs | TRUE
219 | LV_58-3_0_6_line_219 |  | 217 | 220 | 0.014429 | 0.125 | 0.08 | 261 | 0 | 0.364 | 1 | 1 | cs | TRUE
220 | LV_58-3_0_6_line_220 |  | 219 | 222 | 0.012615 | 0.125 | 0.08 | 261 | 0 | 0.364 | 1 | 1 | cs | TRUE
221 | LV_58-3_0_6_line_221 |  | 219 | 223 | 0.019953 | 0.125 | 0.08 | 261 | 0 | 0.364 | 1 | 1 | cs | TRUE
222 | LV_58-3_0_6_line_222 |  | 220 | 221 | 0.018249 | 0.125 | 0.08 | 261 | 0 | 0.364 | 1 | 1 | cs | TRUE
223 | LV_58-3_0_6_line_223 |  | 222 | 224 | 0.018521 | 0.125 | 0.08 | 261 | 0 | 0.364 | 1 | 1 | cs | TRUE
224 | LV_58-3_0_6_line_224 |  | 223 | 225 | 0.026455 | 0.125 | 0.08 | 261 | 0 | 0.364 | 1 | 1 | cs | TRUE
225 | LV_58-3_0_6_line_225 |  | 224 | 226 | 0.036988 | 0.125 | 0.08 | 261 | 0 | 0.364 | 1 | 1 | cs | TRUE
226 | LV_58-3_0_6_line_226 |  | 224 | 227 | 0.015569 | 0.125 | 0.08 | 261 | 0 | 0.364 | 1 | 1 | cs | TRUE
227 | LV_58-3_0_6_line_227 |  | 224 | 228 | 0.020034 | 0.125 | 0.08 | 261 | 0 | 0.364 | 1 | 1 | cs | TRUE
228 | LV_58-3_0_6_line_228 |  | 225 | 229 | 0.024471 | 0.125 | 0.08 | 261 | 0 | 0.364 | 1 | 1 | cs | TRUE
229 | LV_58-3_0_6_line_229 |  | 226 | 232 | 0.017939 | 0.125 | 0.08 | 261 | 0 | 0.364 | 1 | 1 | cs | TRUE
230 | LV_58-3_0_6_line_230 |  | 226 | 233 | 0.02494 | 0.125 | 0.08 | 261 | 0 | 0.364 | 1 | 1 | cs | TRUE
231 | LV_58-3_0_6_line_231 |  | 228 | 230 | 0.0096908 | 0.125 | 0.08 | 261 | 0 | 0.364 | 1 | 1 | cs | TRUE
232 | LV_58-3_0_6_line_232 |  | 230 | 231 | 0.01348 | 0.125 | 0.08 | 261 | 0 | 0.364 | 1 | 1 | cs | TRUE
233 | LV_58-3_0_6_line_233 |  | 232 | 234 | 0.019359 | 0.125 | 0.08 | 261 | 0 | 0.364 | 1 | 1 | cs | TRUE
234 | LV_58-3_0_6_line_234 |  | 234 | 235 | 0.021279 | 0.125 | 0.08 | 261 | 0 | 0.364 | 1 | 1 | cs | TRUE
235 | LV_58-3_0_6_line_235 |  | 235 | 236 | 0.020054 | 0.125 | 0.08 | 261 | 0 | 0.364 | 1 | 1 | cs | TRUE
236 | LV_58-3_0_6_line_236 |  | 236 | 237 | 0.022127 | 0.125 | 0.08 | 261 | 0 | 0.364 | 1 | 1 | cs | TRUE
237 | LV_58-3_0_6_line_237 |  | 237 | 238 | 0.041993 | 0.125 | 0.08 | 261 | 0 | 0.364 | 1 | 1 | cs | TRUE

## trafo
| name | std_type | hv_bus | lv_bus | sn_mva | vn_hv_kv | vn_lv_kv | vk_percent | vkr_percent | pfe_kw | i0_percent | shift_degree | tap_side | tap_neutral | tap_min | tap_max | tap_step_percent | tap_step_degree | tap_pos | tap_phase_shifter | parallel | df | in_service
0 | LV_58-3_0_6_trafo_142 | 0.63 MVA 20/0.4 kV | 239 | 155 | 0.63 | 20 | 0.4 | 6 | 1.206 | 1.65 | 0.2619 | 150 | hv | 0 | -2 | 2 | 2.5 | 0 | 0 | FALSE | 1 | 1 | TRUE

## line_geodata
| x0 | y0 | x1 | y1 | x2 | y2 | x3 | y3 | x4 | y4 | x5 | y5 | x6 | y6
0 | 2679607.5 | 1268158.0348 | 2679580.9306 | 1268178.3426
1 | 2679631.3409 | 1268198.0209 | 2679607.5 | 1268158.0348
2 | 2679622.3489 | 1268205.072 | 2679631.3409 | 1268198.0209
3 | 2679631.3409 | 1268198.0209 | 2679651.5358 | 1268187.178
4 | 2679622.3489 | 1268205.072 | 2679618.348 | 1268210.1821
5 | 2679622.3489 | 1268205.072 | 2679638.6728 | 1268231.8914
6 | 2679655.1997 | 1268185.2108 | 2679651.5358 | 1268187.178
7 | 2679655.5081 | 1268259.5508 | 2679638.6728 | 1268231.8914
8 | 2679636.259 | 1268482.1231 | 2679632.7122 | 1268487.0458 | 2679629.8276 | 1268489.692
9 | 2679646.9865 | 1268467.2336 | 2679636.259 | 1268482.1231
10 | 2679646.9865 | 1268467.2336 | 2679660.5967 | 1268476.2927
11 | 2679646.9865 | 1268467.2336 | 2679644.8421 | 1268464.9473
12 | 2679669.7525 | 1268483.1777 | 2679662.1968 | 1268477.3577 | 2679660.5967 | 1268476.2927
13 | 2679644.8421 | 1268464.9473 | 2679644.1319 | 1268450.0815 | 2679645.5411 | 1268436.6644
14 | 2679683.4117 | 1268493.6989 | 2679669.7525 | 1268483.1777
15 | 2679645.5411 | 1268436.6644 | 2679645.669 | 1268435.4462 | 2679650.1651 | 1268422.5217
16 | 2679651.4791 | 1268418.7446 | 2679650.1651 | 1268422.5217
17 | 2679762.0009 | 1268556.8952 | 2679766.6786 | 1268557.2525 | 2679775.8319 | 1268548.8138 | 2679793.6275 | 1268521.6964
18 | 2679762.0009 | 1268556.8952 | 2679755.1824 | 1268556.3744 | 2679750.3074 | 1268553.2887
19 | 2679805.9094 | 1268508.668 | 2679796.5117 | 1268517.3014 | 2679793.6275 | 1268521.6964
20 | 2679821.1501 | 1268494.6668 | 2679805.9094 | 1268508.668
21 | 2679851.6307 | 1268475.9798 | 2679821.4788 | 1268494.3648 | 2679821.1501 | 1268494.6668
22 | 2679851.6307 | 1268475.9798 | 2679844.9205 | 1268463.0274
23 | 2679851.6307 | 1268475.9798 | 2679870.949 | 1268467.6269
24 | 2679835.6766 | 1268445.1843 | 2679844.9205 | 1268463.0274
25 | 2679887.691 | 1268460.3881 | 2679870.949 | 1268467.6269
26 | 2679651.4791 | 1268418.7446 | 2679659.4145 | 1268402.3942 | 2679661.3014 | 1268398.2423
27 | 2679651.4791 | 1268418.7446 | 2679650.5584 | 1268414.4622 | 2679650.4524 | 1268410.6021 | 2679651.4703 | 1268405.4451 | 2679653.5311 | 1268399.9797 | 2679656.1516 | 1268392.0754 | 2679656.6023 | 1268391.0672
28 | 2679675.2252 | 1268368.2121 | 2679673.6642 | 1268371.0393 | 2679661.3014 | 1268398.2423
29 | 2679655.2686 | 1268363.7967 | 2679663.7812 | 1268370.5056 | 2679664.6887 | 1268372.9754 | 2679656.6023 | 1268391.0672
30 | 2679675.2252 | 1268368.2121 | 2679690.8076 | 1268339.9903 | 2679691.9809 | 1268338.4422
31 | 2679655.2686 | 1268363.7967 | 2679651.3548 | 1268359.2173
32 | 2679691.9809 | 1268338.4422 | 2679698.5322 | 1268329.7975 | 2679706.7558 | 1268322.0159
33 | 2679651.0132 | 1268358.8176 | 2679651.3548 | 1268359.2173
34 | 2679721.6028 | 1268458.0588 | 2679721.3199 | 1268457.7394 | 2679725.9098 | 1268452.0902
35 | 2679727.3365 | 1268450.3343 | 2679725.9098 | 1268452.0902
36 | 2679733.487 | 1268471.4767 | 2679721.6028 | 1268458.0588
37 | 2679727.3365 | 1268450.3343 | 2679744.3953 | 1268429.3385
38 | 2679733.487 | 1268471.4767 | 2679751.1908 | 1268491.4654
39 | 2679744.3953 | 1268429.3385 | 2679748.6664 | 1268424.0816
40 | 2679759.4777 | 1268500.8217 | 2679759.4777 | 1268500.8217 | 2679751.1908 | 1268491.4654
41 | 2679761.6168 | 1268408.1425 | 2679748.6664 | 1268424.0816
42 | 2679759.4777 | 1268500.8217 | 2679773.1347 | 1268489.5271
43 | 2679761.6168 | 1268408.1425 | 2679761.8898 | 1268407.8064
44 | 2679706.7558 | 1268322.0159 | 2679709.468 | 1268319.4495
45 | 2679718.3482 | 1268311.0465 | 2679709.468 | 1268319.4495
46 | 2679718.3482 | 1268311.0465 | 2679720.6272 | 1268308.89 | 2679720.9259 | 1268308.6
47 | 2679791.3382 | 1268474.4725 | 2679773.1347 | 1268489.5271
48 | 2679791.3382 | 1268474.4725 | 2679795.5418 | 1268470.996 | 2679809.1917 | 1268462.2174
49 | 2679835.6766 | 1268445.1843 | 2679832.9821 | 1268439.9623
50 | 2679887.691 | 1268460.3881 | 2679886.2172 | 1268454.7192 | 2679880.0988 | 1268443.3984
51 | 2679887.691 | 1268460.3881 | 2679890.4879 | 1268469.5109 | 2679900.5798 | 1268486.9092
52 | 2679828.8617 | 1268431.9769 | 2679832.9821 | 1268439.9623
53 | 2679876.8697 | 1268437.4236 | 2679880.0988 | 1268443.3984
54 | 2679914.4027 | 1268510.7395 | 2679900.5798 | 1268486.9092
55 | 2679819.1415 | 1268410.329 | 2679820.5381 | 1268415.8455 | 2679828.8617 | 1268431.9769
56 | 2679819.1415 | 1268410.329 | 2679818.8963 | 1268409.3605
57 | 2679770.4809 | 1268397.2327 | 2679761.8898 | 1268407.8064
58 | 2679770.4809 | 1268397.2327 | 2679752.0605 | 1268375.1221
59 | 2679770.4809 | 1268397.2327 | 2679778.8731 | 1268390.7543
60 | 2679778.8731 | 1268390.7543 | 2679785.2748 | 1268385.8124
61 | 2679792.6921 | 1268382.517 | 2679785.5866 | 1268385.5718 | 2679785.2748 | 1268385.8124
62 | 2679632.6863 | 1268347.7574 | 2679632.6863 | 1268347.7574 | 2679621.3629 | 1268333.4147
63 | 2679640.8564 | 1268346.9336 | 2679637.2475 | 1268348.8753 | 2679632.6863 | 1268347.7574
64 | 2679640.8564 | 1268346.9336 | 2679651.0132 | 1268358.8176
65 | 2679640.8564 | 1268346.9336 | 2679650.7331 | 1268332.3106
66 | 2679650.7331 | 1268332.3106 | 2679655.0251 | 1268323.2736
67 | 2679650.7331 | 1268332.3106 | 2679641.4437 | 1268321.6735
68 | 2679655.0251 | 1268323.2736 | 2679655.9545 | 1268321.3168 | 2679660.7767 | 1268309.7837 | 2679661.9948 | 1268306.9011
69 | 2679635.2862 | 1268283.3304 | 2679651.6542 | 1268287.2044
70 | 2679635.2862 | 1268283.3304 | 2679629.9987 | 1268295.1699
71 | 2679635.2862 | 1268283.3304 | 2679637.6894 | 1268275.9236
72 | 2679668.9483 | 1268290.4453 | 2679660.4961 | 1268289.2971 | 2679651.6542 | 1268287.2044
73 | 2679628.7406 | 1268307.1277 | 2679628.7406 | 1268307.1277 | 2679626.7955 | 1268302.3422 | 2679629.9987 | 1268295.1699
74 | 2679668.9483 | 1268290.4453 | 2679661.9948 | 1268306.9011
75 | 2679720.9259 | 1268308.6 | 2679731.0726 | 1268298.7456
76 | 2679810.5918 | 1268376.5578 | 2679799.5546 | 1268379.5667 | 2679792.6921 | 1268382.517
77 | 2679810.5918 | 1268376.5578 | 2679816.3014 | 1268399.1107
78 | 2679810.5918 | 1268376.5578 | 2679809.8123 | 1268368.9488
79 | 2679818.8963 | 1268409.3605 | 2679816.3014 | 1268399.1107
80 | 2679809.8123 | 1268368.9488 | 2679808.6697 | 1268357.7956
81 | 2679808.6697 | 1268357.7956 | 2679807.3269 | 1268344.6885 | 2679806.2131 | 1268342.8636
82 | 2679795.3407 | 1268326.0119 | 2679800.5522 | 1268333.5882 | 2679806.2131 | 1268342.8636
83 | 2679795.3407 | 1268326.0119 | 2679790.1372 | 1268332.4507
84 | 2679795.3407 | 1268326.0119 | 2679799.6536 | 1268324.2775
85 | 2679777.7576 | 1268347.7695 | 2679790.1372 | 1268332.4507
86 | 2679819.4081 | 1268315.4264 | 2679809.4928 | 1268320.3207 | 2679799.6536 | 1268324.2775
87 | 2679819.4081 | 1268315.4264 | 2679826.4747 | 1268311.9383
88 | 2679876.8697 | 1268437.4236 | 2679878.2016 | 1268431.8817 | 2679876.2281 | 1268424.7605 | 2679874.4842 | 1268420.8185
89 | 2679876.8697 | 1268437.4236 | 2679857.3017 | 1268402.8096 | 2679853.1725 | 1268388.9211
90 | 2679949.1672 | 1268432.1825 | 2679926.4535 | 1268442.6037
91 | 2679949.1672 | 1268432.1825 | 2679950.814 | 1268431.4269
92 | 2679950.814 | 1268431.4269 | 2679973.1001 | 1268421.202
93 | 2679992.3827 | 1268412.355 | 2679973.1001 | 1268421.202
94 | 2679978.8116 | 1268384.5938 | 2679992.3827 | 1268412.355
95 | 2679992.3827 | 1268412.355 | 2680013.6538 | 1268401.6929
96 | 2679978.8116 | 1268384.5938 | 2679964.574 | 1268360.9179
97 | 2679978.8116 | 1268384.5938 | 2679997.6912 | 1268376.7381
98 | 2679978.8116 | 1268384.5938 | 2679961.436 | 1268391.6825
99 | 2680013.6538 | 1268401.6929 | 2680033.5021 | 1268391.744
100 | 2679874.4842 | 1268420.8185 | 2679866.2808 | 1268402.2749 | 2679865.0071 | 1268394.976
101 | 2679875.9412 | 1268369.1793 | 2679864.4148 | 1268375.5174 | 2679863.34 | 1268385.4218 | 2679865.0071 | 1268394.976
102 | 2679964.574 | 1268360.9179 | 2679957.8624 | 1268349.7571
103 | 2679997.6912 | 1268376.7381 | 2680019.6053 | 1268367.6196
104 | 2679933.6188 | 1268403.031 | 2679961.436 | 1268391.6825
105 | 2680058.1641 | 1268379.3821 | 2680033.5021 | 1268391.744
106 | 2679952.599 | 1268341.0046 | 2679957.8624 | 1268349.7571
107 | 2680037.2781 | 1268360.266 | 2680019.6053 | 1268367.6196
108 | 2679900.6692 | 1268392.9101 | 2679911.0633 | 1268408.5074 | 2679917.1583 | 1268409.7464 | 2679933.6188 | 1268403.031
109 | 2679934.1582 | 1268313.7669 | 2679943.8285 | 1268331.6786 | 2679952.599 | 1268341.0046
110 | 2679952.599 | 1268341.0046 | 2679981.5435 | 1268326.9031
111 | 2679934.1582 | 1268313.7669 | 2679923.5845 | 1268294.1862
112 | 2679934.1582 | 1268313.7669 | 2679915.6476 | 1268323.9702
113 | 2679981.5435 | 1268326.9031 | 2679993.6455 | 1268321.0071
114 | 2679923.5845 | 1268294.1862 | 2679924.9087 | 1268292.5584 | 2679929.4022 | 1268290.1853
115 | 2679923.5845 | 1268294.1862 | 2679889.9801 | 1268297.1051
116 | 2679915.373 | 1268324.1216 | 2679915.6476 | 1268323.9702
117 | 2679996.2665 | 1268319.7301 | 2679993.6455 | 1268321.0071
118 | 2679939.4227 | 1268284.8932 | 2679929.4022 | 1268290.1853
119 | 2679872.0878 | 1268299.6231 | 2679889.0257 | 1268297.188 | 2679889.9801 | 1268297.1051
120 | 2679915.373 | 1268324.1216 | 2679872.6111 | 1268347.6924
121 | 2679996.2665 | 1268319.7301 | 2680009.377 | 1268313.3428
122 | 2679842.9318 | 1268303.8148 | 2679826.4747 | 1268311.9383
123 | 2679872.0878 | 1268299.6231 | 2679868.9172 | 1268300.079
124 | 2679855.9354 | 1268301.9453 | 2679868.9172 | 1268300.079
125 | 2679842.9318 | 1268303.8148 | 2679855.9354 | 1268301.9453
126 | 2679828.1482 | 1268276.0376 | 2679842.9318 | 1268303.8148
127 | 2679828.1482 | 1268276.0376 | 2679822.4209 | 1268275.4375 | 2679800.1816 | 1268263.8575
128 | 2679944.2019 | 1268282.3692 | 2679939.4227 | 1268284.8932
129 | 2679944.2019 | 1268282.3692 | 2679963.0112 | 1268272.4356 | 2679973.4352 | 1268269.6141
130 | 2679634.2989 | 1268064.7274 | 2679620.5947 | 1268085.6876
131 | 2679645.8226 | 1268047.1019 | 2679634.2989 | 1268064.7274
132 | 2679645.8226 | 1268047.1019 | 2679657.3788 | 1268029.4269
133 | 2679657.3788 | 1268029.4269 | 2679662.3656 | 1268021.7997 | 2679667.0108 | 1268016.0769
134 | 2679673.0877 | 1268128.1171 | 2679649.1634 | 1268113.2941
135 | 2679649.1634 | 1268113.2941 | 2679656.1678 | 1268102.317
136 | 2679673.0877 | 1268128.1171 | 2679684.0599 | 1268140.1607
137 | 2679673.0877 | 1268128.1171 | 2679685.8486 | 1268109.1448
138 | 2679667.1094 | 1268078.2445 | 2679663.3842 | 1268084.1182 | 2679662.2204 | 1268092.8316 | 2679656.1678 | 1268102.317
139 | 2679678.3462 | 1268003.2705 | 2679674.1152 | 1268007.3244 | 2679667.0108 | 1268016.0769
140 | 2679684.0599 | 1268140.1607 | 2679685.5704 | 1268141.8187
141 | 2679693.1817 | 1268098.2422 | 2679685.8486 | 1268109.1448
142 | 2679669.16 | 1268075.0111 | 2679667.1094 | 1268078.2445
143 | 2679668.9483 | 1268290.4453 | 2679674.4376 | 1268290.5074
144 | 2679655.5081 | 1268259.5508 | 2679662.3767 | 1268257.303
145 | 2679681.8406 | 1268251.4882 | 2679667.7784 | 1268255.5352 | 2679662.3767 | 1268257.303
146 | 2679681.8406 | 1268251.4882 | 2679689.1981 | 1268269.624
147 | 2679688.6488 | 1268290.244 | 2679679.1682 | 1268290.5609 | 2679674.4376 | 1268290.5074
148 | 2679689.1981 | 1268269.624 | 2679691.1358 | 1268274.3984 | 2679688.4029 | 1268286.7157 | 2679688.6488 | 1268290.244
149 | 2679689.1981 | 1268269.624 | 2679716.2644 | 1268262.9615 | 2679716.5006 | 1268254.8674
150 | 2679688.6488 | 1268290.244 | 2679697.9551 | 1268289.4578 | 2679710.824 | 1268286.1282
151 | 2679716.5025 | 1268254.8027 | 2679716.5006 | 1268254.8674
152 | 2679763.2055 | 1268262.7169 | 2679767.1327 | 1268260.0678 | 2679771.3782 | 1268256.7002
153 | 2679763.2055 | 1268262.7169 | 2679764.5674 | 1268266.6495 | 2679763.7096 | 1268269.9739 | 2679762.2694 | 1268271.1493
154 | 2679771.3782 | 1268256.7002 | 2679784.4813 | 1268245.0901
155 | 2679771.3782 | 1268256.7002 | 2679768.1508 | 1268252.6757 | 2679765.4197 | 1268248.2881
156 | 2679747.7172 | 1268283.0251 | 2679762.2694 | 1268271.1493
157 | 2679731.0726 | 1268298.7456 | 2679744.8501 | 1268285.3649 | 2679747.7172 | 1268283.0251
158 | 2679784.4813 | 1268245.0901 | 2679780.3674 | 1268237.6064 | 2679781.9267 | 1268227.4861 | 2679783.7352 | 1268223.1506
159 | 2679793.4757 | 1268238.9845 | 2679784.4813 | 1268245.0901
160 | 2679765.4197 | 1268248.2881 | 2679762.9644 | 1268244.3435 | 2679756.6024 | 1268239.424
161 | 2679786.9029 | 1268256.9433 | 2679793.4757 | 1268238.9845
162 | 2679786.9029 | 1268256.9433 | 2679795.4733 | 1268261.4059
163 | 2679793.4757 | 1268238.9845 | 2679800.72 | 1268233.7226 | 2679807.3657 | 1268229.8648 | 2679809.326 | 1268229.0103
164 | 2679795.4733 | 1268261.4059 | 2679800.1816 | 1268263.8575
165 | 2679783.7352 | 1268223.1506 | 2679788.7254 | 1268211.1873 | 2679789.7416 | 1268201.7157
166 | 2679745.7723 | 1268231.0121 | 2679747.5968 | 1268232.4601 | 2679756.6024 | 1268239.424
167 | 2679822.3218 | 1268223.7397 | 2679820.5461 | 1268224.2495 | 2679818.4505 | 1268225.0329 | 2679809.326 | 1268229.0103
168 | 2679831.7215 | 1268221.6206 | 2679822.3218 | 1268223.7397
169 | 2679831.7215 | 1268221.6206 | 2679831.2474 | 1268217.1551 | 2679830.8399 | 1268211.1115 | 2679831.2378 | 1268201.7205 | 2679832.3356 | 1268197.0356
170 | 2679831.7215 | 1268221.6206 | 2679841.1185 | 1268219.7015 | 2679847.9719 | 1268218.3041 | 2679849.5339 | 1268218.0212
171 | 2679745.7723 | 1268231.0121 | 2679739.8888 | 1268234.7245
172 | 2679739.8888 | 1268234.7245 | 2679731.8359 | 1268224.063 | 2679719.0506 | 1268206.8072
173 | 2679707.3764 | 1268190.9291 | 2679708.6167 | 1268192.725 | 2679719.0506 | 1268206.8072
174 | 2679766.3764 | 1268195.9592 | 2679769.611 | 1268185.2369
175 | 2679771.8301 | 1268177.8809 | 2679769.611 | 1268185.2369
176 | 2679707.3764 | 1268190.9291 | 2679712.3609 | 1268188.5723 | 2679725.4593 | 1268176.2058
177 | 2679707.3764 | 1268190.9291 | 2679706.4976 | 1268189.6718
178 | 2679777.0223 | 1268165.9602 | 2679773.8191 | 1268171.2878 | 2679771.8301 | 1268177.8809
179 | 2679700.5759 | 1268158.2894 | 2679689.8535 | 1268165.8285
180 | 2679689.8535 | 1268165.8285 | 2679701.0691 | 1268181.8952
181 | 2679700.5759 | 1268158.2894 | 2679685.5704 | 1268141.8187
182 | 2679706.4976 | 1268189.6718 | 2679701.0691 | 1268181.8952
183 | 2679692.207 | 1268210.073 | 2679696.1621 | 1268203.132 | 2679705.2756 | 1268193.7697 | 2679706.4976 | 1268189.6718
184 | 2679731.6604 | 1268122.7694 | 2679728.1947 | 1268127.8665
185 | 2679731.6604 | 1268122.7694 | 2679714.9062 | 1268112.0899
186 | 2679836.4299 | 1268179.562 | 2679832.3356 | 1268197.0356
187 | 2679849.5339 | 1268218.0212 | 2679859.8327 | 1268216.1561
188 | 2679836.4299 | 1268179.562 | 2679831.1817 | 1268175.2433 | 2679823.4634 | 1268165.4535 | 2679818.2256 | 1268155.9627
189 | 2679836.4299 | 1268179.562 | 2679858.8744 | 1268169.068 | 2679862.27 | 1268167.1935
190 | 2679900.1812 | 1268201.7987 | 2679900.2225 | 1268201.7781
191 | 2679900.2225 | 1268201.7781 | 2679905.6933 | 1268199.0468 | 2679916.9018 | 1268193.1069
192 | 2679923.9694 | 1268189.3614 | 2679916.9018 | 1268193.1069
193 | 2679812.9276 | 1268146.3628 | 2679818.2256 | 1268155.9627
194 | 2679875.6022 | 1268159.8336 | 2679862.27 | 1268167.1935
195 | 2679942.645 | 1268179.4643 | 2679923.9694 | 1268189.3614
196 | 2679917.7503 | 1268154.0853 | 2679921.4962 | 1268153.7246 | 2679926.7489 | 1268153.8068 | 2679929.9895 | 1268155.1851 | 2679942.645 | 1268179.4643
197 | 2679917.7503 | 1268154.0853 | 2679908.221 | 1268154.6458 | 2679888.0988 | 1268155.9415 | 2679881.2689 | 1268156.7053 | 2679875.6022 | 1268159.8336
198 | 2679777.0223 | 1268165.9602 | 2679779.8488 | 1268172.6331
199 | 2679777.0223 | 1268165.9602 | 2679776.5363 | 1268157.9139 | 2679776.6705 | 1268148.8455
200 | 2679780.1654 | 1268137.251 | 2679778.7978 | 1268138.7181 | 2679776.7097 | 1268146.1959 | 2679776.6705 | 1268148.8455
201 | 2679780.1654 | 1268137.251 | 2679782.7695 | 1268134.4573 | 2679790.3364 | 1268132.6246
202 | 2679812.9276 | 1268146.3628 | 2679834.0731 | 1268132.0707
203 | 2679812.9276 | 1268146.3628 | 2679799.0906 | 1268135.9455 | 2679790.3364 | 1268132.6246
204 | 2679856.5841 | 1268128.5828 | 2679855.7967 | 1268139.5031 | 2679852.9593 | 1268148.348
205 | 2679841.3978 | 1268127.221 | 2679856.5841 | 1268128.5828
206 | 2679841.3978 | 1268127.221 | 2679835.5575 | 1268131.0674 | 2679834.0731 | 1268132.0707
207 | 2679693.1817 | 1268098.2422 | 2679714.9062 | 1268112.0899
208 | 2679750.0763 | 1268088.9801 | 2679729.8175 | 1268076.5329
209 | 2679750.0763 | 1268088.9801 | 2679754.6248 | 1268077.5472
210 | 2679713.7506 | 1268066.6613 | 2679729.8175 | 1268076.5329
211 | 2679713.7506 | 1268066.6613 | 2679717.5775 | 1268060.2767
212 | 2679735.4971 | 1268030.3815 | 2679751.0715 | 1268036.4631 | 2679768.4257 | 1268042.8579
213 | 2679776.0056 | 1268043.9722 | 2679768.4257 | 1268042.8579
214 | 2679735.4971 | 1268030.3815 | 2679717.5775 | 1268060.2767
215 | 2679735.4971 | 1268030.3815 | 2679721.953 | 1268024.1351
216 | 2679776.0056 | 1268043.9722 | 2679798.3918 | 1268047.2881
217 | 2679776.0056 | 1268043.9722 | 2679779.6565 | 1268025.513
218 | 2679708.8592 | 1268016.9338 | 2679716.3467 | 1268021.5495 | 2679721.953 | 1268024.1351
219 | 2679798.3918 | 1268047.2881 | 2679810.107 | 1268055.7105
220 | 2679708.8592 | 1268016.9338 | 2679703.2475 | 1268010.5308 | 2679700.7713 | 1268007.262
221 | 2679708.8592 | 1268016.9338 | 2679698.6258 | 1268034.063
222 | 2679810.107 | 1268055.7105 | 2679819.5782 | 1268062.5196 | 2679824.19 | 1268067.2194
223 | 2679689.588 | 1267992.4991 | 2679700.7713 | 1268007.262
224 | 2679682.2728 | 1268054.3271 | 2679688.5639 | 1268044.4041 | 2679695.5207 | 1268039.2605 | 2679698.6258 | 1268034.063
225 | 2679671.8327 | 1267960.0229 | 2679689.588 | 1267992.4991
226 | 2679689.588 | 1267992.4991 | 2679678.3462 | 1268003.2705
227 | 2679689.588 | 1267992.4991 | 2679696.7784 | 1267982.3213 | 2679702.4828 | 1267977.3418
228 | 2679682.2728 | 1268054.3271 | 2679669.16 | 1268075.0111
229 | 2679671.8327 | 1267960.0229 | 2679661.6618 | 1267966.8357 | 2679658.2327 | 1267971.3854
230 | 2679671.8327 | 1267960.0229 | 2679681.4817 | 1267952.8473 | 2679688.5734 | 1267942.0536
231 | 2679702.4828 | 1267977.3418 | 2679709.7834 | 1267970.969
232 | 2679719.9389 | 1267962.104 | 2679709.7834 | 1267970.969
233 | 2679646.7027 | 1267986.9283 | 2679647.4826 | 1267985.6483 | 2679658.2327 | 1267971.3854
234 | 2679635.6303 | 1268005.1002 | 2679646.7027 | 1267986.9283
235 | 2679625.1954 | 1268022.2258 | 2679635.6303 | 1268005.1002
236 | 2679625.1954 | 1268022.2258 | 2679613.6819 | 1268041.1216
237 | 2679613.6819 | 1268041.1216 | 2679571.7118 | 1268042.4949

## bus_geodata
| x | y | coords
0 | 2679580.9306 | 1268178.3426
1 | 2679607.5 | 1268158.0348
2 | 2679631.3409 | 1268198.0209
3 | 2679622.3489 | 1268205.072
4 | 2679651.5358 | 1268187.178
5 | 2679618.348 | 1268210.1821
6 | 2679638.6728 | 1268231.8914
7 | 2679655.1997 | 1268185.2108
8 | 2679636.259 | 1268482.1231
9 | 2679629.8276 | 1268489.692
10 | 2679646.9865 | 1268467.2336
11 | 2679660.5967 | 1268476.2927
12 | 2679644.8421 | 1268464.9473
13 | 2679669.7525 | 1268483.1777
14 | 2679645.5411 | 1268436.6644
15 | 2679683.4117 | 1268493.6989
16 | 2679650.1651 | 1268422.5217
17 | 2679762.0009 | 1268556.8952
18 | 2679793.6275 | 1268521.6964
19 | 2679750.3074 | 1268553.2887
20 | 2679805.9094 | 1268508.668
21 | 2679821.1501 | 1268494.6668
22 | 2679851.6307 | 1268475.9798
23 | 2679844.9205 | 1268463.0274
24 | 2679870.949 | 1268467.627
25 | 2679651.4791 | 1268418.7446
26 | 2679661.3014 | 1268398.2423
27 | 2679656.6023 | 1268391.0672
28 | 2679675.2252 | 1268368.2121
29 | 2679655.2686 | 1268363.7967
30 | 2679691.9809 | 1268338.4422
31 | 2679651.3548 | 1268359.2173
32 | 2679725.9098 | 1268452.0902
33 | 2679721.6028 | 1268458.0588
34 | 2679727.3365 | 1268450.3343
35 | 2679733.487 | 1268471.4767
36 | 2679744.3953 | 1268429.3385
37 | 2679751.1908 | 1268491.4654
38 | 2679748.6664 | 1268424.0816
39 | 2679759.4777 | 1268500.8217
40 | 2679761.6168 | 1268408.1425
41 | 2679706.7558 | 1268322.0158
42 | 2679709.468 | 1268319.4495
43 | 2679718.3482 | 1268311.0465
44 | 2679773.1347 | 1268489.5271
45 | 2679791.3382 | 1268474.4725
46 | 2679809.1917 | 1268462.2174
47 | 2679835.6766 | 1268445.1843
48 | 2679887.691 | 1268460.3881
49 | 2679832.9821 | 1268439.9623
50 | 2679880.0988 | 1268443.3984
51 | 2679900.5798 | 1268486.9092
52 | 2679828.8617 | 1268431.9769
53 | 2679819.1415 | 1268410.329
54 | 2679761.8898 | 1268407.8064
55 | 2679770.4809 | 1268397.2327
56 | 2679752.0605 | 1268375.1221
57 | 2679778.8731 | 1268390.7543
58 | 2679785.2748 | 1268385.8124
59 | 2679632.6863 | 1268347.7574
60 | 2679621.3629 | 1268333.4147
61 | 2679640.8564 | 1268346.9336
62 | 2679651.0132 | 1268358.8176
63 | 2679650.7331 | 1268332.3106
64 | 2679655.0251 | 1268323.2736
65 | 2679641.4437 | 1268321.6735
66 | 2679635.2862 | 1268283.3304
67 | 2679651.6542 | 1268287.2044
68 | 2679629.9987 | 1268295.1699
69 | 2679637.6894 | 1268275.9236
70 | 2679661.9948 | 1268306.9011
71 | 2679720.9259 | 1268308.6
72 | 2679792.6921 | 1268382.517
73 | 2679810.5918 | 1268376.5578
74 | 2679816.3014 | 1268399.1107
75 | 2679809.8123 | 1268368.9488
76 | 2679818.8963 | 1268409.3605
77 | 2679808.6697 | 1268357.7956
78 | 2679806.2131 | 1268342.8636
79 | 2679795.3407 | 1268326.0119
80 | 2679790.1372 | 1268332.4507
81 | 2679799.6536 | 1268324.2775
82 | 2679777.7576 | 1268347.7695
83 | 2679819.4081 | 1268315.4264
84 | 2679914.4027 | 1268510.7395
85 | 2679876.8697 | 1268437.4236
86 | 2679926.4535 | 1268442.6037
87 | 2679949.1672 | 1268432.1825
88 | 2679950.814 | 1268431.4269
89 | 2679973.1001 | 1268421.202
90 | 2679992.3827 | 1268412.355
91 | 2679978.8116 | 1268384.5938
92 | 2680013.6538 | 1268401.6929
93 | 2679874.4842 | 1268420.8185
94 | 2679853.1725 | 1268388.9211
95 | 2679865.0071 | 1268394.976
96 | 2679875.9412 | 1268369.1793
97 | 2679964.574 | 1268360.918
98 | 2679997.6912 | 1268376.7381
99 | 2679961.436 | 1268391.6825
100 | 2680033.5021 | 1268391.744
101 | 2679957.8624 | 1268349.7571
102 | 2680019.6053 | 1268367.6196
103 | 2679933.6188 | 1268403.031
104 | 2680058.1641 | 1268379.3821
105 | 2679900.6692 | 1268392.9101
106 | 2679952.599 | 1268341.0046
107 | 2680037.2781 | 1268360.266
108 | 2679934.1582 | 1268313.7669
109 | 2679981.5435 | 1268326.9031
110 | 2679923.5845 | 1268294.1862
111 | 2679915.6476 | 1268323.9702
112 | 2679993.6455 | 1268321.0071
113 | 2679929.4022 | 1268290.1853
114 | 2679889.9801 | 1268297.1051
115 | 2679915.373 | 1268324.1216
116 | 2679996.2665 | 1268319.7301
117 | 2679826.4747 | 1268311.9383
118 | 2679872.6111 | 1268347.6924
119 | 2679872.0878 | 1268299.6231
120 | 2679868.9172 | 1268300.079
121 | 2679855.9354 | 1268301.9453
122 | 2679842.9318 | 1268303.8148
123 | 2679828.1482 | 1268276.0376
124 | 2679939.4227 | 1268284.8932
125 | 2679944.2019 | 1268282.3692
126 | 2679973.4352 | 1268269.6141
127 | 2679620.5947 | 1268085.6876
128 | 2679634.2989 | 1268064.7273
129 | 2679645.8226 | 1268047.1019
130 | 2679657.3788 | 1268029.4269
131 | 2679649.1634 | 1268113.2941
132 | 2679673.0877 | 1268128.1171
133 | 2679656.1678 | 1268102.317
134 | 2679667.0108 | 1268016.0769
135 | 2679684.0599 | 1268140.1607
136 | 2679685.8486 | 1268109.1448
137 | 2679667.1094 | 1268078.2445
138 | 2679668.9483 | 1268290.4453
139 | 2679628.7406 | 1268307.1277
140 | 2679655.5081 | 1268259.5508
141 | 2679662.3767 | 1268257.303
142 | 2679681.8406 | 1268251.4882
143 | 2679674.4376 | 1268290.5074
144 | 2679689.1981 | 1268269.624
145 | 2679688.6488 | 1268290.244
146 | 2679716.5006 | 1268254.8674
147 | 2679710.824 | 1268286.1282
148 | 2679716.5025 | 1268254.8027
149 | 2679763.2055 | 1268262.7169
150 | 2679771.3782 | 1268256.7002
151 | 2679762.2694 | 1268271.1493
152 | 2679731.0726 | 1268298.7456
153 | 2679747.7172 | 1268283.0251
154 | 2679784.4813 | 1268245.0901
155 | 2679765.4197 | 1268248.2881
156 | 2679786.9029 | 1268256.9433
157 | 2679793.4757 | 1268238.9845
158 | 2679795.4733 | 1268261.4059
159 | 2679783.7351 | 1268223.1506
160 | 2679756.6024 | 1268239.424
161 | 2679809.326 | 1268229.0103
162 | 2679800.1816 | 1268263.8575
163 | 2679822.3218 | 1268223.7397
164 | 2679831.7215 | 1268221.6206
165 | 2679745.7723 | 1268231.0121
166 | 2679739.8888 | 1268234.7246
167 | 2679719.0506 | 1268206.8072
168 | 2679766.3764 | 1268195.9592
169 | 2679769.611 | 1268185.2369
170 | 2679789.7416 | 1268201.7157
171 | 2679707.3764 | 1268190.9291
172 | 2679771.8301 | 1268177.8809
173 | 2679689.8535 | 1268165.8285
174 | 2679700.5759 | 1268158.2894
175 | 2679701.0691 | 1268181.8952
176 | 2679685.5704 | 1268141.8187
177 | 2679706.4976 | 1268189.6718
178 | 2679692.207 | 1268210.073
179 | 2679725.4593 | 1268176.2058
180 | 2679728.1947 | 1268127.8665
181 | 2679731.6604 | 1268122.7694
182 | 2679832.3356 | 1268197.0356
183 | 2679849.5339 | 1268218.0212
184 | 2679836.4299 | 1268179.562
185 | 2679859.8327 | 1268216.1561
186 | 2679900.1812 | 1268201.7987
187 | 2679900.2225 | 1268201.7781
188 | 2679916.9018 | 1268193.1069
189 | 2679818.2256 | 1268155.9627
190 | 2679862.27 | 1268167.1935
191 | 2679923.9694 | 1268189.3614
192 | 2679942.645 | 1268179.4643
193 | 2679917.7503 | 1268154.0853
194 | 2679875.6022 | 1268159.8336
195 | 2680009.377 | 1268313.3428
196 | 2679779.8488 | 1268172.6331
197 | 2679777.0223 | 1268165.9602
198 | 2679776.6705 | 1268148.8455
199 | 2679780.1654 | 1268137.251
200 | 2679812.9276 | 1268146.3628
201 | 2679852.9593 | 1268148.348
202 | 2679856.5841 | 1268128.5828
203 | 2679834.0731 | 1268132.0707
204 | 2679790.3364 | 1268132.6246
205 | 2679841.3978 | 1268127.221
206 | 2679714.9062 | 1268112.0899
207 | 2679750.0763 | 1268088.9801
208 | 2679729.8175 | 1268076.5329
209 | 2679754.6248 | 1268077.5472
210 | 2679693.1817 | 1268098.2422
211 | 2679713.7506 | 1268066.6613
212 | 2679768.4257 | 1268042.8579
213 | 2679735.4971 | 1268030.3815
214 | 2679776.0056 | 1268043.9722
215 | 2679717.5775 | 1268060.2767
216 | 2679721.953 | 1268024.1351
217 | 2679798.3918 | 1268047.2881
218 | 2679779.6565 | 1268025.513
219 | 2679708.8592 | 1268016.9338
220 | 2679810.107 | 1268055.7105
221 | 2679824.19 | 1268067.2194
222 | 2679700.7713 | 1268007.262
223 | 2679698.6258 | 1268034.063
224 | 2679689.588 | 1267992.4991
225 | 2679682.2728 | 1268054.3271
226 | 2679671.8327 | 1267960.0229
227 | 2679678.3462 | 1268003.2705
228 | 2679702.4828 | 1267977.3418
229 | 2679669.16 | 1268075.0111
230 | 2679709.7834 | 1267970.969
231 | 2679719.9389 | 1267962.104
232 | 2679658.2327 | 1267971.3854
233 | 2679688.5734 | 1267942.0536
234 | 2679646.7027 | 1267986.9283
235 | 2679635.6303 | 1268005.1002
236 | 2679625.1954 | 1268022.2258
237 | 2679613.6819 | 1268041.1216
238 | 2679571.7118 | 1268042.4949
239 | 2679771.3782 | 1268256.7002

## line_std_types
| c_nf_per_km | r_ohm_per_km | x_ohm_per_km | max_i_ka | type | q_mm2 | alpha | voltage_rating
NAYY 4x50 SE | 210 | 0.642 | 0.083 | 0.142 | cs | 50 | 0.00403 | LV
NAYY 4x120 SE | 264 | 0.225 | 0.08 | 0.242 | cs | 120 | 0.00403 | LV
NAYY 4x150 SE | 261 | 0.208 | 0.08 | 0.27 | cs | 150 | 0.00403 | LV
NA2XS2Y 1x95 RM/25 12/20 kV | 216 | 0.313 | 0.132 | 0.252 | cs | 95 | 0.00403 | MV
NA2XS2Y 1x185 RM/25 12/20 kV | 273 | 0.161 | 0.117 | 0.362 | cs | 185 | 0.00403 | MV
NA2XS2Y 1x240 RM/25 12/20 kV | 304 | 0.122 | 0.112 | 0.421 | cs | 240 | 0.00403 | MV
NA2XS2Y 1x95 RM/25 6/10 kV | 315 | 0.313 | 0.123 | 0.249 | cs | 95 | 0.00403 | MV
NA2XS2Y 1x185 RM/25 6/10 kV | 406 | 0.161 | 0.11 | 0.358 | cs | 185 | 0.00403 | MV
NA2XS2Y 1x240 RM/25 6/10 kV | 456 | 0.122 | 0.105 | 0.416 | cs | 240 | 0.00403 | MV
NA2XS2Y 1x150 RM/25 12/20 kV | 250 | 0.206 | 0.116 | 0.319 | cs | 150 | 0.00403 | MV
NA2XS2Y 1x120 RM/25 12/20 kV | 230 | 0.253 | 0.119 | 0.283 | cs | 120 | 0.00403 | MV
NA2XS2Y 1x70 RM/25 12/20 kV | 190 | 0.443 | 0.132 | 0.22 | cs | 70 | 0.00403 | MV
NA2XS2Y 1x150 RM/25 6/10 kV | 360 | 0.206 | 0.11 | 0.315 | cs | 150 | 0.00403 | MV
NA2XS2Y 1x120 RM/25 6/10 kV | 340 | 0.253 | 0.113 | 0.28 | cs | 120 | 0.00403 | MV
NA2XS2Y 1x70 RM/25 6/10 kV | 280 | 0.443 | 0.123 | 0.217 | cs | 70 | 0.00403 | MV
N2XS(FL)2Y 1x120 RM/35 64/110 kV | 112 | 0.153 | 0.166 | 0.366 | cs | 120 | 0.00393 | HV
N2XS(FL)2Y 1x185 RM/35 64/110 kV | 125 | 0.099 | 0.156 | 0.457 | cs | 185 | 0.00393 | HV
N2XS(FL)2Y 1x240 RM/35 64/110 kV | 135 | 0.075 | 0.149 | 0.526 | cs | 240 | 0.00393 | HV
N2XS(FL)2Y 1x300 RM/35 64/110 kV | 144 | 0.06 | 0.144 | 0.588 | cs | 300 | 0.00393 | HV
15-AL1/3-ST1A 0.4 | 11 | 1.8769 | 0.35 | 0.105 | ol | 16 | 0.00403 | LV
24-AL1/4-ST1A 0.4 | 11.25 | 1.2012 | 0.335 | 0.14 | ol | 24 | 0.00403 | LV
48-AL1/8-ST1A 0.4 | 12.2 | 0.5939 | 0.3 | 0.21 | ol | 48 | 0.00403 | LV
94-AL1/15-ST1A 0.4 | 13.2 | 0.306 | 0.29 | 0.35 | ol | 94 | 0.00403 | LV
34-AL1/6-ST1A 10.0 | 9.7 | 0.8342 | 0.36 | 0.17 | ol | 34 | 0.00403 | MV
48-AL1/8-ST1A 10.0 | 10.1 | 0.5939 | 0.35 | 0.21 | ol | 48 | 0.00403 | MV
70-AL1/11-ST1A 10.0 | 10.4 | 0.4132 | 0.339 | 0.29 | ol | 70 | 0.00403 | MV
94-AL1/15-ST1A 10.0 | 10.75 | 0.306 | 0.33 | 0.35 | ol | 94 | 0.00403 | MV
122-AL1/20-ST1A 10.0 | 11.1 | 0.2376 | 0.323 | 0.41 | ol | 122 | 0.00403 | MV
149-AL1/24-ST1A 10.0 | 11.25 | 0.194 | 0.315 | 0.47 | ol | 149 | 0.00403 | MV
34-AL1/6-ST1A 20.0 | 9.15 | 0.8342 | 0.382 | 0.17 | ol | 34 | 0.00403 | MV
48-AL1/8-ST1A 20.0 | 9.5 | 0.5939 | 0.372 | 0.21 | ol | 48 | 0.00403 | MV
70-AL1/11-ST1A 20.0 | 9.7 | 0.4132 | 0.36 | 0.29 | ol | 70 | 0.00403 | MV
94-AL1/15-ST1A 20.0 | 10 | 0.306 | 0.35 | 0.35 | ol | 94 | 0.00403 | MV
122-AL1/20-ST1A 20.0 | 10.3 | 0.2376 | 0.344 | 0.41 | ol | 122 | 0.00403 | MV
149-AL1/24-ST1A 20.0 | 10.5 | 0.194 | 0.337 | 0.47 | ol | 149 | 0.00403 | MV
184-AL1/30-ST1A 20.0 | 10.75 | 0.1571 | 0.33 | 0.535 | ol | 184 | 0.00403 | MV
243-AL1/39-ST1A 20.0 | 11 | 0.1188 | 0.32 | 0.645 | ol | 243 | 0.00403 | MV
48-AL1/8-ST1A 110.0 | 8 | 0.5939 | 0.46 | 0.21 | ol | 48 | 0.00403 | HV
70-AL1/11-ST1A 110.0 | 8.4 | 0.4132 | 0.45 | 0.29 | ol | 70 | 0.00403 | HV
94-AL1/15-ST1A 110.0 | 8.65 | 0.306 | 0.44 | 0.35 | ol | 94 | 0.00403 | HV
122-AL1/20-ST1A 110.0 | 8.5 | 0.2376 | 0.43 | 0.41 | ol | 122 | 0.00403 | HV
149-AL1/24-ST1A 110.0 | 8.75 | 0.194 | 0.41 | 0.47 | ol | 149 | 0.00403 | HV
184-AL1/30-ST1A 110.0 | 8.8 | 0.1571 | 0.4 | 0.535 | ol | 184 | 0.00403 | HV
243-AL1/39-ST1A 110.0 | 9 | 0.1188 | 0.39 | 0.645 | ol | 243 | 0.00403 | HV
305-AL1/39-ST1A 110.0 | 9.2 | 0.0949 | 0.38 | 0.74 | ol | 305 | 0.00403 | HV
490-AL1/64-ST1A 110.0 | 9.75 | 0.059 | 0.37 | 0.96 | ol | 490 | 0.00403 | HV
679-AL1/86-ST1A 110.0 | 9.95 | 0.042 | 0.36 | 1.15 | ol | 679 | 0.00403 | HV
490-AL1/64-ST1A 220.0 | 10 | 0.059 | 0.285 | 0.96 | ol | 490 | 0.00403 | HV
679-AL1/86-ST1A 220.0 | 11.7 | 0.042 | 0.275 | 1.15 | ol | 679 | 0.00403 | HV
490-AL1/64-ST1A 380.0 | 11 | 0.059 | 0.253 | 0.96 | ol | 490 | 0.00403 | HV
679-AL1/86-ST1A 380.0 | 14.6 | 0.042 | 0.25 | 1.15 | ol | 679 | 0.00403 | HV

## trafo_std_types
| i0_percent | pfe_kw | vkr_percent | sn_mva | vn_lv_kv | vn_hv_kv | vk_percent | shift_degree | vector_group | tap_side | tap_neutral | tap_min | tap_max | tap_step_degree | tap_step_percent | tap_phase_shifter
160 MVA 380/110 kV | 0.06 | 60 | 0.25 | 160 | 110 | 380 | 12.2 | 0 | Yy0 | hv | 0 | -9 | 9 | 0 | 1.5 | FALSE
100 MVA 220/110 kV | 0.06 | 55 | 0.26 | 100 | 110 | 220 | 12 | 0 | Yy0 | hv | 0 | -9 | 9 | 0 | 1.5 | FALSE
63 MVA 110/20 kV | 0.04 | 22 | 0.32 | 63 | 20 | 110 | 18 | 150 | YNd5 | hv | 0 | -9 | 9 | 0 | 1.5 | FALSE
40 MVA 110/20 kV | 0.05 | 18 | 0.34 | 40 | 20 | 110 | 16.2 | 150 | YNd5 | hv | 0 | -9 | 9 | 0 | 1.5 | FALSE
25 MVA 110/20 kV | 0.07 | 14 | 0.41 | 25 | 20 | 110 | 12 | 150 | YNd5 | hv | 0 | -9 | 9 | 0 | 1.5 | FALSE
63 MVA 110/10 kV | 0.04 | 22 | 0.32 | 63 | 10 | 110 | 18 | 150 | YNd5 | hv | 0 | -9 | 9 | 0 | 1.5 | FALSE
40 MVA 110/10 kV | 0.05 | 18 | 0.34 | 40 | 10 | 110 | 16.2 | 150 | YNd5 | hv | 0 | -9 | 9 | 0 | 1.5 | FALSE
25 MVA 110/10 kV | 0.07 | 14 | 0.41 | 25 | 10 | 110 | 12 | 150 | YNd5 | hv | 0 | -9 | 9 | 0 | 1.5 | FALSE
0.25 MVA 20/0.4 kV | 0.32 | 0.8 | 1.44 | 0.25 | 0.4 | 20 | 6 | 150 | Yzn5 | hv | 0 | -2 | 2 | 0 | 2.5 | FALSE
0.4 MVA 20/0.4 kV | 0.3375 | 1.35 | 1.425 | 0.4 | 0.4 | 20 | 6 | 150 | Dyn5 | hv | 0 | -2 | 2 | 0 | 2.5 | FALSE
0.63 MVA 20/0.4 kV | 0.2619 | 1.65 | 1.206 | 0.63 | 0.4 | 20 | 6 | 150 | Dyn5 | hv | 0 | -2 | 2 | 0 | 2.5 | FALSE
0.25 MVA 10/0.4 kV | 0.24 | 0.6 | 1.2 | 0.25 | 0.4 | 10 | 4 | 150 | Dyn5 | hv | 0 | -2 | 2 | 0 | 2.5 | FALSE
0.4 MVA 10/0.4 kV | 0.2375 | 0.95 | 1.325 | 0.4 | 0.4 | 10 | 4 | 150 | Dyn5 | hv | 0 | -2 | 2 | 0 | 2.5 | FALSE
0.63 MVA 10/0.4 kV | 0.1873 | 1.18 | 1.0794 | 0.63 | 0.4 | 10 | 4 | 150 | Dyn5 | hv | 0 | -2 | 2 | 0 | 2.5 | FALSE

## trafo3w_std_types
| sn_hv_mva | sn_mv_mva | sn_lv_mva | vn_hv_kv | vn_mv_kv | vn_lv_kv | vk_hv_percent | vk_mv_percent | vk_lv_percent | vkr_hv_percent | vkr_mv_percent | vkr_lv_percent | pfe_kw | i0_percent | shift_mv_degree | shift_lv_degree | vector_group | tap_side | tap_neutral | tap_min | tap_max | tap_step_percent
63/25/38 MVA 110/20/10 kV | 63 | 25 | 38 | 110 | 20 | 10 | 10.4 | 10.4 | 10.4 | 0.28 | 0.32 | 0.35 | 35 | 0.89 | 0 | 0 | YN0yn0yn0 | hv | 0 | -10 | 10 | 1.2
63/25/38 MVA 110/10/10 kV | 63 | 25 | 38 | 110 | 10 | 10 | 10.4 | 10.4 | 10.4 | 0.28 | 0.32 | 0.35 | 35 | 0.89 | 0 | 0 | YN0yn0yn0 | hv | 0 | -10 | 10 | 1.2

## fuse_std_types
| fuse_type | i_rated_a | t_avg | t_min | t_total | x_avg | x_min | x_total
HV 100A | HV 100A | 100 | 0 | [10.0, 3.64, 0.854, 0.281, 0.1, 0.0531, 0.022, 0.01] | [10.0, 4.267, 1.21, 0.403, 0.1, 0.058, 0.022, 0.01] | 0 | [300.0, 350.0, 450.0, 550.0, 700.0, 850.0, 1200.0, 1752.0] | [600.0, 700.0, 900.0, 1150.0, 1665.0, 2000.0, 3000.0, 4313.0]
HV 10A | HV 10A | 10 | 0 | [10.0, 1675.0, 0.344, 0.156, 0.1, 0.0417, 0.0171, 0.01] | [10.0, 1.3, 0.3, 0.155, 0.1, 0.0555, 0.023, 0.01] | 0 | [30.0, 32.0, 35.0, 37.0, 39.0, 50.0, 70.0, 88.0] | [60.0, 70.0, 80.0, 87.0, 94.0, 110.0, 150.0, 216.0]
HV 125A | HV 125A | 125 | 0 | [10.0, 1.82, 0.344, 0.1, 0.0467, 0.0269, 0.01] | [10.0, 2.478, 0.426, 0.1, 0.0427, 0.0211, 0.01] | 0 | [375.0, 500.0, 700.0, 925.0, 1200.0, 1500.0, 2341.0] | [750.0, 1000.0, 1500.0, 2200.0, 3000.0, 4000.0, 5765.0]
HV 160A | HV 160A | 160 | 0 | [10.0, 4.15, 1.03, 0.198, 0.1, 0.051, 0.0172, 0.01] | [10.0, 2.3, 0.734, 0.274, 0.1, 0.046, 0.0177, 0.01] | 0 | [480.0, 550.0, 700.0, 1000.0, 1260.0, 1600.0, 2500.0, 3227.0] | [960.0, 1300.0, 1700.0, 2200.0, 2996.0, 4000.0, 6000.0, 7946.0]
HV 16A | HV 16A | 16 | 0 | [10.0, 0.352, 0.164, 0.1, 0.0649, 0.0342, 0.01] | [10.0, 2.34, 0.722, 0.181, 0.1, 0.055, 0.0296, 0.01] | 0 | [48.0, 60.0, 65.0, 71.0, 80.0, 100.0, 162.0] | [96.0, 110.0, 125.0, 150.0, 168.0, 200.0, 250.0, 398.0]
HV 200A | HV 200A | 200 | 0 | [10.0, 4.267, 1.21, 0.403, 0.1, 0.058, 0.022, 0.01] | [10.0, 3.73, 1.654, 0.328, 0.1, 0.0531, 0.019, 0.01] | 0 | [600.0, 700.0, 900.0, 1150.0, 1665.0, 2000.0, 3000.0, 4313.0] | [1200.0, 1500.0, 1800.0, 2700.0, 3960.0, 5000.0, 7500.0, 10620.0]
HV 20A | HV 20A | 20 | 0 | [10.0, 1.3, 0.3, 0.155, 0.1, 0.0555, 0.023, 0.01] | [10.0, 1.3, 0.161, 0.1, 0.0611, 0.0399, 0.0141, 0.01] | 0 | [60.0, 70.0, 80.0, 87.0, 94.0, 110.0, 150.0, 216.0] | [120.0, 150.0, 200.0, 223.0, 260.0, 300.0, 450.0, 532.0]
HV 25A | HV 25A | 25 | 0 | [10.0, 2.512, 0.833, 0.299, 0.1, 0.0372, 0.0223, 0.01] | [10.0, 3.125, 0.597, 0.198, 0.1, 0.0378, 0.022, 0.01] | 0 | [75.0, 82.0, 90.0, 100.0, 124.0, 170.0, 200.0, 289.0] | [150.0, 170.0, 210.0, 250.0, 294.0, 400.0, 500.0, 711.0]
HV 31.5A | HV 31.5A | 31.5 | 0 | [10.0, 2.34, 0.722, 0.181, 0.1, 0.055, 0.0296, 0.01] | [10.0, 2.84, 0.368, 0.164, 0.1, 0.0621, 0.0378, 0.0195, 0.01] | 0 | [95.0, 110.0, 125.0, 150.0, 165.0, 200.0, 250.0, 390.0] | [189.0, 220.0, 300.0, 350.0, 393.0, 450.0, 530.0, 700.0, 960.0]
HV 40A | HV 40A | 40 | 0 | [10.0, 1.3, 0.161, 0.1, 0.0611, 0.0399, 0.0141, 0.01] | [10.0, 2.05, 0.369, 0.198, 0.1, 0.051, 0.0298, 0.01] | 0 | [120.0, 150.0, 200.0, 223.0, 260.0, 300.0, 450.0, 532.0] | [240.0, 300.0, 400.0, 450.0, 530.0, 650.0, 800.0, 1311.0]
HV 50A | HV 50A | 50 | 0 | [10.0, 3.215, 0.597, 0.198, 0.1, 0.0378, 0.022, 0.01] | [10.0, 3.64, 0.854, 0.281, 0.1, 0.0531, 0.022, 0.01] | 0 | [150.0, 170.0, 210.0, 250.0, 294.0, 400.0, 500.0, 711.0] | [300.0, 350.0, 450.0, 550.0, 700.0, 850.0, 1200.0, 1752.0]
HV 6.3A | HV 6.3A | 6.3 | 0 | [10.0, 1.39, 0.344, 0.168, 0.1, 0.056, 0.0263, 0.01] | [10.0, 1.711, 0.516, 0.198, 0.1, 0.0634, 0.0303, 0.01] | 0 | [19.0, 19.5, 20.4, 20.8, 22.0, 25.0, 32.0, 48.0] | [38.0, 40.0, 43.0, 48.0, 53.0, 60.0, 75.0, 118.0]
HV 63A | HV 63A | 63 | 0 | [10.0, 2.84, 0.368, 0.164, 0.1, 0.0621, 0.0378, 0.0195, 0.01] | [10.0, 1.82, 0.344, 0.1, 0.0467, 0.0269, 0.01] | 0 | [189.0, 220.0, 300.0, 350.0, 393.0, 450.0, 530.0, 700.0, 961.0] | [378.0, 500.0, 700.0, 934.0, 1200.0, 1500.0, 2366.0]
HV 80A | HV 80A | 80 | 0 | [10.0, 2.05, 0.369, 0.198, 0.1, 0.051, 0.0298, 0.01] | [10.0, 4.15, 1.03, 0.198, 0.1, 0.051, 0.0172, 0.01] | 0 | [240.0, 300.0, 400.0, 450.0, 530.0, 650.0, 800.0, 1311.0] | [480.0, 550.0, 700.0, 1000.0, 1260.0, 1600.0, 2500.0, 3227.0]
Siemens NH-1-100 | Siemens NH-1-100 | 100 | [5400.0, 2000.0, 400.0, 20.0, 1.0, 0.2, 0.012, 0.004] | 0 | 0 | [150.0, 190.0, 250.0, 430.0, 900.0, 1250.0, 2700.0, 3600.0] | 0 | 0
Siemens NH-1-125 | Siemens NH-1-125 | 125 | [4800.0, 120.0, 7.0, 0.1, 0.004] | 0 | 0 | [180.0, 400.0, 740.0, 2000.0, 4250.0] | 0 | 0
Siemens NH-1-16 | Siemens NH-1-16 | 16 | [4000.0, 400.0, 2.0, 0.1, 0.04, 0.01] | 0 | 0 | [26.0, 35.0, 75.0, 150.0, 200.0, 300.0] | 0 | 0
Siemens NH-1-160 | Siemens NH-1-160 | 160 | [4800.0, 120.0, 7.0, 0.1, 0.004] | 0 | 0 | [210.0, 500.0, 900.0, 2300.0, 5000.0] | 0 | 0
Siemens NH-1-25 | Siemens NH-1-25 | 25 | [4000.0, 1000.0, 10.0, 0.2, 0.02, 0.01] | 0 | 0 | [40.0, 50.0, 100.0, 210.0, 400.0, 500.0] | 0 | 0
Siemens NH-1-50 | Siemens NH-1-50 | 50 | [4000.0, 40.0, 4.0, 1.0, 0.02, 0.01] | 0 | 0 | [86.0, 200.0, 300.0, 400.0, 1000.0, 1280.0] | 0 | 0
Siemens NH-1-63 | Siemens NH-1-63 | 63 | [4000.0, 100.0, 10.0, 2.0, 0.04, 0.01] | 0 | 0 | [100.0, 200.0, 300.0, 400.0, 1000.0, 1500.0] | 0 | 0
Siemens NH-1-80 | Siemens NH-1-80 | 80 | [4800.0, 120.0, 7.0, 0.1, 0.01] | 0 | 0 | [150.58, 250.0, 450.0, 1150.0, 2470.0] | 0 | 0
Siemens NH-2-1000 | Siemens NH-2-1000 | 1000 | [4800.0, 120.0, 7.0, 0.1, 0.004] | 0 | 0 | [1900.0, 3500.0, 8400.0, 24000.0, 52000.0] | 0 | 0
Siemens NH-2-200 | Siemens NH-2-200 | 200 | [4800.0, 120.0, 7.0, 0.1, 0.004] | 0 | 0 | [280.0, 650.0, 1200.0, 3000.0, 7000.0] | 0 | 0
Siemens NH-2-224 | Siemens NH-2-224 | 224 | [4800.0, 120.0, 7.0, 0.2, 0.04, 0.004] | 0 | 0 | [400.0, 750.0, 1453.0, 3025.0, 4315.0, 7600.0] | 0 | 0
Siemens NH-2-250 | Siemens NH-2-250 | 250 | [4800.0, 120.0, 7.0, 0.1, 0.004] | 0 | 0 | [450.0, 800.0, 1650.0, 4000.0, 8500.0] | 0 | 0
Siemens NH-2-315 | Siemens NH-2-315 | 315 | [4800.0, 120.0, 7.0, 0.1, 0.004] | 0 | 0 | [550.0, 920.0, 1900.0, 5000.0, 11000.0] | 0 | 0
Siemens NH-2-355 | Siemens NH-2-355 | 355 | [4800.0, 120.0, 6.0, 0.1, 0.004] | 0 | 0 | [650.0, 1116.27, 2350.0, 5840.0, 12790.0] | 0 | 0
Siemens NH-2-400 | Siemens NH-2-400 | 400 | [4800.0, 120.0, 7.0, 0.1, 0.004] | 0 | 0 | [720.0, 1350.0, 2800.0, 6500.0, 15000.0] | 0 | 0
Siemens NH-2-425 | Siemens NH-2-425 | 425 | [4800.0, 120.0, 7.0, 0.1, 0.004] | 0 | 0 | [850.0, 1500.0, 3050.0, 7500.0, 16500.0] | 0 | 0
Siemens NH-2-630 | Siemens NH-2-630 | 630 | [4800.0, 120.0, 7.0, 0.1, 0.004] | 0 | 0 | [1200.0, 2000.0, 4800.0, 12000.0, 26000.0] | 0 | 0

## dtypes
| element | column | dtype
0 | bus | name | object
1 | bus | vn_kv | float64
2 | bus | type | object
3 | bus | zone | object
4 | bus | in_service | bool
5 | load | name | object
6 | load | bus | uint32
7 | load | p_mw | float64
8 | load | q_mvar | float64
9 | load | const_z_percent | float64
10 | load | const_i_percent | float64
11 | load | sn_mva | float64
12 | load | scaling | float64
13 | load | in_service | bool
14 | load | type | object
15 | ext_grid | name | object
16 | ext_grid | bus | uint32
17 | ext_grid | vm_pu | float64
18 | ext_grid | va_degree | float64
19 | ext_grid | slack_weight | float64
20 | ext_grid | in_service | bool
21 | line | name | object
22 | line | std_type | object
23 | line | from_bus | uint32
24 | line | to_bus | uint32
25 | line | length_km | float64
26 | line | r_ohm_per_km | float64
27 | line | x_ohm_per_km | float64
28 | line | c_nf_per_km | float64
29 | line | g_us_per_km | float64
30 | line | max_i_ka | float64
31 | line | df | float64
32 | line | parallel | uint32
33 | line | type | object
34 | line | in_service | bool
35 | trafo | name | object
36 | trafo | std_type | object
37 | trafo | hv_bus | uint32
38 | trafo | lv_bus | uint32
39 | trafo | sn_mva | float64
40 | trafo | vn_hv_kv | float64
41 | trafo | vn_lv_kv | float64
42 | trafo | vk_percent | float64
43 | trafo | vkr_percent | float64
44 | trafo | pfe_kw | float64
45 | trafo | i0_percent | float64
46 | trafo | shift_degree | float64
47 | trafo | tap_side | object
48 | trafo | tap_neutral | int32
49 | trafo | tap_min | int32
50 | trafo | tap_max | int32
51 | trafo | tap_step_percent | float64
52 | trafo | tap_step_degree | float64
53 | trafo | tap_pos | int32
54 | trafo | tap_phase_shifter | bool
55 | trafo | parallel | uint32
56 | trafo | df | float64
57 | trafo | in_service | bool
58 | line_geodata | coords | object
59 | bus_geodata | x | float64
60 | bus_geodata | y | float64
61 | bus_geodata | coords | object

## parameters
| version | format_version | converged | OPF_converged | name | f_hz | sn_mva
0 | 2.14.6 | 2.14.0 | FALSE | FALSE |  | 50 | 1