## bus
| name | vn_kv | type | zone | in_service
0 | bus_LV_5803-1_0_8_node_0 | 0.4 | n |  | TRUE
1 | bus_LV_5803-1_0_8_node_1 | 0.4 | n |  | TRUE
2 | bus_LV_5803-1_0_8_node_2 | 0.4 | n |  | TRUE
3 | bus_LV_5803-1_0_8_node_3 | 0.4 | n |  | TRUE
4 | bus_LV_5803-1_0_8_node_4 | 0.4 | n |  | TRUE
5 | bus_LV_5803-1_0_8_node_5 | 0.4 | n |  | TRUE
6 | bus_LV_5803-1_0_8_node_6 | 0.4 | n |  | TRUE
7 | bus_LV_5803-1_0_8_node_7 | 0.4 | n |  | TRUE
8 | bus_LV_5803-1_0_8_node_81 | 0.4 | n |  | TRUE
9 | bus_LV_5803-1_0_8_node_8 | 0.4 | n |  | TRUE
10 | bus_LV_5803-1_0_8_node_9 | 0.4 | n |  | TRUE
11 | bus_LV_5803-1_0_8_node_10 | 0.4 | n |  | TRUE
12 | bus_LV_5803-1_0_8_node_11 | 0.4 | n |  | TRUE
13 | bus_LV_5803-1_0_8_node_12 | 0.4 | n |  | TRUE
14 | bus_LV_5803-1_0_8_node_13 | 0.4 | n |  | TRUE
15 | bus_LV_5803-1_0_8_node_14 | 0.4 | n |  | TRUE
16 | bus_LV_5803-1_0_8_node_23 | 0.4 | n |  | TRUE
17 | bus_LV_5803-1_0_8_node_15 | 0.4 | n |  | TRUE
18 | bus_LV_5803-1_0_8_node_16 | 0.4 | n |  | TRUE
19 | bus_LV_5803-1_0_8_node_17 | 0.4 | n |  | TRUE
20 | bus_LV_5803-1_0_8_node_18 | 0.4 | n |  | TRUE
21 | bus_LV_5803-1_0_8_node_26 | 0.4 | n |  | TRUE
22 | bus_LV_5803-1_0_8_node_19 | 0.4 | n |  | TRUE
23 | bus_LV_5803-1_0_8_node_20 | 0.4 | n |  | TRUE
24 | bus_LV_5803-1_0_8_node_21 | 0.4 | n |  | TRUE
25 | bus_LV_5803-1_0_8_node_22 | 0.4 | n |  | TRUE
26 | bus_LV_5803-1_0_8_node_24 | 0.4 | n |  | TRUE
27 | bus_LV_5803-1_0_8_node_25 | 0.4 | n |  | TRUE
28 | bus_LV_5803-1_0_8_node_31 | 0.4 | n |  | TRUE
29 | bus_LV_5803-1_0_8_node_27 | 0.4 | n |  | TRUE
30 | bus_LV_5803-1_0_8_node_28 | 0.4 | n |  | TRUE
31 | bus_LV_5803-1_0_8_node_32 | 0.4 | n |  | TRUE
32 | bus_LV_5803-1_0_8_node_33 | 0.4 | n |  | TRUE
33 | bus_LV_5803-1_0_8_node_34 | 0.4 | n |  | TRUE
34 | bus_LV_5803-1_0_8_node_29 | 0.4 | n |  | TRUE
35 | bus_LV_5803-1_0_8_node_30 | 0.4 | n |  | TRUE
36 | bus_LV_5803-1_0_8_node_37 | 0.4 | n |  | TRUE
37 | bus_LV_5803-1_0_8_node_79 | 0.4 | n |  | TRUE
38 | bus_LV_5803-1_0_8_node_38 | 0.4 | n |  | TRUE
39 | bus_LV_5803-1_0_8_node_39 | 0.4 | n |  | TRUE
40 | bus_LV_5803-1_0_8_node_41 | 0.4 | n |  | TRUE
41 | bus_LV_5803-1_0_8_node_40 | 0.4 | n |  | TRUE
42 | bus_LV_5803-1_0_8_node_42 | 0.4 | n |  | TRUE
43 | bus_LV_5803-1_0_8_node_58 | 0.4 | n |  | TRUE
44 | bus_LV_5803-1_0_8_node_193 | 0.4 | n |  | TRUE
45 | bus_LV_5803-1_0_8_node_54 | 0.4 | n |  | TRUE
46 | bus_LV_5803-1_0_8_node_190 | 0.4 | n |  | TRUE
47 | bus_LV_5803-1_0_8_node_43 | 0.4 | n |  | TRUE
48 | bus_LV_5803-1_0_8_node_46 | 0.4 | n |  | TRUE
49 | bus_LV_5803-1_0_8_node_47 | 0.4 | n |  | TRUE
50 | bus_LV_5803-1_0_8_node_44 | 0.4 | n |  | TRUE
51 | bus_LV_5803-1_0_8_node_45 | 0.4 | n |  | TRUE
52 | bus_LV_5803-1_0_8_node_68 | 0.4 | n |  | TRUE
53 | bus_LV_5803-1_0_8_node_48 | 0.4 | n |  | TRUE
54 | bus_LV_5803-1_0_8_node_49 | 0.4 | n |  | TRUE
55 | bus_LV_5803-1_0_8_node_59 | 0.4 | n |  | TRUE
56 | bus_LV_5803-1_0_8_node_60 | 0.4 | n |  | TRUE
57 | bus_LV_5803-1_0_8_node_61 | 0.4 | n |  | TRUE
58 | bus_LV_5803-1_0_8_node_62 | 0.4 | n |  | TRUE
59 | bus_LV_5803-1_0_8_node_63 | 0.4 | n |  | TRUE
60 | bus_LV_5803-1_0_8_node_64 | 0.4 | n |  | TRUE
61 | bus_LV_5803-1_0_8_node_65 | 0.4 | n |  | TRUE
62 | bus_LV_5803-1_0_8_node_66 | 0.4 | n |  | TRUE
63 | bus_LV_5803-1_0_8_node_67 | 0.4 | n |  | TRUE
64 | bus_LV_5803-1_0_8_node_56 | 0.4 | n |  | TRUE
65 | bus_LV_5803-1_0_8_node_50 | 0.4 | n |  | TRUE
66 | bus_LV_5803-1_0_8_node_51 | 0.4 | n |  | TRUE
67 | bus_LV_5803-1_0_8_node_52 | 0.4 | n |  | TRUE
68 | bus_LV_5803-1_0_8_node_53 | 0.4 | n |  | TRUE
69 | bus_LV_5803-1_0_8_node_55 | 0.4 | n |  | TRUE
70 | bus_LV_5803-1_0_8_node_57 | 0.4 | n |  | TRUE
71 | bus_LV_5803-1_0_8_node_69 | 0.4 | n |  | TRUE
72 | bus_LV_5803-1_0_8_node_70 | 0.4 | n |  | TRUE
73 | bus_LV_5803-1_0_8_node_71 | 0.4 | n |  | TRUE
74 | bus_LV_5803-1_0_8_node_72 | 0.4 | n |  | TRUE
75 | bus_LV_5803-1_0_8_node_73 | 0.4 | n |  | TRUE
76 | bus_LV_5803-1_0_8_node_74 | 0.4 | n |  | TRUE
77 | bus_LV_5803-1_0_8_node_75 | 0.4 | n |  | TRUE
78 | bus_LV_5803-1_0_8_node_76 | 0.4 | n |  | TRUE
79 | bus_LV_5803-1_0_8_node_77 | 0.4 | n |  | TRUE
80 | bus_LV_5803-1_0_8_node_78 | 0.4 | n |  | TRUE
81 | bus_LV_5803-1_0_8_node_93 | 0.4 | n |  | TRUE
82 | bus_LV_5803-1_0_8_node_91 | 0.4 | n |  | TRUE
83 | bus_LV_5803-1_0_8_node_94 | 0.4 | n |  | TRUE
84 | bus_LV_5803-1_0_8_node_95 | 0.4 | n |  | TRUE
85 | bus_LV_5803-1_0_8_node_92 | 0.4 | n |  | TRUE
86 | bus_LV_5803-1_0_8_node_80 | 0.4 | n |  | TRUE
87 | bus_LV_5803-1_0_8_node_82 | 0.4 | n |  | TRUE
88 | bus_LV_5803-1_0_8_node_83 | 0.4 | n |  | TRUE
89 | bus_LV_5803-1_0_8_node_89 | 0.4 | n |  | TRUE
90 | bus_LV_5803-1_0_8_node_84 | 0.4 | n |  | TRUE
91 | bus_LV_5803-1_0_8_node_85 | 0.4 | n |  | TRUE
92 | bus_LV_5803-1_0_8_node_86 | 0.4 | n |  | TRUE
93 | bus_LV_5803-1_0_8_node_87 | 0.4 | n |  | TRUE
94 | bus_LV_5803-1_0_8_node_88 | 0.4 | n |  | TRUE
95 | bus_LV_5803-1_0_8_node_90 | 0.4 | n |  | TRUE
96 | bus_LV_5803-1_0_8_node_102 | 0.4 | n |  | TRUE
97 | bus_LV_5803-1_0_8_node_97 | 0.4 | n |  | TRUE
98 | bus_LV_5803-1_0_8_node_103 | 0.4 | n |  | TRUE
99 | bus_LV_5803-1_0_8_node_96 | 0.4 | n |  | TRUE
100 | bus_LV_5803-1_0_8_node_98 | 0.4 | n |  | TRUE
101 | bus_LV_5803-1_0_8_node_99 | 0.4 | n |  | TRUE
102 | bus_LV_5803-1_0_8_node_100 | 0.4 | n |  | TRUE
103 | bus_LV_5803-1_0_8_node_101 | 0.4 | n |  | TRUE
104 | bus_LV_5803-1_0_8_node_109 | 0.4 | n |  | TRUE
105 | bus_LV_5803-1_0_8_node_110 | 0.4 | n |  | TRUE
106 | bus_LV_5803-1_0_8_node_111 | 0.4 | n |  | TRUE
107 | bus_LV_5803-1_0_8_node_260 | 0.4 | n |  | TRUE
108 | bus_LV_5803-1_0_8_node_263 | 0.4 | n |  | TRUE
109 | bus_LV_5803-1_0_8_node_261 | 0.4 | n |  | TRUE
110 | bus_LV_5803-1_0_8_node_117 | 0.4 | n |  | TRUE
111 | bus_LV_5803-1_0_8_node_104 | 0.4 | n |  | TRUE
112 | bus_LV_5803-1_0_8_node_105 | 0.4 | n |  | TRUE
113 | bus_LV_5803-1_0_8_node_106 | 0.4 | n |  | TRUE
114 | bus_LV_5803-1_0_8_node_107 | 0.4 | n |  | TRUE
115 | bus_LV_5803-1_0_8_node_230 | 0.4 | n |  | TRUE
116 | bus_LV_5803-1_0_8_node_108 | 0.4 | n |  | TRUE
117 | bus_LV_5803-1_0_8_node_200 | 0.4 | n |  | TRUE
118 | bus_LV_5803-1_0_8_node_197 | 0.4 | n |  | TRUE
119 | bus_LV_5803-1_0_8_node_232 | 0.4 | n |  | TRUE
120 | bus_LV_5803-1_0_8_node_228 | 0.4 | n |  | TRUE
121 | bus_LV_5803-1_0_8_node_202 | 0.4 | n |  | TRUE
122 | bus_LV_5803-1_0_8_node_195 | 0.4 | n |  | TRUE
123 | bus_LV_5803-1_0_8_node_264 | 0.4 | n |  | TRUE
124 | bus_LV_5803-1_0_8_node_262 | 0.4 | n |  | TRUE
125 | bus_LV_5803-1_0_8_node_118 | 0.4 | n |  | TRUE
126 | bus_LV_5803-1_0_8_node_116 | 0.4 | n |  | TRUE
127 | bus_LV_5803-1_0_8_node_112 | 0.4 | n |  | TRUE
128 | bus_LV_5803-1_0_8_node_113 | 0.4 | n |  | TRUE
129 | bus_LV_5803-1_0_8_node_114 | 0.4 | n |  | TRUE
130 | bus_LV_5803-1_0_8_node_115 | 0.4 | n |  | TRUE
131 | bus_LV_5803-1_0_8_node_120 | 0.4 | n |  | TRUE
132 | bus_LV_5803-1_0_8_node_124 | 0.4 | n |  | TRUE
133 | bus_LV_5803-1_0_8_node_119 | 0.4 | n |  | TRUE
134 | bus_LV_5803-1_0_8_node_129 | 0.4 | n |  | TRUE
135 | bus_LV_5803-1_0_8_node_122 | 0.4 | n |  | TRUE
136 | bus_LV_5803-1_0_8_node_121 | 0.4 | n |  | TRUE
137 | bus_LV_5803-1_0_8_node_123 | 0.4 | n |  | TRUE
138 | bus_LV_5803-1_0_8_node_125 | 0.4 | n |  | TRUE
139 | bus_LV_5803-1_0_8_node_126 | 0.4 | n |  | TRUE
140 | bus_LV_5803-1_0_8_node_130 | 0.4 | n |  | TRUE
141 | bus_LV_5803-1_0_8_node_127 | 0.4 | n |  | TRUE
142 | bus_LV_5803-1_0_8_node_132 | 0.4 | n |  | TRUE
143 | bus_LV_5803-1_0_8_node_128 | 0.4 | n |  | TRUE
144 | bus_LV_5803-1_0_8_node_244 | 0.4 | n |  | TRUE
145 | bus_LV_5803-1_0_8_node_235 | 0.4 | n |  | TRUE
146 | bus_LV_5803-1_0_8_node_131 | 0.4 | n |  | TRUE
147 | bus_LV_5803-1_0_8_node_134 | 0.4 | n |  | TRUE
148 | bus_LV_5803-1_0_8_node_135 | 0.4 | n |  | TRUE
149 | bus_LV_5803-1_0_8_node_133 | 0.4 | n |  | TRUE
150 | bus_LV_5803-1_0_8_node_245 | 0.4 | n |  | TRUE
151 | bus_LV_5803-1_0_8_node_231 | 0.4 | n |  | TRUE
152 | bus_LV_5803-1_0_8_node_136 | 0.4 | n |  | TRUE
153 | bus_LV_5803-1_0_8_node_137 | 0.4 | n |  | TRUE
154 | bus_LV_5803-1_0_8_node_138 | 0.4 | n |  | TRUE
155 | bus_LV_5803-1_0_8_node_139 | 0.4 | n |  | TRUE
156 | bus_LV_5803-1_0_8_node_140 | 0.4 | n |  | TRUE
157 | bus_LV_5803-1_0_8_node_141 | 0.4 | n |  | TRUE
158 | bus_LV_5803-1_0_8_node_142 | 0.4 | n |  | TRUE
159 | bus_LV_5803-1_0_8_node_143 | 0.4 | n |  | TRUE
160 | bus_LV_5803-1_0_8_node_150 | 0.4 | n |  | TRUE
161 | bus_LV_5803-1_0_8_node_146 | 0.4 | n |  | TRUE
162 | bus_LV_5803-1_0_8_node_145 | 0.4 | n |  | TRUE
163 | bus_LV_5803-1_0_8_node_144 | 0.4 | n |  | TRUE
164 | bus_LV_5803-1_0_8_node_153 | 0.4 | n |  | TRUE
165 | bus_LV_5803-1_0_8_node_154 | 0.4 | n |  | TRUE
166 | bus_LV_5803-1_0_8_node_147 | 0.4 | n |  | TRUE
167 | bus_LV_5803-1_0_8_node_148 | 0.4 | n |  | TRUE
168 | bus_LV_5803-1_0_8_node_149 | 0.4 | n |  | TRUE
169 | bus_LV_5803-1_0_8_node_152 | 0.4 | n |  | TRUE
170 | bus_LV_5803-1_0_8_node_151 | 0.4 | n |  | TRUE
171 | bus_LV_5803-1_0_8_node_155 | 0.4 | n |  | TRUE
172 | bus_LV_5803-1_0_8_node_157 | 0.4 | n |  | TRUE
173 | bus_LV_5803-1_0_8_node_265 | 0.4 | n |  | TRUE
174 | bus_LV_5803-1_0_8_node_156 | 0.4 | n |  | TRUE
175 | bus_LV_5803-1_0_8_node_158 | 0.4 | n |  | TRUE
176 | bus_LV_5803-1_0_8_node_161 | 0.4 | n |  | TRUE
177 | bus_LV_5803-1_0_8_node_159 | 0.4 | n |  | TRUE
178 | bus_LV_5803-1_0_8_node_259 | 0.4 | n |  | TRUE
179 | bus_LV_5803-1_0_8_node_258 | 0.4 | n |  | TRUE
180 | bus_LV_5803-1_0_8_node_160 | 0.4 | n |  | TRUE
181 | bus_LV_5803-1_0_8_node_162 | 0.4 | n |  | TRUE
182 | bus_LV_5803-1_0_8_node_163 | 0.4 | n |  | TRUE
183 | bus_LV_5803-1_0_8_node_257 | 0.4 | n |  | TRUE
184 | bus_LV_5803-1_0_8_node_164 | 0.4 | n |  | TRUE
185 | bus_LV_5803-1_0_8_node_165 | 0.4 | n |  | TRUE
186 | bus_LV_5803-1_0_8_node_168 | 0.4 | n |  | TRUE
187 | bus_LV_5803-1_0_8_node_166 | 0.4 | n |  | TRUE
188 | bus_LV_5803-1_0_8_node_169 | 0.4 | n |  | TRUE
189 | bus_LV_5803-1_0_8_node_167 | 0.4 | n |  | TRUE
190 | bus_LV_5803-1_0_8_node_170 | 0.4 | n |  | TRUE
191 | bus_LV_5803-1_0_8_node_171 | 0.4 | n |  | TRUE
192 | bus_LV_5803-1_0_8_node_172 | 0.4 | n |  | TRUE
193 | bus_LV_5803-1_0_8_node_176 | 0.4 | n |  | TRUE
194 | bus_LV_5803-1_0_8_node_173 | 0.4 | n |  | TRUE
195 | bus_LV_5803-1_0_8_node_177 | 0.4 | n |  | TRUE
196 | bus_LV_5803-1_0_8_node_174 | 0.4 | n |  | TRUE
197 | bus_LV_5803-1_0_8_node_175 | 0.4 | n |  | TRUE
198 | bus_LV_5803-1_0_8_node_178 | 0.4 | n |  | TRUE
199 | bus_LV_5803-1_0_8_node_179 | 0.4 | n |  | TRUE
200 | bus_LV_5803-1_0_8_node_180 | 0.4 | n |  | TRUE
201 | bus_LV_5803-1_0_8_node_181 | 0.4 | n |  | TRUE
202 | bus_LV_5803-1_0_8_node_182 | 0.4 | n |  | TRUE
203 | bus_LV_5803-1_0_8_node_183 | 0.4 | n |  | TRUE
204 | bus_LV_5803-1_0_8_node_184 | 0.4 | n |  | TRUE
205 | bus_LV_5803-1_0_8_node_185 | 0.4 | n |  | TRUE
206 | bus_LV_5803-1_0_8_node_194 | 0.4 | n |  | TRUE
207 | bus_LV_5803-1_0_8_node_186 | 0.4 | n |  | TRUE
208 | bus_LV_5803-1_0_8_node_187 | 0.4 | n |  | TRUE
209 | bus_LV_5803-1_0_8_node_188 | 0.4 | n |  | TRUE
210 | bus_LV_5803-1_0_8_node_189 | 0.4 | n |  | TRUE
211 | bus_LV_5803-1_0_8_node_191 | 0.4 | n |  | TRUE
212 | bus_LV_5803-1_0_8_node_192 | 0.4 | n |  | TRUE
213 | bus_LV_5803-1_0_8_node_196 | 0.4 | n |  | TRUE
214 | bus_LV_5803-1_0_8_node_198 | 0.4 | n |  | TRUE
215 | bus_LV_5803-1_0_8_node_199 | 0.4 | n |  | TRUE
216 | bus_LV_5803-1_0_8_node_201 | 0.4 | n |  | TRUE
217 | bus_LV_5803-1_0_8_node_203 | 0.4 | n |  | TRUE
218 | bus_LV_5803-1_0_8_node_204 | 0.4 | n |  | TRUE
219 | bus_LV_5803-1_0_8_node_205 | 0.4 | n |  | TRUE
220 | bus_LV_5803-1_0_8_node_206 | 0.4 | n |  | TRUE
221 | bus_LV_5803-1_0_8_node_207 | 0.4 | n |  | TRUE
222 | bus_LV_5803-1_0_8_node_208 | 0.4 | n |  | TRUE
223 | bus_LV_5803-1_0_8_node_211 | 0.4 | n |  | TRUE
224 | bus_LV_5803-1_0_8_node_209 | 0.4 | n |  | TRUE
225 | bus_LV_5803-1_0_8_node_212 | 0.4 | n |  | TRUE
226 | bus_LV_5803-1_0_8_node_210 | 0.4 | n |  | TRUE
227 | bus_LV_5803-1_0_8_node_213 | 0.4 | n |  | TRUE
228 | bus_LV_5803-1_0_8_node_214 | 0.4 | n |  | TRUE
229 | bus_LV_5803-1_0_8_node_215 | 0.4 | n |  | TRUE
230 | bus_LV_5803-1_0_8_node_216 | 0.4 | n |  | TRUE
231 | bus_LV_5803-1_0_8_node_217 | 0.4 | n |  | TRUE
232 | bus_LV_5803-1_0_8_node_218 | 0.4 | n |  | TRUE
233 | bus_LV_5803-1_0_8_node_219 | 0.4 | n |  | TRUE
234 | bus_LV_5803-1_0_8_node_220 | 0.4 | n |  | TRUE
235 | bus_LV_5803-1_0_8_node_221 | 0.4 | n |  | TRUE
236 | bus_LV_5803-1_0_8_node_222 | 0.4 | n |  | TRUE
237 | bus_LV_5803-1_0_8_node_223 | 0.4 | n |  | TRUE
238 | bus_LV_5803-1_0_8_node_224 | 0.4 | n |  | TRUE
239 | bus_LV_5803-1_0_8_node_246 | 0.4 | n |  | TRUE
240 | bus_LV_5803-1_0_8_node_247 | 0.4 | n |  | TRUE
241 | bus_LV_5803-1_0_8_node_225 | 0.4 | n |  | TRUE
242 | bus_LV_5803-1_0_8_node_226 | 0.4 | n |  | TRUE
243 | bus_LV_5803-1_0_8_node_227 | 0.4 | n |  | TRUE
244 | bus_LV_5803-1_0_8_node_229 | 0.4 | n |  | TRUE
245 | bus_LV_5803-1_0_8_node_234 | 0.4 | n |  | TRUE
246 | bus_LV_5803-1_0_8_node_233 | 0.4 | n |  | TRUE
247 | bus_LV_5803-1_0_8_node_241 | 0.4 | n |  | TRUE
248 | bus_LV_5803-1_0_8_node_236 | 0.4 | n |  | TRUE
249 | bus_LV_5803-1_0_8_node_237 | 0.4 | n |  | TRUE
250 | bus_LV_5803-1_0_8_node_239 | 0.4 | n |  | TRUE
251 | bus_LV_5803-1_0_8_node_238 | 0.4 | n |  | TRUE
252 | bus_LV_5803-1_0_8_node_240 | 0.4 | n |  | TRUE
253 | bus_LV_5803-1_0_8_node_242 | 0.4 | n |  | TRUE
254 | bus_LV_5803-1_0_8_node_243 | 0.4 | n |  | TRUE
255 | bus_LV_5803-1_0_8_node_250 | 0.4 | n |  | TRUE
256 | bus_LV_5803-1_0_8_node_251 | 0.4 | n |  | TRUE
257 | bus_LV_5803-1_0_8_node_249 | 0.4 | n |  | TRUE
258 | bus_LV_5803-1_0_8_node_272 | 0.4 | n |  | TRUE
259 | bus_LV_5803-1_0_8_node_271 | 0.4 | n |  | TRUE
260 | bus_LV_5803-1_0_8_node_248 | 0.4 | n |  | TRUE
261 | bus_LV_5803-1_0_8_node_252 | 0.4 | n |  | TRUE
262 | bus_LV_5803-1_0_8_node_253 | 0.4 | n |  | TRUE
263 | bus_LV_5803-1_0_8_node_254 | 0.4 | n |  | TRUE
264 | bus_LV_5803-1_0_8_node_255 | 0.4 | n |  | TRUE
265 | bus_LV_5803-1_0_8_node_256 | 0.4 | n |  | TRUE
266 | bus_LV_5803-1_0_8_node_268 | 0.4 | n |  | TRUE
267 | bus_LV_5803-1_0_8_node_266 | 0.4 | n |  | TRUE
268 | bus_LV_5803-1_0_8_node_274 | 0.4 | n |  | TRUE
269 | bus_LV_5803-1_0_8_node_276 | 0.4 | n |  | TRUE
270 | bus_LV_5803-1_0_8_node_267 | 0.4 | n |  | TRUE
271 | bus_LV_5803-1_0_8_node_269 | 0.4 | n |  | TRUE
272 | bus_LV_5803-1_0_8_node_270 | 0.4 | n |  | TRUE
273 | bus_LV_5803-1_0_8_node_273 | 0.4 | n |  | TRUE
274 | bus_MV_366_1_node_56 | 20 | n |  | TRUE

## load
| name | bus | p_mw | q_mvar | const_z_percent | const_i_percent | sn_mva | scaling | in_service | type
0 | LV_5803-1_0_8_load_0 | 0 | 0.0040104 | 0.0010051 | 0 | 0 |  | 1 | TRUE | wye
1 | LV_5803-1_0_8_load_4 | 4 | 0.00051106 | 0.00012808 | 0 | 0 |  | 1 | TRUE | wye
2 | LV_5803-1_0_8_load_5 | 5 | 0.00044599 | 0.00011178 | 0 | 0 |  | 1 | TRUE | wye
3 | LV_5803-1_0_8_load_6 | 6 | 0.00041749 | 0.00010463 | 0 | 0 |  | 1 | TRUE | wye
4 | LV_5803-1_0_8_load_7 | 7 | 0.0011341 | 0.00028422 | 0 | 0 |  | 1 | TRUE | wye
5 | LV_5803-1_0_8_load_81 | 8 | 0.0026268 | 0.00065835 | 0 | 0 |  | 1 | TRUE | wye
6 | LV_5803-1_0_8_load_8 | 9 | 0.0012445 | 0.0003119 | 0 | 0 |  | 1 | TRUE | wye
7 | LV_5803-1_0_8_load_10 | 11 | 0.0012553 | 0.00031462 | 0 | 0 |  | 1 | TRUE | wye
8 | LV_5803-1_0_8_load_11 | 12 | 0.0022641 | 0.00056743 | 0 | 0 |  | 1 | TRUE | wye
9 | LV_5803-1_0_8_load_12 | 13 | 0.00051573 | 0.00012925 | 0 | 0 |  | 1 | TRUE | wye
10 | LV_5803-1_0_8_load_13 | 14 | 0.00099894 | 0.00025036 | 0 | 0 |  | 1 | TRUE | wye
11 | LV_5803-1_0_8_load_14 | 15 | 0.0012369 | 0.00031 | 0 | 0 |  | 1 | TRUE | wye
12 | LV_5803-1_0_8_load_23 | 16 | 0.00040022 | 0.00010031 | 0 | 0 |  | 1 | TRUE | wye
13 | LV_5803-1_0_8_load_15 | 17 | 0.0015094 | 0.0003783 | 0 | 0 |  | 1 | TRUE | wye
14 | LV_5803-1_0_8_load_16 | 18 | 0.0011629 | 0.00029144 | 0 | 0 |  | 1 | TRUE | wye
15 | LV_5803-1_0_8_load_17 | 19 | 0.0010734 | 0.00026902 | 0 | 0 |  | 1 | TRUE | wye
16 | LV_5803-1_0_8_load_18 | 20 | 0.00076871 | 0.00019266 | 0 | 0 |  | 1 | TRUE | wye
17 | LV_5803-1_0_8_load_26 | 21 | 0.0023798 | 0.00059643 | 0 | 0 |  | 1 | TRUE | wye
18 | LV_5803-1_0_8_load_19 | 22 | 0.0011966 | 0.00029988 | 0 | 0 |  | 1 | TRUE | wye
19 | LV_5803-1_0_8_load_20 | 23 | 0.0012766 | 0.00031995 | 0 | 0 |  | 1 | TRUE | wye
20 | LV_5803-1_0_8_load_21 | 24 | 0.0034498 | 0.00086461 | 0 | 0 |  | 1 | TRUE | wye
21 | LV_5803-1_0_8_load_22 | 25 | 0.00097937 | 0.00024545 | 0 | 0 |  | 1 | TRUE | wye
22 | LV_5803-1_0_8_load_24 | 26 | 0.0015054 | 0.00037729 | 0 | 0 |  | 1 | TRUE | wye
23 | LV_5803-1_0_8_load_25 | 27 | 0.0012425 | 0.00031141 | 0 | 0 |  | 1 | TRUE | wye
24 | LV_5803-1_0_8_load_31 | 28 | 0.0020171 | 0.00050554 | 0 | 0 |  | 1 | TRUE | wye
25 | LV_5803-1_0_8_load_27 | 29 | 0.0028834 | 0.00072266 | 0 | 0 |  | 1 | TRUE | wye
26 | LV_5803-1_0_8_load_28 | 30 | 0.002584 | 0.00064761 | 0 | 0 |  | 1 | TRUE | wye
27 | LV_5803-1_0_8_load_32 | 31 | 0.0022226 | 0.00055704 | 0 | 0 |  | 1 | TRUE | wye
28 | LV_5803-1_0_8_load_33 | 32 | 0.0040893 | 0.0010249 | 0 | 0 |  | 1 | TRUE | wye
29 | LV_5803-1_0_8_load_34 | 33 | 0.019502 | 0.0048877 | 0 | 0 |  | 1 | TRUE | wye
30 | LV_5803-1_0_8_load_29 | 34 | 0.0035056 | 0.00087858 | 0 | 0 |  | 1 | TRUE | wye
31 | LV_5803-1_0_8_load_37 | 36 | 0.0015272 | 0.00038275 | 0 | 0 |  | 1 | TRUE | wye
32 | LV_5803-1_0_8_load_38 | 38 | 0.001887 | 0.00047292 | 0 | 0 |  | 1 | TRUE | wye
33 | LV_5803-1_0_8_load_39 | 39 | 0.0026335 | 0.00066002 | 0 | 0 |  | 1 | TRUE | wye
34 | LV_5803-1_0_8_load_40 | 41 | 0.0010092 | 0.00025293 | 0 | 0 |  | 1 | TRUE | wye
35 | LV_5803-1_0_8_load_42 | 42 | 0.00050014 | 0.00012535 | 0 | 0 |  | 1 | TRUE | wye
36 | LV_5803-1_0_8_load_58 | 43 | 0.0031967 | 0.00080116 | 0 | 0 |  | 1 | TRUE | wye
37 | LV_5803-1_0_8_load_193 | 44 | 0.0012664 | 0.00031738 | 0 | 0 |  | 1 | TRUE | wye
38 | LV_5803-1_0_8_load_54 | 45 | 0.00066138 | 0.00016576 | 0 | 0 |  | 1 | TRUE | wye
39 | LV_5803-1_0_8_load_190 | 46 | 0.00032236 | 8.0792e-05 | 0 | 0 |  | 1 | TRUE | wye
40 | LV_5803-1_0_8_load_46 | 48 | 0.00087434 | 0.00021913 | 0 | 0 |  | 1 | TRUE | wye
41 | LV_5803-1_0_8_load_45 | 51 | 0.00066951 | 0.00016779 | 0 | 0 |  | 1 | TRUE | wye
42 | LV_5803-1_0_8_load_68 | 52 | 0.0012622 | 0.00031634 | 0 | 0 |  | 1 | TRUE | wye
43 | LV_5803-1_0_8_load_48 | 53 | 0.001797 | 0.00045037 | 0 | 0 |  | 1 | TRUE | wye
44 | LV_5803-1_0_8_load_59 | 55 | 0.0026958 | 0.00067562 | 0 | 0 |  | 1 | TRUE | wye
45 | LV_5803-1_0_8_load_62 | 58 | 0.0013882 | 0.00034792 | 0 | 0 |  | 1 | TRUE | wye
46 | LV_5803-1_0_8_load_63 | 59 | 0.001 | 0.00025063 | 0 | 0 |  | 1 | TRUE | wye
47 | LV_5803-1_0_8_load_64 | 60 | 0.001323 | 0.00033158 | 0 | 0 |  | 1 | TRUE | wye
48 | LV_5803-1_0_8_load_66 | 62 | 0.0015719 | 0.00039396 | 0 | 0 |  | 1 | TRUE | wye
49 | LV_5803-1_0_8_load_56 | 64 | 0.00032676 | 8.1894e-05 | 0 | 0 |  | 1 | TRUE | wye
50 | LV_5803-1_0_8_load_50 | 65 | 0.00093619 | 0.00023463 | 0 | 0 |  | 1 | TRUE | wye
51 | LV_5803-1_0_8_load_51 | 66 | 0.0088943 | 0.0022291 | 0 | 0 |  | 1 | TRUE | wye
52 | LV_5803-1_0_8_load_52 | 67 | 0.00059756 | 0.00014976 | 0 | 0 |  | 1 | TRUE | wye
53 | LV_5803-1_0_8_load_53 | 68 | 0.0004344 | 0.00010887 | 0 | 0 |  | 1 | TRUE | wye
54 | LV_5803-1_0_8_load_55 | 69 | 0.0010808 | 0.00027088 | 0 | 0 |  | 1 | TRUE | wye
55 | LV_5803-1_0_8_load_57 | 70 | 0.00094643 | 0.0002372 | 0 | 0 |  | 1 | TRUE | wye
56 | LV_5803-1_0_8_load_69 | 71 | 0.0016727 | 0.00041922 | 0 | 0 |  | 1 | TRUE | wye
57 | LV_5803-1_0_8_load_70 | 72 | 0.00055086 | 0.00013806 | 0 | 0 |  | 1 | TRUE | wye
58 | LV_5803-1_0_8_load_72 | 74 | 0.0021498 | 0.00053878 | 0 | 0 |  | 1 | TRUE | wye
59 | LV_5803-1_0_8_load_73 | 75 | 0.00044085 | 0.00011049 | 0 | 0 |  | 1 | TRUE | wye
60 | LV_5803-1_0_8_load_74 | 76 | 0.00073017 | 0.000183 | 0 | 0 |  | 1 | TRUE | wye
61 | LV_5803-1_0_8_load_75 | 77 | 0.0002691 | 6.7444e-05 | 0 | 0 |  | 1 | TRUE | wye
62 | LV_5803-1_0_8_load_76 | 78 | 0.0034352 | 0.00086095 | 0 | 0 |  | 1 | TRUE | wye
63 | LV_5803-1_0_8_load_78 | 80 | 0.0014645 | 0.00036703 | 0 | 0 |  | 1 | TRUE | wye
64 | LV_5803-1_0_8_load_91 | 82 | 0.00038006 | 9.5251e-05 | 0 | 0 |  | 1 | TRUE | wye
65 | LV_5803-1_0_8_load_94 | 83 | 0.0031228 | 0.00078266 | 0 | 0 |  | 1 | TRUE | wye
66 | LV_5803-1_0_8_load_95 | 84 | 0.0020858 | 0.00052275 | 0 | 0 |  | 1 | TRUE | wye
67 | LV_5803-1_0_8_load_92 | 85 | 0.00067492 | 0.00016915 | 0 | 0 |  | 1 | TRUE | wye
68 | LV_5803-1_0_8_load_82 | 87 | 0.00049027 | 0.00012287 | 0 | 0 |  | 1 | TRUE | wye
69 | LV_5803-1_0_8_load_83 | 88 | 0.00050054 | 0.00012545 | 0 | 0 |  | 1 | TRUE | wye
70 | LV_5803-1_0_8_load_89 | 89 | 0.0003545 | 8.8845e-05 | 0 | 0 |  | 1 | TRUE | wye
71 | LV_5803-1_0_8_load_86 | 92 | 0.00049665 | 0.00012447 | 0 | 0 |  | 1 | TRUE | wye
72 | LV_5803-1_0_8_load_88 | 94 | 0.0063061 | 0.0015804 | 0 | 0 |  | 1 | TRUE | wye
73 | LV_5803-1_0_8_load_90 | 95 | 0.0066531 | 0.0016674 | 0 | 0 |  | 1 | TRUE | wye
74 | LV_5803-1_0_8_load_97 | 97 | 0.00078993 | 0.00019797 | 0 | 0 |  | 1 | TRUE | wye
75 | LV_5803-1_0_8_load_103 | 98 | 0.0018598 | 0.0004661 | 0 | 0 |  | 1 | TRUE | wye
76 | LV_5803-1_0_8_load_96 | 99 | 0.0013879 | 0.00034784 | 0 | 0 |  | 1 | TRUE | wye
77 | LV_5803-1_0_8_load_98 | 100 | 0.00095557 | 0.00023949 | 0 | 0 |  | 1 | TRUE | wye
78 | LV_5803-1_0_8_load_101 | 103 | 0.00038364 | 9.615e-05 | 0 | 0 |  | 1 | TRUE | wye
79 | LV_5803-1_0_8_load_109 | 104 | 0.00039135 | 9.8081e-05 | 0 | 0 |  | 1 | TRUE | wye
80 | LV_5803-1_0_8_load_111 | 106 | 0.00047753 | 0.00011968 | 0 | 0 |  | 1 | TRUE | wye
81 | LV_5803-1_0_8_load_260 | 107 | 0.001459 | 0.00036566 | 0 | 0 |  | 1 | TRUE | wye
82 | LV_5803-1_0_8_load_261 | 109 | 0.00036605 | 9.1741e-05 | 0 | 0 |  | 1 | TRUE | wye
83 | LV_5803-1_0_8_load_105 | 112 | 0.0039715 | 0.00099536 | 0 | 0 |  | 1 | TRUE | wye
84 | LV_5803-1_0_8_load_106 | 113 | 0.0012895 | 0.00032318 | 0 | 0 |  | 1 | TRUE | wye
85 | LV_5803-1_0_8_load_107 | 114 | 0.0029489 | 0.00073907 | 0 | 0 |  | 1 | TRUE | wye
86 | LV_5803-1_0_8_load_200 | 117 | 0.0010169 | 0.00025487 | 0 | 0 |  | 1 | TRUE | wye
87 | LV_5803-1_0_8_load_232 | 119 | 0.0017316 | 0.00043398 | 0 | 0 |  | 1 | TRUE | wye
88 | LV_5803-1_0_8_load_228 | 120 | 0.00052548 | 0.0001317 | 0 | 0 |  | 1 | TRUE | wye
89 | LV_5803-1_0_8_load_202 | 121 | 0.0024111 | 0.00060428 | 0 | 0 |  | 1 | TRUE | wye
90 | LV_5803-1_0_8_load_195 | 122 | 0.00091449 | 0.00022919 | 0 | 0 |  | 1 | TRUE | wye
91 | LV_5803-1_0_8_load_264 | 123 | 0.0011678 | 0.00029268 | 0 | 0 |  | 1 | TRUE | wye
92 | LV_5803-1_0_8_load_262 | 124 | 0.0022063 | 0.00055295 | 0 | 0 |  | 1 | TRUE | wye
93 | LV_5803-1_0_8_load_118 | 125 | 0.0058039 | 0.0014546 | 0 | 0 |  | 1 | TRUE | wye
94 | LV_5803-1_0_8_load_116 | 126 | 0.004034 | 0.001011 | 0 | 0 |  | 1 | TRUE | wye
95 | LV_5803-1_0_8_load_112 | 127 | 0.0029298 | 0.00073427 | 0 | 0 |  | 1 | TRUE | wye
96 | LV_5803-1_0_8_load_113 | 128 | 0.0024395 | 0.00061139 | 0 | 0 |  | 1 | TRUE | wye
97 | LV_5803-1_0_8_load_115 | 130 | 0.0027655 | 0.0006931 | 0 | 0 |  | 1 | TRUE | wye
98 | LV_5803-1_0_8_load_120 | 131 | 0.0020111 | 0.00050402 | 0 | 0 |  | 1 | TRUE | wye
99 | LV_5803-1_0_8_load_119 | 133 | 0.00040685 | 0.00010197 | 0 | 0 |  | 1 | TRUE | wye
100 | LV_5803-1_0_8_load_129 | 134 | 0.011462 | 0.0028727 | 0 | 0 |  | 1 | TRUE | wye
101 | LV_5803-1_0_8_load_121 | 136 | 0.0025211 | 0.00063185 | 0 | 0 |  | 1 | TRUE | wye
102 | LV_5803-1_0_8_load_125 | 138 | 0.00079475 | 0.00019918 | 0 | 0 |  | 1 | TRUE | wye
103 | LV_5803-1_0_8_load_126 | 139 | 0.0014717 | 0.00036885 | 0 | 0 |  | 1 | TRUE | wye
104 | LV_5803-1_0_8_load_132 | 142 | 0.0028487 | 0.00071396 | 0 | 0 |  | 1 | TRUE | wye
105 | LV_5803-1_0_8_load_244 | 144 | 0.001553 | 0.00038923 | 0 | 0 |  | 1 | TRUE | wye
106 | LV_5803-1_0_8_load_235 | 145 | 0.00034566 | 8.663e-05 | 0 | 0 |  | 1 | TRUE | wye
107 | LV_5803-1_0_8_load_131 | 146 | 0.0017872 | 0.00044792 | 0 | 0 |  | 1 | TRUE | wye
108 | LV_5803-1_0_8_load_134 | 147 | 0.0018833 | 0.00047199 | 0 | 0 |  | 1 | TRUE | wye
109 | LV_5803-1_0_8_load_135 | 148 | 0.0046296 | 0.0011603 | 0 | 0 |  | 1 | TRUE | wye
110 | LV_5803-1_0_8_load_133 | 149 | 0.00071276 | 0.00017863 | 0 | 0 |  | 1 | TRUE | wye
111 | LV_5803-1_0_8_load_245 | 150 | 0.0012603 | 0.00031585 | 0 | 0 |  | 1 | TRUE | wye
112 | LV_5803-1_0_8_load_136 | 152 | 0.0020446 | 0.00051242 | 0 | 0 |  | 1 | TRUE | wye
113 | LV_5803-1_0_8_load_138 | 154 | 0.00039688 | 9.9467e-05 | 0 | 0 |  | 1 | TRUE | wye
114 | LV_5803-1_0_8_load_139 | 155 | 0.00099086 | 0.00024833 | 0 | 0 |  | 1 | TRUE | wye
115 | LV_5803-1_0_8_load_140 | 156 | 0.0031848 | 0.0007982 | 0 | 0 |  | 1 | TRUE | wye
116 | LV_5803-1_0_8_load_146 | 161 | 0.002028 | 0.00050827 | 0 | 0 |  | 1 | TRUE | wye
117 | LV_5803-1_0_8_load_145 | 162 | 0.00092791 | 0.00023256 | 0 | 0 |  | 1 | TRUE | wye
118 | LV_5803-1_0_8_load_144 | 163 | 0.00096184 | 0.00024106 | 0 | 0 |  | 1 | TRUE | wye
119 | LV_5803-1_0_8_load_153 | 164 | 0.0011963 | 0.00029981 | 0 | 0 |  | 1 | TRUE | wye
120 | LV_5803-1_0_8_load_154 | 165 | 0.00046135 | 0.00011563 | 0 | 0 |  | 1 | TRUE | wye
121 | LV_5803-1_0_8_load_148 | 167 | 0.00041623 | 0.00010432 | 0 | 0 |  | 1 | TRUE | wye
122 | LV_5803-1_0_8_load_149 | 168 | 0.00053434 | 0.00013392 | 0 | 0 |  | 1 | TRUE | wye
123 | LV_5803-1_0_8_load_152 | 169 | 0.00059867 | 0.00015004 | 0 | 0 |  | 1 | TRUE | wye
124 | LV_5803-1_0_8_load_151 | 170 | 0.0022779 | 0.00057091 | 0 | 0 |  | 1 | TRUE | wye
125 | LV_5803-1_0_8_load_155 | 171 | 0.0023207 | 0.00058163 | 0 | 0 |  | 1 | TRUE | wye
126 | LV_5803-1_0_8_load_157 | 172 | 0.0027262 | 0.00068324 | 0 | 0 |  | 1 | TRUE | wye
127 | LV_5803-1_0_8_load_265 | 173 | 0.00068462 | 0.00017158 | 0 | 0 |  | 1 | TRUE | wye
128 | LV_5803-1_0_8_load_158 | 175 | 0.00065539 | 0.00016426 | 0 | 0 |  | 1 | TRUE | wye
129 | LV_5803-1_0_8_load_259 | 178 | 0.0015548 | 0.00038967 | 0 | 0 |  | 1 | TRUE | wye
130 | LV_5803-1_0_8_load_160 | 180 | 0.0022025 | 0.00055201 | 0 | 0 |  | 1 | TRUE | wye
131 | LV_5803-1_0_8_load_162 | 181 | 0.0023049 | 0.00057767 | 0 | 0 |  | 1 | TRUE | wye
132 | LV_5803-1_0_8_load_257 | 183 | 0.00043751 | 0.00010965 | 0 | 0 |  | 1 | TRUE | wye
133 | LV_5803-1_0_8_load_164 | 184 | 0.0013256 | 0.00033223 | 0 | 0 |  | 1 | TRUE | wye
134 | LV_5803-1_0_8_load_165 | 185 | 0.0025521 | 0.00063962 | 0 | 0 |  | 1 | TRUE | wye
135 | LV_5803-1_0_8_load_168 | 186 | 0.010721 | 0.0026869 | 0 | 0 |  | 1 | TRUE | wye
136 | LV_5803-1_0_8_load_166 | 187 | 0.0030877 | 0.00077385 | 0 | 0 |  | 1 | TRUE | wye
137 | LV_5803-1_0_8_load_167 | 189 | 0.0010245 | 0.00025675 | 0 | 0 |  | 1 | TRUE | wye
138 | LV_5803-1_0_8_load_170 | 190 | 0.0025989 | 0.00065133 | 0 | 0 |  | 1 | TRUE | wye
139 | LV_5803-1_0_8_load_171 | 191 | 0.0049119 | 0.001231 | 0 | 0 |  | 1 | TRUE | wye
140 | LV_5803-1_0_8_load_173 | 194 | 0.0020857 | 0.00052274 | 0 | 0 |  | 1 | TRUE | wye
141 | LV_5803-1_0_8_load_177 | 195 | 0.0067989 | 0.001704 | 0 | 0 |  | 1 | TRUE | wye
142 | LV_5803-1_0_8_load_174 | 196 | 0.0069768 | 0.0017486 | 0 | 0 |  | 1 | TRUE | wye
143 | LV_5803-1_0_8_load_175 | 197 | 0.0032322 | 0.00081007 | 0 | 0 |  | 1 | TRUE | wye
144 | LV_5803-1_0_8_load_178 | 198 | 0.00065584 | 0.00016437 | 0 | 0 |  | 1 | TRUE | wye
145 | LV_5803-1_0_8_load_179 | 199 | 0.0010792 | 0.00027047 | 0 | 0 |  | 1 | TRUE | wye
146 | LV_5803-1_0_8_load_181 | 201 | 0.00093257 | 0.00023372 | 0 | 0 |  | 1 | TRUE | wye
147 | LV_5803-1_0_8_load_182 | 202 | 0.0004365 | 0.0001094 | 0 | 0 |  | 1 | TRUE | wye
148 | LV_5803-1_0_8_load_183 | 203 | 0.00087136 | 0.00021838 | 0 | 0 |  | 1 | TRUE | wye
149 | LV_5803-1_0_8_load_185 | 205 | 0.00035794 | 8.9709e-05 | 0 | 0 |  | 1 | TRUE | wye
150 | LV_5803-1_0_8_load_186 | 207 | 0.00096371 | 0.00024153 | 0 | 0 |  | 1 | TRUE | wye
151 | LV_5803-1_0_8_load_189 | 210 | 0.00036384 | 9.1187e-05 | 0 | 0 |  | 1 | TRUE | wye
152 | LV_5803-1_0_8_load_191 | 211 | 0.0017071 | 0.00042783 | 0 | 0 |  | 1 | TRUE | wye
153 | LV_5803-1_0_8_load_196 | 213 | 0.0018702 | 0.00046871 | 0 | 0 |  | 1 | TRUE | wye
154 | LV_5803-1_0_8_load_199 | 215 | 0.00078967 | 0.00019791 | 0 | 0 |  | 1 | TRUE | wye
155 | LV_5803-1_0_8_load_201 | 216 | 0.00032744 | 8.2064e-05 | 0 | 0 |  | 1 | TRUE | wye
156 | LV_5803-1_0_8_load_204 | 218 | 0.0022504 | 0.000564 | 0 | 0 |  | 1 | TRUE | wye
157 | LV_5803-1_0_8_load_205 | 219 | 0.00076925 | 0.00019279 | 0 | 0 |  | 1 | TRUE | wye
158 | LV_5803-1_0_8_load_206 | 220 | 0.00034302 | 8.5969e-05 | 0 | 0 |  | 1 | TRUE | wye
159 | LV_5803-1_0_8_load_207 | 221 | 0.00064821 | 0.00016246 | 0 | 0 |  | 1 | TRUE | wye
160 | LV_5803-1_0_8_load_208 | 222 | 0.0019145 | 0.00047983 | 0 | 0 |  | 1 | TRUE | wye
161 | LV_5803-1_0_8_load_211 | 223 | 0.00035729 | 8.9545e-05 | 0 | 0 |  | 1 | TRUE | wye
162 | LV_5803-1_0_8_load_209 | 224 | 0.00026634 | 6.6752e-05 | 0 | 0 |  | 1 | TRUE | wye
163 | LV_5803-1_0_8_load_212 | 225 | 0.000331 | 8.2957e-05 | 0 | 0 |  | 1 | TRUE | wye
164 | LV_5803-1_0_8_load_213 | 227 | 0.001128 | 0.00028271 | 0 | 0 |  | 1 | TRUE | wye
165 | LV_5803-1_0_8_load_214 | 228 | 0.0007526 | 0.00018862 | 0 | 0 |  | 1 | TRUE | wye
166 | LV_5803-1_0_8_load_216 | 230 | 0.0012839 | 0.00032178 | 0 | 0 |  | 1 | TRUE | wye
167 | LV_5803-1_0_8_load_218 | 232 | 0.00038643 | 9.6848e-05 | 0 | 0 |  | 1 | TRUE | wye
168 | LV_5803-1_0_8_load_219 | 233 | 0.0013873 | 0.00034769 | 0 | 0 |  | 1 | TRUE | wye
169 | LV_5803-1_0_8_load_220 | 234 | 0.0012419 | 0.00031126 | 0 | 0 |  | 1 | TRUE | wye
170 | LV_5803-1_0_8_load_222 | 236 | 0.0004578 | 0.00011473 | 0 | 0 |  | 1 | TRUE | wye
171 | LV_5803-1_0_8_load_223 | 237 | 0.0010217 | 0.00025606 | 0 | 0 |  | 1 | TRUE | wye
172 | LV_5803-1_0_8_load_224 | 238 | 0.005034 | 0.0012616 | 0 | 0 |  | 1 | TRUE | wye
173 | LV_5803-1_0_8_load_246 | 239 | 0.0021237 | 0.00053226 | 0 | 0 |  | 1 | TRUE | wye
174 | LV_5803-1_0_8_load_247 | 240 | 0.00022015 | 5.5175e-05 | 0 | 0 |  | 1 | TRUE | wye
175 | LV_5803-1_0_8_load_225 | 241 | 0.00063639 | 0.00015949 | 0 | 0 |  | 1 | TRUE | wye
176 | LV_5803-1_0_8_load_226 | 242 | 0.0035086 | 0.00087934 | 0 | 0 |  | 1 | TRUE | wye
177 | LV_5803-1_0_8_load_227 | 243 | 0.00035984 | 9.0183e-05 | 0 | 0 |  | 1 | TRUE | wye
178 | LV_5803-1_0_8_load_229 | 244 | 0.00033291 | 8.3434e-05 | 0 | 0 |  | 1 | TRUE | wye
179 | LV_5803-1_0_8_load_233 | 246 | 0.0019043 | 0.00047726 | 0 | 0 |  | 1 | TRUE | wye
180 | LV_5803-1_0_8_load_241 | 247 | 0.0049164 | 0.0012322 | 0 | 0 |  | 1 | TRUE | wye
181 | LV_5803-1_0_8_load_236 | 248 | 0.0020133 | 0.00050458 | 0 | 0 |  | 1 | TRUE | wye
182 | LV_5803-1_0_8_load_237 | 249 | 0.0020645 | 0.00051742 | 0 | 0 |  | 1 | TRUE | wye
183 | LV_5803-1_0_8_load_239 | 250 | 0.00087856 | 0.00022019 | 0 | 0 |  | 1 | TRUE | wye
184 | LV_5803-1_0_8_load_238 | 251 | 0.0033943 | 0.0008507 | 0 | 0 |  | 1 | TRUE | wye
185 | LV_5803-1_0_8_load_240 | 252 | 0.00069137 | 0.00017327 | 0 | 0 |  | 1 | TRUE | wye
186 | LV_5803-1_0_8_load_242 | 253 | 0.00071985 | 0.00018041 | 0 | 0 |  | 1 | TRUE | wye
187 | LV_5803-1_0_8_load_243 | 254 | 0.00049707 | 0.00012458 | 0 | 0 |  | 1 | TRUE | wye
188 | LV_5803-1_0_8_load_249 | 257 | 0.00038708 | 9.7012e-05 | 0 | 0 |  | 1 | TRUE | wye
189 | LV_5803-1_0_8_load_272 | 258 | 0.0012478 | 0.00031273 | 0 | 0 |  | 1 | TRUE | wye
190 | LV_5803-1_0_8_load_271 | 259 | 0.0012479 | 0.00031277 | 0 | 0 |  | 1 | TRUE | wye
191 | LV_5803-1_0_8_load_248 | 260 | 0.0010917 | 0.0002736 | 0 | 0 |  | 1 | TRUE | wye
192 | LV_5803-1_0_8_load_252 | 261 | 0.00024118 | 6.0446e-05 | 0 | 0 |  | 1 | TRUE | wye
193 | LV_5803-1_0_8_load_255 | 264 | 0.0010254 | 0.00025698 | 0 | 0 |  | 1 | TRUE | wye
194 | LV_5803-1_0_8_load_256 | 265 | 0.0010189 | 0.00025536 | 0 | 0 |  | 1 | TRUE | wye
195 | LV_5803-1_0_8_load_268 | 266 | 0.00096784 | 0.00024256 | 0 | 0 |  | 1 | TRUE | wye
196 | LV_5803-1_0_8_load_266 | 267 | 0.0011908 | 0.00029845 | 0 | 0 |  | 1 | TRUE | wye
197 | LV_5803-1_0_8_load_274 | 268 | 0.00030955 | 7.7581e-05 | 0 | 0 |  | 1 | TRUE | wye
198 | LV_5803-1_0_8_load_276 | 269 | 0.00099415 | 0.00024916 | 0 | 0 |  | 1 | TRUE | wye
199 | LV_5803-1_0_8_load_267 | 270 | 0.0010895 | 0.00027305 | 0 | 0 |  | 1 | TRUE | wye
200 | LV_5803-1_0_8_load_269 | 271 | 0.0010079 | 0.0002526 | 0 | 0 |  | 1 | TRUE | wye
201 | LV_5803-1_0_8_load_270 | 272 | 0.0010045 | 0.00025176 | 0 | 0 |  | 1 | TRUE | wye
202 | LV_5803-1_0_8_load_273 | 273 | 0.0012486 | 0.00031293 | 0 | 0 |  | 1 | TRUE | wye

## ext_grid
| name | bus | vm_pu | va_degree | slack_weight | in_service
0 |  | 148 | 1 | 0 | 1 | TRUE

## line
| name | std_type | from_bus | to_bus | length_km | r_ohm_per_km | x_ohm_per_km | c_nf_per_km | g_us_per_km | max_i_ka | df | parallel | type | in_service
0 | LV_5803-1_0_8_line_0 |  | 0 | 1 | 0.087186 | 0.125 | 0.08 | 261 | 0 | 0.364 | 1 | 4 | cs | TRUE
1 | LV_5803-1_0_8_line_1 |  | 0 | 2 | 0.0058452 | 0.125 | 0.08 | 261 | 0 | 0.364 | 1 | 4 | cs | TRUE
2 | LV_5803-1_0_8_line_2 |  | 1 | 3 | 0.030617 | 0.125 | 0.08 | 261 | 0 | 0.364 | 1 | 4 | cs | TRUE
3 | LV_5803-1_0_8_line_3 |  | 2 | 4 | 0.022919 | 0.125 | 0.08 | 261 | 0 | 0.364 | 1 | 4 | cs | TRUE
4 | LV_5803-1_0_8_line_4 |  | 2 | 5 | 0.049539 | 0.125 | 0.08 | 261 | 0 | 0.364 | 1 | 1 | cs | TRUE
5 | LV_5803-1_0_8_line_5 |  | 3 | 6 | 0.0075221 | 0.125 | 0.08 | 261 | 0 | 0.364 | 1 | 4 | cs | TRUE
6 | LV_5803-1_0_8_line_6 |  | 4 | 7 | 0.096618 | 0.125 | 0.08 | 261 | 0 | 0.364 | 1 | 4 | cs | TRUE
7 | LV_5803-1_0_8_line_7 |  | 6 | 8 | 0.0014867 | 0.125 | 0.08 | 261 | 0 | 0.364 | 1 | 4 | cs | TRUE
8 | LV_5803-1_0_8_line_8 |  | 7 | 9 | 0.056364 | 0.125 | 0.08 | 261 | 0 | 0.364 | 1 | 4 | cs | TRUE
9 | LV_5803-1_0_8_line_9 |  | 8 | 37 | 0.012045 | 0.125 | 0.08 | 261 | 0 | 0.364 | 1 | 4 | cs | TRUE
10 | LV_5803-1_0_8_line_10 |  | 9 | 10 | 0.036826 | 0.125 | 0.08 | 261 | 0 | 0.364 | 1 | 4 | cs | TRUE
11 | LV_5803-1_0_8_line_11 |  | 10 | 11 | 0.015727 | 0.125 | 0.08 | 261 | 0 | 0.364 | 1 | 1 | cs | TRUE
12 | LV_5803-1_0_8_line_12 |  | 10 | 12 | 0.0098761 | 0.125 | 0.08 | 261 | 0 | 0.364 | 1 | 4 | cs | TRUE
13 | LV_5803-1_0_8_line_13 |  | 11 | 13 | 0.0058186 | 0.125 | 0.08 | 261 | 0 | 0.364 | 1 | 1 | cs | TRUE
14 | LV_5803-1_0_8_line_14 |  | 12 | 14 | 0.0020889 | 0.125 | 0.08 | 261 | 0 | 0.364 | 1 | 4 | cs | TRUE
15 | LV_5803-1_0_8_line_15 |  | 13 | 15 | 0.014657 | 0.125 | 0.08 | 261 | 0 | 0.364 | 1 | 1 | cs | TRUE
16 | LV_5803-1_0_8_line_16 |  | 14 | 16 | 0.041399 | 0.125 | 0.08 | 261 | 0 | 0.364 | 1 | 4 | cs | TRUE
17 | LV_5803-1_0_8_line_17 |  | 15 | 17 | 0.031483 | 0.125 | 0.08 | 261 | 0 | 0.364 | 1 | 1 | cs | TRUE
18 | LV_5803-1_0_8_line_18 |  | 16 | 24 | 0.011486 | 0.125 | 0.08 | 261 | 0 | 0.364 | 1 | 4 | cs | TRUE
19 | LV_5803-1_0_8_line_19 |  | 17 | 18 | 0.039331 | 0.125 | 0.08 | 261 | 0 | 0.364 | 1 | 1 | cs | TRUE
20 | LV_5803-1_0_8_line_20 |  | 18 | 19 | 0.00075602 | 0.125 | 0.08 | 261 | 0 | 0.364 | 1 | 1 | cs | TRUE
21 | LV_5803-1_0_8_line_21 |  | 19 | 20 | 0.035183 | 0.125 | 0.08 | 261 | 0 | 0.364 | 1 | 1 | cs | TRUE
22 | LV_5803-1_0_8_line_22 |  | 20 | 21 | 0.0094705 | 0.125 | 0.08 | 261 | 0 | 0.364 | 1 | 1 | cs | TRUE
23 | LV_5803-1_0_8_line_23 |  | 21 | 29 | 0.0022916 | 0.125 | 0.08 | 261 | 0 | 0.364 | 1 | 1 | cs | TRUE
24 | LV_5803-1_0_8_line_24 |  | 22 | 23 | 0.025076 | 0.125 | 0.08 | 261 | 0 | 0.364 | 1 | 4 | cs | TRUE
25 | LV_5803-1_0_8_line_25 |  | 22 | 24 | 0.0026895 | 0.125 | 0.08 | 261 | 0 | 0.364 | 1 | 4 | cs | TRUE
26 | LV_5803-1_0_8_line_26 |  | 23 | 25 | 0.016789 | 0.125 | 0.08 | 261 | 0 | 0.364 | 1 | 4 | cs | TRUE
27 | LV_5803-1_0_8_line_27 |  | 25 | 26 | 0.018238 | 0.125 | 0.08 | 261 | 0 | 0.364 | 1 | 4 | cs | TRUE
28 | LV_5803-1_0_8_line_28 |  | 26 | 27 | 0.0063016 | 0.125 | 0.08 | 261 | 0 | 0.364 | 1 | 4 | cs | TRUE
29 | LV_5803-1_0_8_line_29 |  | 27 | 28 | 0.021606 | 0.125 | 0.08 | 261 | 0 | 0.364 | 1 | 2 | cs | TRUE
30 | LV_5803-1_0_8_line_30 |  | 28 | 31 | 0.0087908 | 0.125 | 0.08 | 261 | 0 | 0.364 | 1 | 1 | cs | TRUE
31 | LV_5803-1_0_8_line_31 |  | 29 | 30 | 0.021018 | 0.125 | 0.08 | 261 | 0 | 0.364 | 1 | 1 | cs | TRUE
32 | LV_5803-1_0_8_line_32 |  | 30 | 34 | 0.053154 | 0.125 | 0.08 | 261 | 0 | 0.364 | 1 | 1 | cs | TRUE
33 | LV_5803-1_0_8_line_33 |  | 31 | 32 | 0.057728 | 0.125 | 0.08 | 261 | 0 | 0.364 | 1 | 1 | cs | TRUE
34 | LV_5803-1_0_8_line_34 |  | 32 | 33 | 0.26086 | 0.125 | 0.08 | 261 | 0 | 0.364 | 1 | 1 | cs | TRUE
35 | LV_5803-1_0_8_line_35 |  | 34 | 35 | 0.0066016 | 0.125 | 0.08 | 261 | 0 | 0.364 | 1 | 1 | cs | TRUE
36 | LV_5803-1_0_8_line_36 |  | 35 | 36 | 0.036419 | 0.125 | 0.08 | 261 | 0 | 0.364 | 1 | 1 | cs | TRUE
37 | LV_5803-1_0_8_line_37 |  | 37 | 86 | 0.03377 | 0.125 | 0.08 | 261 | 0 | 0.364 | 1 | 1 | cs | TRUE
38 | LV_5803-1_0_8_line_38 |  | 37 | 80 | 0.054047 | 0.125 | 0.08 | 261 | 0 | 0.364 | 1 | 4 | cs | TRUE
39 | LV_5803-1_0_8_line_39 |  | 38 | 39 | 0.039334 | 0.125 | 0.08 | 261 | 0 | 0.364 | 1 | 4 | cs | TRUE
40 | LV_5803-1_0_8_line_40 |  | 38 | 40 | 0.14459 | 0.125 | 0.08 | 261 | 0 | 0.364 | 1 | 4 | cs | TRUE
41 | LV_5803-1_0_8_line_41 |  | 39 | 41 | 0.032193 | 0.125 | 0.08 | 261 | 0 | 0.364 | 1 | 4 | cs | TRUE
42 | LV_5803-1_0_8_line_42 |  | 40 | 42 | 0.012474 | 0.125 | 0.08 | 261 | 0 | 0.364 | 1 | 4 | cs | TRUE
43 | LV_5803-1_0_8_line_43 |  | 41 | 47 | 0.024811 | 0.125 | 0.08 | 261 | 0 | 0.364 | 1 | 4 | cs | TRUE
44 | LV_5803-1_0_8_line_44 |  | 42 | 43 | 0.32692 | 0.125 | 0.08 | 261 | 0 | 0.364 | 1 | 4 | cs | TRUE
45 | LV_5803-1_0_8_line_45 |  | 43 | 51 | 0.078348 | 0.125 | 0.08 | 261 | 0 | 0.364 | 1 | 4 | cs | TRUE
46 | LV_5803-1_0_8_line_46 |  | 44 | 45 | 0.44039 | 0.125 | 0.08 | 261 | 0 | 0.364 | 1 | 4 | cs | TRUE
47 | LV_5803-1_0_8_line_47 |  | 44 | 46 | 0.022831 | 0.125 | 0.08 | 261 | 0 | 0.364 | 1 | 4 | cs | TRUE
48 | LV_5803-1_0_8_line_48 |  | 45 | 64 | 0.0023595 | 0.125 | 0.08 | 261 | 0 | 0.364 | 1 | 4 | cs | TRUE
49 | LV_5803-1_0_8_line_49 |  | 45 | 67 | 0.021997 | 0.125 | 0.08 | 261 | 0 | 0.364 | 1 | 1 | cs | TRUE
50 | LV_5803-1_0_8_line_50 |  | 46 | 209 | 0.0097174 | 0.125 | 0.08 | 261 | 0 | 0.364 | 1 | 4 | cs | TRUE
51 | LV_5803-1_0_8_line_51 |  | 47 | 48 | 0.01265 | 0.125 | 0.08 | 261 | 0 | 0.364 | 1 | 1 | cs | TRUE
52 | LV_5803-1_0_8_line_52 |  | 47 | 49 | 0.066301 | 0.125 | 0.08 | 261 | 0 | 0.364 | 1 | 4 | cs | TRUE
53 | LV_5803-1_0_8_line_53 |  | 49 | 53 | 0.040282 | 0.125 | 0.08 | 261 | 0 | 0.364 | 1 | 1 | cs | TRUE
54 | LV_5803-1_0_8_line_54 |  | 49 | 54 | 0.033926 | 0.125 | 0.08 | 261 | 0 | 0.364 | 1 | 4 | cs | TRUE
55 | LV_5803-1_0_8_line_55 |  | 50 | 51 | 0.081135 | 0.125 | 0.08 | 261 | 0 | 0.364 | 1 | 4 | cs | TRUE
56 | LV_5803-1_0_8_line_56 |  | 50 | 52 | 0.40387 | 0.125 | 0.08 | 261 | 0 | 0.364 | 1 | 2 | cs | TRUE
57 | LV_5803-1_0_8_line_57 |  | 52 | 63 | 0.016997 | 0.125 | 0.08 | 261 | 0 | 0.364 | 1 | 1 | cs | TRUE
58 | LV_5803-1_0_8_line_58 |  | 54 | 64 | 0.017359 | 0.125 | 0.08 | 261 | 0 | 0.364 | 1 | 4 | cs | TRUE
59 | LV_5803-1_0_8_line_59 |  | 55 | 56 | 0.021834 | 0.125 | 0.08 | 261 | 0 | 0.364 | 1 | 1 | cs | TRUE
60 | LV_5803-1_0_8_line_60 |  | 55 | 57 | 0.0012173 | 0.125 | 0.08 | 261 | 0 | 0.364 | 1 | 1 | cs | TRUE
61 | LV_5803-1_0_8_line_61 |  | 56 | 58 | 0.013553 | 0.125 | 0.08 | 261 | 0 | 0.364 | 1 | 1 | cs | TRUE
62 | LV_5803-1_0_8_line_62 |  | 56 | 59 | 0.019031 | 0.125 | 0.08 | 261 | 0 | 0.364 | 1 | 1 | cs | TRUE
63 | LV_5803-1_0_8_line_63 |  | 57 | 60 | 0.016718 | 0.125 | 0.08 | 261 | 0 | 0.364 | 1 | 1 | cs | TRUE
64 | LV_5803-1_0_8_line_64 |  | 58 | 61 | 0.051647 | 0.125 | 0.08 | 261 | 0 | 0.364 | 1 | 1 | cs | TRUE
65 | LV_5803-1_0_8_line_65 |  | 59 | 62 | 0.052828 | 0.125 | 0.08 | 261 | 0 | 0.364 | 1 | 1 | cs | TRUE
66 | LV_5803-1_0_8_line_66 |  | 61 | 63 | 0.023172 | 0.125 | 0.08 | 261 | 0 | 0.364 | 1 | 1 | cs | TRUE
67 | LV_5803-1_0_8_line_67 |  | 65 | 66 | 0.010395 | 0.125 | 0.08 | 261 | 0 | 0.364 | 1 | 1 | cs | TRUE
68 | LV_5803-1_0_8_line_68 |  | 65 | 67 | 0.0092218 | 0.125 | 0.08 | 261 | 0 | 0.364 | 1 | 1 | cs | TRUE
69 | LV_5803-1_0_8_line_69 |  | 66 | 68 | 0.040181 | 0.125 | 0.08 | 261 | 0 | 0.364 | 1 | 1 | cs | TRUE
70 | LV_5803-1_0_8_line_70 |  | 68 | 69 | 0.0035227 | 0.125 | 0.08 | 261 | 0 | 0.364 | 1 | 1 | cs | TRUE
71 | LV_5803-1_0_8_line_71 |  | 69 | 70 | 0.020375 | 0.125 | 0.08 | 261 | 0 | 0.364 | 1 | 1 | cs | TRUE
72 | LV_5803-1_0_8_line_72 |  | 71 | 72 | 0.0031622 | 0.125 | 0.08 | 261 | 0 | 0.364 | 1 | 4 | cs | TRUE
73 | LV_5803-1_0_8_line_73 |  | 71 | 73 | 0.036301 | 0.125 | 0.08 | 261 | 0 | 0.364 | 1 | 4 | cs | TRUE
74 | LV_5803-1_0_8_line_74 |  | 72 | 74 | 0.022202 | 0.125 | 0.08 | 261 | 0 | 0.364 | 1 | 4 | cs | TRUE
75 | LV_5803-1_0_8_line_75 |  | 73 | 75 | 0.039826 | 0.125 | 0.08 | 261 | 0 | 0.364 | 1 | 1 | cs | TRUE
76 | LV_5803-1_0_8_line_76 |  | 73 | 76 | 0.0016173 | 0.125 | 0.08 | 261 | 0 | 0.364 | 1 | 4 | cs | TRUE
77 | LV_5803-1_0_8_line_77 |  | 74 | 77 | 0.0073385 | 0.125 | 0.08 | 261 | 0 | 0.364 | 1 | 4 | cs | TRUE
78 | LV_5803-1_0_8_line_78 |  | 75 | 78 | 0.0066324 | 0.125 | 0.08 | 261 | 0 | 0.364 | 1 | 1 | cs | TRUE
79 | LV_5803-1_0_8_line_79 |  | 76 | 79 | 0.040659 | 0.125 | 0.08 | 261 | 0 | 0.364 | 1 | 4 | cs | TRUE
80 | LV_5803-1_0_8_line_80 |  | 77 | 80 | 0.0027837 | 0.125 | 0.08 | 261 | 0 | 0.364 | 1 | 4 | cs | TRUE
81 | LV_5803-1_0_8_line_81 |  | 79 | 81 | 0.032282 | 0.125 | 0.08 | 261 | 0 | 0.364 | 1 | 4 | cs | TRUE
82 | LV_5803-1_0_8_line_82 |  | 79 | 82 | 0.011875 | 0.125 | 0.08 | 261 | 0 | 0.364 | 1 | 1 | cs | TRUE
83 | LV_5803-1_0_8_line_83 |  | 81 | 83 | 0.037821 | 0.125 | 0.08 | 261 | 0 | 0.364 | 1 | 4 | cs | TRUE
84 | LV_5803-1_0_8_line_84 |  | 81 | 84 | 0.016184 | 0.125 | 0.08 | 261 | 0 | 0.364 | 1 | 4 | cs | TRUE
85 | LV_5803-1_0_8_line_85 |  | 82 | 85 | 0.004575 | 0.125 | 0.08 | 261 | 0 | 0.364 | 1 | 1 | cs | TRUE
86 | LV_5803-1_0_8_line_86 |  | 83 | 96 | 0.01616 | 0.125 | 0.08 | 261 | 0 | 0.364 | 1 | 4 | cs | TRUE
87 | LV_5803-1_0_8_line_87 |  | 84 | 97 | 0.020183 | 0.125 | 0.08 | 261 | 0 | 0.364 | 1 | 4 | cs | TRUE
88 | LV_5803-1_0_8_line_88 |  | 86 | 87 | 0.028179 | 0.125 | 0.08 | 261 | 0 | 0.364 | 1 | 1 | cs | TRUE
89 | LV_5803-1_0_8_line_89 |  | 86 | 88 | 0.015364 | 0.125 | 0.08 | 261 | 0 | 0.364 | 1 | 1 | cs | TRUE
90 | LV_5803-1_0_8_line_90 |  | 87 | 89 | 0.0033049 | 0.125 | 0.08 | 261 | 0 | 0.364 | 1 | 1 | cs | TRUE
91 | LV_5803-1_0_8_line_91 |  | 88 | 90 | 0.0046981 | 0.125 | 0.08 | 261 | 0 | 0.364 | 1 | 1 | cs | TRUE
92 | LV_5803-1_0_8_line_92 |  | 90 | 91 | 0.011937 | 0.125 | 0.08 | 261 | 0 | 0.364 | 1 | 1 | cs | TRUE
93 | LV_5803-1_0_8_line_93 |  | 90 | 92 | 0.02916 | 0.125 | 0.08 | 261 | 0 | 0.364 | 1 | 1 | cs | TRUE
94 | LV_5803-1_0_8_line_94 |  | 91 | 93 | 0.043103 | 0.125 | 0.08 | 261 | 0 | 0.364 | 1 | 1 | cs | TRUE
95 | LV_5803-1_0_8_line_95 |  | 91 | 94 | 0.023702 | 0.125 | 0.08 | 261 | 0 | 0.364 | 1 | 1 | cs | TRUE
96 | LV_5803-1_0_8_line_96 |  | 93 | 95 | 0.026837 | 0.125 | 0.08 | 261 | 0 | 0.364 | 1 | 1 | cs | TRUE
97 | LV_5803-1_0_8_line_97 |  | 96 | 98 | 0.011634 | 0.125 | 0.08 | 261 | 0 | 0.364 | 1 | 4 | cs | TRUE
98 | LV_5803-1_0_8_line_98 |  | 97 | 99 | 0.013131 | 0.125 | 0.08 | 261 | 0 | 0.364 | 1 | 4 | cs | TRUE
99 | LV_5803-1_0_8_line_99 |  | 98 | 111 | 0.065601 | 0.125 | 0.08 | 261 | 0 | 0.364 | 1 | 4 | cs | TRUE
100 | LV_5803-1_0_8_line_100 |  | 99 | 100 | 0.017952 | 0.125 | 0.08 | 261 | 0 | 0.364 | 1 | 4 | cs | TRUE
101 | LV_5803-1_0_8_line_101 |  | 100 | 101 | 0.0038427 | 0.125 | 0.08 | 261 | 0 | 0.364 | 1 | 4 | cs | TRUE
102 | LV_5803-1_0_8_line_102 |  | 101 | 102 | 0.037621 | 0.125 | 0.08 | 261 | 0 | 0.364 | 1 | 1 | cs | TRUE
103 | LV_5803-1_0_8_line_103 |  | 101 | 103 | 0.018932 | 0.125 | 0.08 | 261 | 0 | 0.364 | 1 | 4 | cs | TRUE
104 | LV_5803-1_0_8_line_104 |  | 102 | 104 | 0.025006 | 0.125 | 0.08 | 261 | 0 | 0.364 | 1 | 1 | cs | TRUE
105 | LV_5803-1_0_8_line_105 |  | 102 | 105 | 0.023216 | 0.125 | 0.08 | 261 | 0 | 0.364 | 1 | 1 | cs | TRUE
106 | LV_5803-1_0_8_line_106 |  | 103 | 106 | 0.035476 | 0.125 | 0.08 | 261 | 0 | 0.364 | 1 | 4 | cs | TRUE
107 | LV_5803-1_0_8_line_107 |  | 104 | 107 | 0.0019621 | 0.125 | 0.08 | 261 | 0 | 0.364 | 1 | 1 | cs | TRUE
108 | LV_5803-1_0_8_line_108 |  | 105 | 108 | 0.068857 | 0.125 | 0.08 | 261 | 0 | 0.364 | 1 | 1 | cs | TRUE
109 | LV_5803-1_0_8_line_109 |  | 105 | 109 | 0.015898 | 0.125 | 0.08 | 261 | 0 | 0.364 | 1 | 1 | cs | TRUE
110 | LV_5803-1_0_8_line_110 |  | 106 | 110 | 0.0027765 | 0.125 | 0.08 | 261 | 0 | 0.364 | 1 | 4 | cs | TRUE
111 | LV_5803-1_0_8_line_111 |  | 108 | 123 | 0.039156 | 0.125 | 0.08 | 261 | 0 | 0.364 | 1 | 1 | cs | TRUE
112 | LV_5803-1_0_8_line_112 |  | 109 | 124 | 0.00079044 | 0.125 | 0.08 | 261 | 0 | 0.364 | 1 | 1 | cs | TRUE
113 | LV_5803-1_0_8_line_113 |  | 110 | 125 | 0.043158 | 0.125 | 0.08 | 261 | 0 | 0.364 | 1 | 1 | cs | TRUE
114 | LV_5803-1_0_8_line_114 |  | 110 | 126 | 0.015933 | 0.125 | 0.08 | 261 | 0 | 0.364 | 1 | 4 | cs | TRUE
115 | LV_5803-1_0_8_line_115 |  | 111 | 112 | 0.058706 | 0.125 | 0.08 | 261 | 0 | 0.364 | 1 | 4 | cs | TRUE
116 | LV_5803-1_0_8_line_116 |  | 111 | 113 | 0.058823 | 0.125 | 0.08 | 261 | 0 | 0.364 | 1 | 1 | cs | TRUE
117 | LV_5803-1_0_8_line_117 |  | 112 | 114 | 0.035194 | 0.125 | 0.08 | 261 | 0 | 0.364 | 1 | 4 | cs | TRUE
118 | LV_5803-1_0_8_line_118 |  | 114 | 115 | 0.015225 | 0.125 | 0.08 | 261 | 0 | 0.364 | 1 | 4 | cs | TRUE
119 | LV_5803-1_0_8_line_119 |  | 115 | 119 | 0.058262 | 0.125 | 0.08 | 261 | 0 | 0.364 | 1 | 1 | cs | TRUE
120 | LV_5803-1_0_8_line_120 |  | 115 | 120 | 0.022727 | 0.125 | 0.08 | 261 | 0 | 0.364 | 1 | 4 | cs | TRUE
121 | LV_5803-1_0_8_line_121 |  | 116 | 117 | 0.0094672 | 0.125 | 0.08 | 261 | 0 | 0.364 | 1 | 1 | cs | TRUE
122 | LV_5803-1_0_8_line_122 |  | 116 | 118 | 0.008507 | 0.125 | 0.08 | 261 | 0 | 0.364 | 1 | 1 | cs | TRUE
123 | LV_5803-1_0_8_line_123 |  | 117 | 121 | 0.040152 | 0.125 | 0.08 | 261 | 0 | 0.364 | 1 | 1 | cs | TRUE
124 | LV_5803-1_0_8_line_124 |  | 118 | 122 | 0.015011 | 0.125 | 0.08 | 261 | 0 | 0.364 | 1 | 1 | cs | TRUE
125 | LV_5803-1_0_8_line_125 |  | 119 | 246 | 0.010173 | 0.125 | 0.08 | 261 | 0 | 0.364 | 1 | 1 | cs | TRUE
126 | LV_5803-1_0_8_line_126 |  | 120 | 242 | 0.014772 | 0.125 | 0.08 | 261 | 0 | 0.364 | 1 | 4 | cs | TRUE
127 | LV_5803-1_0_8_line_127 |  | 121 | 217 | 0.021652 | 0.125 | 0.08 | 261 | 0 | 0.364 | 1 | 1 | cs | TRUE
128 | LV_5803-1_0_8_line_128 |  | 122 | 213 | 0.015594 | 0.125 | 0.08 | 261 | 0 | 0.364 | 1 | 1 | cs | TRUE
129 | LV_5803-1_0_8_line_129 |  | 123 | 268 | 0.0052444 | 0.125 | 0.08 | 261 | 0 | 0.364 | 1 | 1 | cs | TRUE
130 | LV_5803-1_0_8_line_130 |  | 125 | 133 | 0.0037318 | 0.125 | 0.08 | 261 | 0 | 0.364 | 1 | 1 | cs | TRUE
131 | LV_5803-1_0_8_line_131 |  | 126 | 129 | 0.0063942 | 0.125 | 0.08 | 261 | 0 | 0.364 | 1 | 4 | cs | TRUE
132 | LV_5803-1_0_8_line_132 |  | 127 | 128 | 0.0074076 | 0.125 | 0.08 | 261 | 0 | 0.364 | 1 | 1 | cs | TRUE
133 | LV_5803-1_0_8_line_133 |  | 128 | 129 | 0.012826 | 0.125 | 0.08 | 261 | 0 | 0.364 | 1 | 1 | cs | TRUE
134 | LV_5803-1_0_8_line_134 |  | 129 | 130 | 0.0049339 | 0.125 | 0.08 | 261 | 0 | 0.364 | 1 | 4 | cs | TRUE
135 | LV_5803-1_0_8_line_135 |  | 130 | 131 | 0.0070487 | 0.125 | 0.08 | 261 | 0 | 0.364 | 1 | 4 | cs | TRUE
136 | LV_5803-1_0_8_line_136 |  | 131 | 132 | 0.018115 | 0.125 | 0.08 | 261 | 0 | 0.364 | 1 | 4 | cs | TRUE
137 | LV_5803-1_0_8_line_137 |  | 132 | 134 | 0.025062 | 0.125 | 0.08 | 261 | 0 | 0.364 | 1 | 1 | cs | TRUE
138 | LV_5803-1_0_8_line_138 |  | 132 | 135 | 0.008013 | 0.125 | 0.08 | 261 | 0 | 0.364 | 1 | 4 | cs | TRUE
139 | LV_5803-1_0_8_line_139 |  | 134 | 146 | 0.012113 | 0.125 | 0.08 | 261 | 0 | 0.364 | 1 | 1 | cs | TRUE
140 | LV_5803-1_0_8_line_140 |  | 135 | 138 | 0.028818 | 0.125 | 0.08 | 261 | 0 | 0.364 | 1 | 4 | cs | TRUE
141 | LV_5803-1_0_8_line_141 |  | 135 | 136 | 0.016487 | 0.125 | 0.08 | 261 | 0 | 0.364 | 1 | 1 | cs | TRUE
142 | LV_5803-1_0_8_line_142 |  | 136 | 137 | 0.021496 | 0.125 | 0.08 | 261 | 0 | 0.364 | 1 | 1 | cs | TRUE
143 | LV_5803-1_0_8_line_143 |  | 137 | 139 | 0.012467 | 0.125 | 0.08 | 261 | 0 | 0.364 | 1 | 1 | cs | TRUE
144 | LV_5803-1_0_8_line_144 |  | 138 | 140 | 0.0066076 | 0.125 | 0.08 | 261 | 0 | 0.364 | 1 | 4 | cs | TRUE
145 | LV_5803-1_0_8_line_145 |  | 139 | 141 | 0.013477 | 0.125 | 0.08 | 261 | 0 | 0.364 | 1 | 1 | cs | TRUE
146 | LV_5803-1_0_8_line_146 |  | 140 | 147 | 0.045155 | 0.125 | 0.08 | 261 | 0 | 0.364 | 1 | 1 | cs | TRUE
147 | LV_5803-1_0_8_line_147 |  | 140 | 148 | 0.028646 | 0.125 | 0.08 | 261 | 0 | 0.364 | 1 | 4 | cs | TRUE
148 | LV_5803-1_0_8_line_148 |  | 141 | 142 | 0.022684 | 0.125 | 0.08 | 261 | 0 | 0.364 | 1 | 1 | cs | TRUE
149 | LV_5803-1_0_8_line_149 |  | 142 | 149 | 0.0092831 | 0.125 | 0.08 | 261 | 0 | 0.364 | 1 | 1 | cs | TRUE
150 | LV_5803-1_0_8_line_150 |  | 143 | 144 | 0.021006 | 0.125 | 0.08 | 261 | 0 | 0.364 | 1 | 1 | cs | TRUE
151 | LV_5803-1_0_8_line_151 |  | 143 | 145 | 0.019521 | 0.125 | 0.08 | 261 | 0 | 0.364 | 1 | 1 | cs | TRUE
152 | LV_5803-1_0_8_line_152 |  | 144 | 150 | 0.05206 | 0.125 | 0.08 | 261 | 0 | 0.364 | 1 | 1 | cs | TRUE
153 | LV_5803-1_0_8_line_153 |  | 145 | 151 | 0.022209 | 0.125 | 0.08 | 261 | 0 | 0.364 | 1 | 1 | cs | TRUE
154 | LV_5803-1_0_8_line_154 |  | 148 | 152 | 0.019135 | 0.125 | 0.08 | 261 | 0 | 0.364 | 1 | 4 | cs | TRUE
155 | LV_5803-1_0_8_line_155 |  | 150 | 258 | 0.024221 | 0.125 | 0.08 | 261 | 0 | 0.364 | 1 | 1 | cs | TRUE
156 | LV_5803-1_0_8_line_156 |  | 151 | 245 | 0.005379 | 0.125 | 0.08 | 261 | 0 | 0.364 | 1 | 4 | cs | TRUE
157 | LV_5803-1_0_8_line_157 |  | 151 | 244 | 0.027743 | 0.125 | 0.08 | 261 | 0 | 0.364 | 1 | 4 | cs | TRUE
158 | LV_5803-1_0_8_line_158 |  | 152 | 153 | 0.019983 | 0.125 | 0.08 | 261 | 0 | 0.364 | 1 | 4 | cs | TRUE
159 | LV_5803-1_0_8_line_159 |  | 153 | 154 | 0.023669 | 0.125 | 0.08 | 261 | 0 | 0.364 | 1 | 1 | cs | TRUE
160 | LV_5803-1_0_8_line_160 |  | 153 | 155 | 0.0053309 | 0.125 | 0.08 | 261 | 0 | 0.364 | 1 | 4 | cs | TRUE
161 | LV_5803-1_0_8_line_161 |  | 154 | 156 | 0.00012949 | 0.125 | 0.08 | 261 | 0 | 0.364 | 1 | 1 | cs | TRUE
162 | LV_5803-1_0_8_line_162 |  | 155 | 157 | 0.031391 | 0.125 | 0.08 | 261 | 0 | 0.364 | 1 | 4 | cs | TRUE
163 | LV_5803-1_0_8_line_163 |  | 157 | 158 | 0.021607 | 0.125 | 0.08 | 261 | 0 | 0.364 | 1 | 4 | cs | TRUE
164 | LV_5803-1_0_8_line_164 |  | 157 | 159 | 0.034516 | 0.125 | 0.08 | 261 | 0 | 0.364 | 1 | 1 | cs | TRUE
165 | LV_5803-1_0_8_line_165 |  | 158 | 160 | 0.036288 | 0.125 | 0.08 | 261 | 0 | 0.364 | 1 | 1 | cs | TRUE
166 | LV_5803-1_0_8_line_166 |  | 158 | 161 | 0.0099853 | 0.125 | 0.08 | 261 | 0 | 0.364 | 1 | 4 | cs | TRUE
167 | LV_5803-1_0_8_line_167 |  | 159 | 162 | 0.010052 | 0.125 | 0.08 | 261 | 0 | 0.364 | 1 | 1 | cs | TRUE
168 | LV_5803-1_0_8_line_168 |  | 159 | 163 | 0.009137 | 0.125 | 0.08 | 261 | 0 | 0.364 | 1 | 1 | cs | TRUE
169 | LV_5803-1_0_8_line_169 |  | 160 | 164 | 0.012922 | 0.125 | 0.08 | 261 | 0 | 0.364 | 1 | 1 | cs | TRUE
170 | LV_5803-1_0_8_line_170 |  | 160 | 165 | 0.0013269 | 0.125 | 0.08 | 261 | 0 | 0.364 | 1 | 1 | cs | TRUE
171 | LV_5803-1_0_8_line_171 |  | 161 | 166 | 0.02195 | 0.125 | 0.08 | 261 | 0 | 0.364 | 1 | 4 | cs | TRUE
172 | LV_5803-1_0_8_line_172 |  | 165 | 173 | 0.0068715 | 0.125 | 0.08 | 261 | 0 | 0.364 | 1 | 1 | cs | TRUE
173 | LV_5803-1_0_8_line_173 |  | 166 | 167 | 0.011397 | 0.125 | 0.08 | 261 | 0 | 0.364 | 1 | 1 | cs | TRUE
174 | LV_5803-1_0_8_line_174 |  | 166 | 168 | 0.0065874 | 0.125 | 0.08 | 261 | 0 | 0.364 | 1 | 4 | cs | TRUE
175 | LV_5803-1_0_8_line_175 |  | 168 | 169 | 0.0094568 | 0.125 | 0.08 | 261 | 0 | 0.364 | 1 | 4 | cs | TRUE
176 | LV_5803-1_0_8_line_176 |  | 169 | 172 | 0.01488 | 0.125 | 0.08 | 261 | 0 | 0.364 | 1 | 4 | cs | TRUE
177 | LV_5803-1_0_8_line_177 |  | 170 | 171 | 0.03732 | 0.125 | 0.08 | 261 | 0 | 0.364 | 1 | 1 | cs | TRUE
178 | LV_5803-1_0_8_line_178 |  | 171 | 174 | 0.01715 | 0.125 | 0.08 | 261 | 0 | 0.364 | 1 | 1 | cs | TRUE
179 | LV_5803-1_0_8_line_179 |  | 172 | 175 | 0.021336 | 0.125 | 0.08 | 261 | 0 | 0.364 | 1 | 4 | cs | TRUE
180 | LV_5803-1_0_8_line_180 |  | 174 | 176 | 0.010606 | 0.125 | 0.08 | 261 | 0 | 0.364 | 1 | 1 | cs | TRUE
181 | LV_5803-1_0_8_line_181 |  | 174 | 177 | 0.030872 | 0.125 | 0.08 | 261 | 0 | 0.364 | 1 | 1 | cs | TRUE
182 | LV_5803-1_0_8_line_182 |  | 175 | 177 | 0.0077967 | 0.125 | 0.08 | 261 | 0 | 0.364 | 1 | 4 | cs | TRUE
183 | LV_5803-1_0_8_line_183 |  | 176 | 178 | 0.027209 | 0.125 | 0.08 | 261 | 0 | 0.364 | 1 | 1 | cs | TRUE
184 | LV_5803-1_0_8_line_184 |  | 176 | 179 | 0.074718 | 0.125 | 0.08 | 261 | 0 | 0.364 | 1 | 1 | cs | TRUE
185 | LV_5803-1_0_8_line_185 |  | 177 | 180 | 0.037316 | 0.125 | 0.08 | 261 | 0 | 0.364 | 1 | 4 | cs | TRUE
186 | LV_5803-1_0_8_line_186 |  | 179 | 183 | 0.018738 | 0.125 | 0.08 | 261 | 0 | 0.364 | 1 | 1 | cs | TRUE
187 | LV_5803-1_0_8_line_187 |  | 180 | 181 | 0.032413 | 0.125 | 0.08 | 261 | 0 | 0.364 | 1 | 4 | cs | TRUE
188 | LV_5803-1_0_8_line_188 |  | 181 | 182 | 0.011353 | 0.125 | 0.08 | 261 | 0 | 0.364 | 1 | 4 | cs | TRUE
189 | LV_5803-1_0_8_line_189 |  | 182 | 184 | 0.033914 | 0.125 | 0.08 | 261 | 0 | 0.364 | 1 | 4 | cs | TRUE
190 | LV_5803-1_0_8_line_190 |  | 182 | 185 | 0.027174 | 0.125 | 0.08 | 261 | 0 | 0.364 | 1 | 1 | cs | TRUE
191 | LV_5803-1_0_8_line_191 |  | 184 | 186 | 0.094098 | 0.125 | 0.08 | 261 | 0 | 0.364 | 1 | 4 | cs | TRUE
192 | LV_5803-1_0_8_line_192 |  | 185 | 187 | 0.013339 | 0.125 | 0.08 | 261 | 0 | 0.364 | 1 | 1 | cs | TRUE
193 | LV_5803-1_0_8_line_193 |  | 186 | 188 | 0.037946 | 0.125 | 0.08 | 261 | 0 | 0.364 | 1 | 4 | cs | TRUE
194 | LV_5803-1_0_8_line_194 |  | 187 | 189 | 0.017437 | 0.125 | 0.08 | 261 | 0 | 0.364 | 1 | 1 | cs | TRUE
195 | LV_5803-1_0_8_line_195 |  | 188 | 190 | 0.027248 | 0.125 | 0.08 | 261 | 0 | 0.364 | 1 | 1 | cs | TRUE
196 | LV_5803-1_0_8_line_196 |  | 188 | 191 | 0.037675 | 0.125 | 0.08 | 261 | 0 | 0.364 | 1 | 4 | cs | TRUE
197 | LV_5803-1_0_8_line_197 |  | 191 | 192 | 0.0050187 | 0.125 | 0.08 | 261 | 0 | 0.364 | 1 | 4 | cs | TRUE
198 | LV_5803-1_0_8_line_198 |  | 192 | 193 | 0.035304 | 0.125 | 0.08 | 261 | 0 | 0.364 | 1 | 4 | cs | TRUE
199 | LV_5803-1_0_8_line_199 |  | 192 | 194 | 0.010968 | 0.125 | 0.08 | 261 | 0 | 0.364 | 1 | 1 | cs | TRUE
200 | LV_5803-1_0_8_line_200 |  | 193 | 195 | 0.011355 | 0.125 | 0.08 | 261 | 0 | 0.364 | 1 | 4 | cs | TRUE
201 | LV_5803-1_0_8_line_201 |  | 194 | 196 | 0.0024091 | 0.125 | 0.08 | 261 | 0 | 0.364 | 1 | 1 | cs | TRUE
202 | LV_5803-1_0_8_line_202 |  | 195 | 198 | 0.062833 | 0.125 | 0.08 | 261 | 0 | 0.364 | 1 | 4 | cs | TRUE
203 | LV_5803-1_0_8_line_203 |  | 196 | 197 | 0.055599 | 0.125 | 0.08 | 261 | 0 | 0.364 | 1 | 1 | cs | TRUE
204 | LV_5803-1_0_8_line_204 |  | 198 | 199 | 0.021659 | 0.125 | 0.08 | 261 | 0 | 0.364 | 1 | 4 | cs | TRUE
205 | LV_5803-1_0_8_line_205 |  | 199 | 200 | 0.018336 | 0.125 | 0.08 | 261 | 0 | 0.364 | 1 | 4 | cs | TRUE
206 | LV_5803-1_0_8_line_206 |  | 200 | 201 | 0.024524 | 0.125 | 0.08 | 261 | 0 | 0.364 | 1 | 4 | cs | TRUE
207 | LV_5803-1_0_8_line_207 |  | 201 | 202 | 0.014576 | 0.125 | 0.08 | 261 | 0 | 0.364 | 1 | 4 | cs | TRUE
208 | LV_5803-1_0_8_line_208 |  | 202 | 203 | 0.028843 | 0.125 | 0.08 | 261 | 0 | 0.364 | 1 | 4 | cs | TRUE
209 | LV_5803-1_0_8_line_209 |  | 203 | 204 | 0.041241 | 0.125 | 0.08 | 261 | 0 | 0.364 | 1 | 4 | cs | TRUE
210 | LV_5803-1_0_8_line_210 |  | 204 | 205 | 0.08873 | 0.125 | 0.08 | 261 | 0 | 0.364 | 1 | 4 | cs | TRUE
211 | LV_5803-1_0_8_line_211 |  | 205 | 206 | 0.12905 | 0.125 | 0.08 | 261 | 0 | 0.364 | 1 | 4 | cs | TRUE
212 | LV_5803-1_0_8_line_212 |  | 206 | 212 | 0.012156 | 0.125 | 0.08 | 261 | 0 | 0.364 | 1 | 4 | cs | TRUE
213 | LV_5803-1_0_8_line_213 |  | 207 | 208 | 0.031187 | 0.125 | 0.08 | 261 | 0 | 0.364 | 1 | 4 | cs | TRUE
214 | LV_5803-1_0_8_line_214 |  | 207 | 209 | 0.032547 | 0.125 | 0.08 | 261 | 0 | 0.364 | 1 | 4 | cs | TRUE
215 | LV_5803-1_0_8_line_215 |  | 208 | 210 | 0.031072 | 0.125 | 0.08 | 261 | 0 | 0.364 | 1 | 4 | cs | TRUE
216 | LV_5803-1_0_8_line_216 |  | 209 | 211 | 0.0093354 | 0.125 | 0.08 | 261 | 0 | 0.364 | 1 | 1 | cs | TRUE
217 | LV_5803-1_0_8_line_217 |  | 210 | 212 | 0.038616 | 0.125 | 0.08 | 261 | 0 | 0.364 | 1 | 4 | cs | TRUE
218 | LV_5803-1_0_8_line_218 |  | 213 | 214 | 0.0031836 | 0.125 | 0.08 | 261 | 0 | 0.364 | 1 | 1 | cs | TRUE
219 | LV_5803-1_0_8_line_219 |  | 214 | 215 | 0.017752 | 0.125 | 0.08 | 261 | 0 | 0.364 | 1 | 1 | cs | TRUE
220 | LV_5803-1_0_8_line_220 |  | 215 | 216 | 0.027913 | 0.125 | 0.08 | 261 | 0 | 0.364 | 1 | 1 | cs | TRUE
221 | LV_5803-1_0_8_line_221 |  | 217 | 218 | 0.033616 | 0.125 | 0.08 | 261 | 0 | 0.364 | 1 | 1 | cs | TRUE
222 | LV_5803-1_0_8_line_222 |  | 217 | 219 | 0.055594 | 0.125 | 0.08 | 261 | 0 | 0.364 | 1 | 1 | cs | TRUE
223 | LV_5803-1_0_8_line_223 |  | 218 | 220 | 0.01463 | 0.125 | 0.08 | 261 | 0 | 0.364 | 1 | 1 | cs | TRUE
224 | LV_5803-1_0_8_line_224 |  | 219 | 221 | 0.008148 | 0.125 | 0.08 | 261 | 0 | 0.364 | 1 | 1 | cs | TRUE
225 | LV_5803-1_0_8_line_225 |  | 220 | 222 | 0.024445 | 0.125 | 0.08 | 261 | 0 | 0.364 | 1 | 1 | cs | TRUE
226 | LV_5803-1_0_8_line_226 |  | 221 | 223 | 0.0021211 | 0.125 | 0.08 | 261 | 0 | 0.364 | 1 | 1 | cs | TRUE
227 | LV_5803-1_0_8_line_227 |  | 222 | 224 | 0.015133 | 0.125 | 0.08 | 261 | 0 | 0.364 | 1 | 1 | cs | TRUE
228 | LV_5803-1_0_8_line_228 |  | 223 | 225 | 0.008407 | 0.125 | 0.08 | 261 | 0 | 0.364 | 1 | 1 | cs | TRUE
229 | LV_5803-1_0_8_line_229 |  | 224 | 226 | 0.014607 | 0.125 | 0.08 | 261 | 0 | 0.364 | 1 | 1 | cs | TRUE
230 | LV_5803-1_0_8_line_230 |  | 226 | 227 | 0.033387 | 0.125 | 0.08 | 261 | 0 | 0.364 | 1 | 1 | cs | TRUE
231 | LV_5803-1_0_8_line_231 |  | 226 | 228 | 0.05646 | 0.125 | 0.08 | 261 | 0 | 0.364 | 1 | 1 | cs | TRUE
232 | LV_5803-1_0_8_line_232 |  | 227 | 229 | 0.012059 | 0.125 | 0.08 | 261 | 0 | 0.364 | 1 | 1 | cs | TRUE
233 | LV_5803-1_0_8_line_233 |  | 228 | 230 | 0.015974 | 0.125 | 0.08 | 261 | 0 | 0.364 | 1 | 1 | cs | TRUE
234 | LV_5803-1_0_8_line_234 |  | 229 | 231 | 0.012221 | 0.125 | 0.08 | 261 | 0 | 0.364 | 1 | 1 | cs | TRUE
235 | LV_5803-1_0_8_line_235 |  | 229 | 232 | 0.048896 | 0.125 | 0.08 | 261 | 0 | 0.364 | 1 | 1 | cs | TRUE
236 | LV_5803-1_0_8_line_236 |  | 231 | 233 | 0.012494 | 0.125 | 0.08 | 261 | 0 | 0.364 | 1 | 1 | cs | TRUE
237 | LV_5803-1_0_8_line_237 |  | 233 | 234 | 0.018128 | 0.125 | 0.08 | 261 | 0 | 0.364 | 1 | 1 | cs | TRUE
238 | LV_5803-1_0_8_line_238 |  | 234 | 235 | 0.046439 | 0.125 | 0.08 | 261 | 0 | 0.364 | 1 | 1 | cs | TRUE
239 | LV_5803-1_0_8_line_239 |  | 235 | 236 | 0.010512 | 0.125 | 0.08 | 261 | 0 | 0.364 | 1 | 1 | cs | TRUE
240 | LV_5803-1_0_8_line_240 |  | 235 | 237 | 0.020112 | 0.125 | 0.08 | 261 | 0 | 0.364 | 1 | 1 | cs | TRUE
241 | LV_5803-1_0_8_line_241 |  | 236 | 238 | 0.027737 | 0.125 | 0.08 | 261 | 0 | 0.364 | 1 | 1 | cs | TRUE
242 | LV_5803-1_0_8_line_242 |  | 238 | 239 | 0.0060668 | 0.125 | 0.08 | 261 | 0 | 0.364 | 1 | 1 | cs | TRUE
243 | LV_5803-1_0_8_line_243 |  | 239 | 240 | 0.012784 | 0.125 | 0.08 | 261 | 0 | 0.364 | 1 | 1 | cs | TRUE
244 | LV_5803-1_0_8_line_244 |  | 240 | 260 | 0.033672 | 0.125 | 0.08 | 261 | 0 | 0.364 | 1 | 1 | cs | TRUE
245 | LV_5803-1_0_8_line_245 |  | 241 | 242 | 0.0079439 | 0.125 | 0.08 | 261 | 0 | 0.364 | 1 | 4 | cs | TRUE
246 | LV_5803-1_0_8_line_246 |  | 241 | 243 | 0.001554 | 0.125 | 0.08 | 261 | 0 | 0.364 | 1 | 4 | cs | TRUE
247 | LV_5803-1_0_8_line_247 |  | 243 | 244 | 0.013123 | 0.125 | 0.08 | 261 | 0 | 0.364 | 1 | 4 | cs | TRUE
248 | LV_5803-1_0_8_line_248 |  | 245 | 247 | 0.025231 | 0.125 | 0.08 | 261 | 0 | 0.364 | 1 | 4 | cs | TRUE
249 | LV_5803-1_0_8_line_249 |  | 246 | 248 | 0.0094135 | 0.125 | 0.08 | 261 | 0 | 0.364 | 1 | 1 | cs | TRUE
250 | LV_5803-1_0_8_line_250 |  | 247 | 250 | 0.018699 | 0.125 | 0.08 | 261 | 0 | 0.364 | 1 | 4 | cs | TRUE
251 | LV_5803-1_0_8_line_251 |  | 248 | 249 | 0.0093534 | 0.125 | 0.08 | 261 | 0 | 0.364 | 1 | 1 | cs | TRUE
252 | LV_5803-1_0_8_line_252 |  | 250 | 251 | 0.028053 | 0.125 | 0.08 | 261 | 0 | 0.364 | 1 | 2 | cs | TRUE
253 | LV_5803-1_0_8_line_253 |  | 251 | 252 | 0.025695 | 0.125 | 0.08 | 261 | 0 | 0.364 | 1 | 1 | cs | TRUE
254 | LV_5803-1_0_8_line_254 |  | 252 | 253 | 0.021046 | 0.125 | 0.08 | 261 | 0 | 0.364 | 1 | 1 | cs | TRUE
255 | LV_5803-1_0_8_line_255 |  | 253 | 254 | 0.050125 | 0.125 | 0.08 | 261 | 0 | 0.364 | 1 | 1 | cs | TRUE
256 | LV_5803-1_0_8_line_256 |  | 254 | 255 | 0.024348 | 0.125 | 0.08 | 261 | 0 | 0.364 | 1 | 1 | cs | TRUE
257 | LV_5803-1_0_8_line_257 |  | 255 | 256 | 0.011539 | 0.125 | 0.08 | 261 | 0 | 0.364 | 1 | 1 | cs | TRUE
258 | LV_5803-1_0_8_line_258 |  | 255 | 257 | 0.0043206 | 0.125 | 0.08 | 261 | 0 | 0.364 | 1 | 1 | cs | TRUE
259 | LV_5803-1_0_8_line_259 |  | 256 | 261 | 1.0714e-05 | 0.125 | 0.08 | 261 | 0 | 0.364 | 1 | 1 | cs | TRUE
260 | LV_5803-1_0_8_line_260 |  | 257 | 260 | 0.018442 | 0.125 | 0.08 | 261 | 0 | 0.364 | 1 | 1 | cs | TRUE
261 | LV_5803-1_0_8_line_261 |  | 258 | 259 | 0.023442 | 0.125 | 0.08 | 261 | 0 | 0.364 | 1 | 1 | cs | TRUE
262 | LV_5803-1_0_8_line_262 |  | 259 | 273 | 5.3112e-05 | 0.125 | 0.08 | 261 | 0 | 0.364 | 1 | 1 | cs | TRUE
263 | LV_5803-1_0_8_line_263 |  | 261 | 262 | 0.03 | 0.125 | 0.08 | 261 | 0 | 0.364 | 1 | 1 | cs | TRUE
264 | LV_5803-1_0_8_line_264 |  | 262 | 263 | 0.00893 | 0.125 | 0.08 | 261 | 0 | 0.364 | 1 | 1 | cs | TRUE
265 | LV_5803-1_0_8_line_265 |  | 263 | 264 | 0.017145 | 0.125 | 0.08 | 261 | 0 | 0.364 | 1 | 1 | cs | TRUE
266 | LV_5803-1_0_8_line_266 |  | 263 | 265 | 0.034894 | 0.125 | 0.08 | 261 | 0 | 0.364 | 1 | 1 | cs | TRUE
267 | LV_5803-1_0_8_line_267 |  | 264 | 266 | 0.016456 | 0.125 | 0.08 | 261 | 0 | 0.364 | 1 | 1 | cs | TRUE
268 | LV_5803-1_0_8_line_268 |  | 266 | 267 | 0.024831 | 0.125 | 0.08 | 261 | 0 | 0.364 | 1 | 1 | cs | TRUE
269 | LV_5803-1_0_8_line_269 |  | 267 | 270 | 0.016306 | 0.125 | 0.08 | 261 | 0 | 0.364 | 1 | 1 | cs | TRUE
270 | LV_5803-1_0_8_line_270 |  | 268 | 269 | 0.064142 | 0.125 | 0.08 | 261 | 0 | 0.364 | 1 | 1 | cs | TRUE
271 | LV_5803-1_0_8_line_271 |  | 270 | 271 | 0.0095175 | 0.125 | 0.08 | 261 | 0 | 0.364 | 1 | 1 | cs | TRUE
272 | LV_5803-1_0_8_line_272 |  | 271 | 272 | 0.016722 | 0.125 | 0.08 | 261 | 0 | 0.364 | 1 | 1 | cs | TRUE

## trafo
| name | std_type | hv_bus | lv_bus | sn_mva | vn_hv_kv | vn_lv_kv | vk_percent | vkr_percent | pfe_kw | i0_percent | shift_degree | tap_side | tap_neutral | tap_min | tap_max | tap_step_percent | tap_step_degree | tap_pos | tap_phase_shifter | parallel | df | in_service
0 | LV_5803-1_0_8_trafo_135 | 0.63 MVA 20/0.4 kV | 274 | 148 | 0.63 | 20 | 0.4 | 6 | 1.206 | 1.65 | 0.2619 | 150 | hv | 0 | -2 | 2 | 2.5 | 0 | 0 | FALSE | 1 | 1 | TRUE

## line_geodata
| x0 | y0 | x1 | y1 | x2 | y2 | x3 | y3 | x4 | y4 | x5 | y5 | x6 | y6 | x7 | y7 | x8 | y8 | x9 | y9 | x10 | y10
0 | 2550428.9256 | 1163223.4547 | 2550435.5373 | 1163145.7367 | 2550434.8249 | 1163136.5771
1 | 2550434.3716 | 1163130.7495 | 2550434.8249 | 1163136.5771
2 | 2550428.1674 | 1163254.0549 | 2550428.9256 | 1163223.4547
3 | 2550434.3716 | 1163130.7495 | 2550432.5908 | 1163107.9001
4 | 2550434.3716 | 1163130.7495 | 2550455.9523 | 1163117.0974 | 2550476.0224 | 1163103.9329
5 | 2550428.1674 | 1163254.0549 | 2550428.5689 | 1163261.5663
6 | 2550432.5908 | 1163107.9001 | 2550405.7579 | 1163015.0834
7 | 2550428.6482 | 1163263.0509 | 2550428.5689 | 1163261.5663
8 | 2550405.7579 | 1163015.0834 | 2550401.2497 | 1163000.232 | 2550399.021 | 1162992.8799 | 2550397.7874 | 1162988.2098 | 2550390.5317 | 1162960.8245
9 | 2550429.2911 | 1163275.079 | 2550428.6482 | 1163263.0509
10 | 2550381.1029 | 1162925.2256 | 2550384.606 | 1162938.4591 | 2550390.5317 | 1162960.8245
11 | 2550381.1029 | 1162925.2256 | 2550391.6282 | 1162919.6467 | 2550392.7118 | 1162915.9895
12 | 2550381.1029 | 1162925.2256 | 2550378.5739 | 1162915.6787
13 | 2550392.7118 | 1162915.9895 | 2550394.3648 | 1162910.4106
14 | 2550378.5739 | 1162915.6787 | 2550378.039 | 1162913.6595
15 | 2550394.3648 | 1162910.4106 | 2550394.8774 | 1162908.6807 | 2550395.0141 | 1162895.8284
16 | 2550368.2579 | 1162873.4386 | 2550373.6067 | 1162896.9281 | 2550378.039 | 1162913.6595
17 | 2550395.0141 | 1162895.8284 | 2550395.3489 | 1162864.3468
18 | 2550365.7077 | 1162862.2393 | 2550368.2579 | 1162873.4386
19 | 2550400.6644 | 1162825.4358 | 2550395.416 | 1162858.0383 | 2550395.3489 | 1162864.3468
20 | 2550400.7845 | 1162824.6894 | 2550400.6644 | 1162825.4358
21 | 2550400.7845 | 1162824.6894 | 2550403.8097 | 1162805.8969 | 2550405.915 | 1162801.0992 | 2550410.3045 | 1162791.1115
22 | 2550414.1149 | 1162782.4414 | 2550410.3045 | 1162791.1115
23 | 2550414.1149 | 1162782.4414 | 2550415.0369 | 1162780.3435
24 | 2550359.543 | 1162835.167 | 2550365.1105 | 1162859.6169
25 | 2550365.7077 | 1162862.2393 | 2550365.1105 | 1162859.6169
26 | 2550359.543 | 1162835.167 | 2550358.161 | 1162829.0978 | 2550355.8148 | 1162818.7975
27 | 2550355.8148 | 1162818.7975 | 2550351.7643 | 1162801.015
28 | 2550350.3647 | 1162794.8708 | 2550351.7643 | 1162801.015
29 | 2550350.3647 | 1162794.8708 | 2550345.5661 | 1162773.8041
30 | 2550343.6138 | 1162765.2328 | 2550345.5661 | 1162773.8041
31 | 2550415.0369 | 1162780.3435 | 2550423.4932 | 1162761.1022
32 | 2550423.4932 | 1162761.1022 | 2550423.7053 | 1162760.6197 | 2550434.9614 | 1162734.9909 | 2550437.9916 | 1162728.0956 | 2550444.575 | 1162716.3905 | 2550445.3122 | 1162712.7911
33 | 2550343.6138 | 1162765.2328 | 2550341.5783 | 1162756.2965 | 2550341.3717 | 1162755.4089 | 2550330.7658 | 1162708.9531
34 | 2550330.7658 | 1162708.9531 | 2550241.7233 | 1162463.7579
35 | 2550446.6368 | 1162706.3238 | 2550445.3122 | 1162712.7911
36 | 2550446.6368 | 1162706.3238 | 2550447.5499 | 1162701.8694 | 2550446.6076 | 1162674.0514 | 2550446.3211 | 1162670.0235
37 | 2550429.2911 | 1163275.079 | 2550442.3842 | 1163273.5033 | 2550462.498 | 1163268.7125
38 | 2550429.2911 | 1163275.079 | 2550429.337 | 1163299.1691 | 2550432.5872 | 1163328.9487
39 | 2550681.7362 | 1165294.0913 | 2550681.3157 | 1165289.413 | 2550678.7056 | 1165254.8747
40 | 2550681.7362 | 1165294.0913 | 2550653.8759 | 1165435.972
41 | 2550678.7056 | 1165254.8747 | 2550678.4199 | 1165251.0943 | 2550675.882 | 1165222.806
42 | 2550653.8759 | 1165435.972 | 2550647.9547 | 1165432.908 | 2550645.4942 | 1165438.1866
43 | 2550673.665 | 1165198.0942 | 2550675.882 | 1165222.806
44 | 2550645.4942 | 1165438.1866 | 2550582.6014 | 1165758.9996
45 | 2550582.6014 | 1165758.9996 | 2550581.107 | 1165763.5116 | 2550580.9979 | 1165770.7052 | 2550583.148 | 1165788.1746 | 2550591.172 | 1165793.7114 | 2550595.9919 | 1165795.1057 | 2550601.9204 | 1165794.4454 | 2550607.1084 | 1165790.3228 | 2550612.6105 | 1165775.0805 | 2550617.7156 | 1165773.9156
46 | 2550560.2705 | 1164668.7393 | 2550671.2075 | 1165094.9258
47 | 2550560.2705 | 1164668.7393 | 2550558.0093 | 1164656.237 | 2550551.3808 | 1164648.5822
48 | 2550668.9433 | 1165095.5897 | 2550671.2075 | 1165094.9258
49 | 2550671.2075 | 1165094.9258 | 2550689.6184 | 1165089.5277 | 2550690.6506 | 1165092.142
50 | 2550545.0197 | 1164641.2361 | 2550551.3808 | 1164648.5822
51 | 2550673.665 | 1165198.0942 | 2550661.6878 | 1165202.166
52 | 2550661.4755 | 1165133.1267 | 2550669.9763 | 1165164.8624 | 2550673.4795 | 1165196.0279 | 2550673.665 | 1165198.0942
53 | 2550661.4755 | 1165133.1267 | 2550670.8771 | 1165132.8825 | 2550679.2111 | 1165135.0596 | 2550686.1302 | 1165139.305 | 2550695.7653 | 1165149.7757
54 | 2550652.2857 | 1165100.4738 | 2550655.7717 | 1165111.8623 | 2550660.3617 | 1165128.9781 | 2550661.4755 | 1165133.1267
55 | 2550664.0345 | 1165832.899 | 2550652.0358 | 1165830.0295 | 2550639.3711 | 1165819.7283 | 2550629.8297 | 1165803.7984 | 2550625.6135 | 1165789.2476 | 2550624.6284 | 1165781.1959 | 2550622.4367 | 1165776.3224 | 2550617.7156 | 1165773.9156
56 | 2550664.0345 | 1165832.899 | 2550603.139 | 1166232.1567
57 | 2550611.7244 | 1166245.5041 | 2550608.6724 | 1166244.9067 | 2550603.139 | 1166232.1567
58 | 2550652.2857 | 1165100.4738 | 2550668.9433 | 1165095.5897
59 | 2550545.3424 | 1166277.6127 | 2550553.3854 | 1166297.9113
60 | 2550553.8338 | 1166299.043 | 2550553.3854 | 1166297.9113
61 | 2550545.3424 | 1166277.6127 | 2550557.5879 | 1166271.805
62 | 2550545.3424 | 1166277.6127 | 2550540.6045 | 1166273.1272 | 2550532.7456 | 1166263.398 | 2550532.7456 | 1166263.398
63 | 2550553.8338 | 1166299.043 | 2550538.3051 | 1166305.2372
64 | 2550606.1982 | 1166267.9838 | 2550583.1981 | 1166261.3587 | 2550571.4396 | 1166265.2354 | 2550557.5879 | 1166271.805
65 | 2550532.7456 | 1166263.398 | 2550526.8074 | 1166262.8355 | 2550511.0892 | 1166267.4566 | 2550503.0834 | 1166264.0542 | 2550489.6509 | 1166246.9084
66 | 2550611.7244 | 1166245.5041 | 2550608.035 | 1166262.3324 | 2550606.6834 | 1166266.479 | 2550606.1982 | 1166267.9838
67 | 2550694.0371 | 1165100.7195 | 2550704.2234 | 1165102.7924 | 2550704.2234 | 1165102.7924
68 | 2550694.0371 | 1165100.7195 | 2550694.0371 | 1165100.7195 | 2550690.6506 | 1165092.142
69 | 2550704.2234 | 1165102.7924 | 2550712.4266 | 1165113.2639 | 2550720.2138 | 1165124.3613 | 2550732.7095 | 1165128.9783
70 | 2550736.0139 | 1165130.1992 | 2550732.7095 | 1165128.9783
71 | 2550736.0139 | 1165130.1992 | 2550745.9679 | 1165133.877 | 2550754.7001 | 1165138.2436
72 | 2550437.117 | 1163364.1289 | 2550436.5651 | 1163361.0152
73 | 2550443.4516 | 1163399.8725 | 2550437.117 | 1163364.1289
74 | 2550436.5651 | 1163361.0152 | 2550435.3206 | 1163353.9931 | 2550433.6855 | 1163339.0112
75 | 2550443.4516 | 1163399.8725 | 2550455.1003 | 1163397.7974 | 2550466.6234 | 1163396.2681 | 2550471.9967 | 1163397.6578 | 2550473.3518 | 1163399.4253 | 2550475.6422 | 1163407.7071
76 | 2550443.4516 | 1163399.8725 | 2550443.7337 | 1163401.4649
77 | 2550433.6855 | 1163339.0112 | 2550432.8893 | 1163331.716
78 | 2550477.4101 | 1163414.0996 | 2550475.6422 | 1163407.7071
79 | 2550450.8273 | 1163441.5003 | 2550443.7337 | 1163401.4649
80 | 2550432.5872 | 1163328.9487 | 2550432.8893 | 1163331.716
81 | 2550456.4593 | 1163473.2817 | 2550450.8273 | 1163441.5003
82 | 2550450.8273 | 1163441.5003 | 2550439.2137 | 1163443.9797
83 | 2550456.4593 | 1163473.2817 | 2550481.7045 | 1163464.7799 | 2550492.0163 | 1163460.4526
84 | 2550456.4593 | 1163473.2817 | 2550457.4588 | 1163489.4352
85 | 2550434.7396 | 1163444.935 | 2550439.2137 | 1163443.9797
86 | 2550506.9172 | 1163454.1996 | 2550492.0163 | 1163460.4526
87 | 2550457.4588 | 1163489.4352 | 2550458.7051 | 1163509.5796
88 | 2550462.498 | 1163268.7125 | 2550462.4292 | 1163296.8915
89 | 2550462.498 | 1163268.7125 | 2550477.445 | 1163265.158
90 | 2550462.4211 | 1163300.1964 | 2550462.4292 | 1163296.8915
91 | 2550482.0156 | 1163264.0711 | 2550477.445 | 1163265.158
92 | 2550493.6588 | 1163261.2958 | 2550482.0156 | 1163264.0711
93 | 2550482.0156 | 1163264.0711 | 2550485.5899 | 1163268.355 | 2550487.1458 | 1163272.1775 | 2550487.3683 | 1163277.7897 | 2550486.9389 | 1163290.7223 | 2550486.8755 | 1163291.6177
94 | 2550493.6588 | 1163261.2958 | 2550535.7061 | 1163251.2881
95 | 2550493.6588 | 1163261.2958 | 2550501.6754 | 1163277.5827 | 2550502.5217 | 1163283.0673
96 | 2550535.7061 | 1163251.2881 | 2550533.67 | 1163224.5352
97 | 2550506.9172 | 1163454.1996 | 2550511.3293 | 1163452.3511 | 2550517.6823 | 1163449.7882
98 | 2550459.5159 | 1163522.6851 | 2550458.7051 | 1163509.5796
99 | 2550580.0977 | 1163429.9612 | 2550540.3626 | 1163440.6388 | 2550517.6823 | 1163449.7882
100 | 2550459.5159 | 1163522.6851 | 2550460.6245 | 1163540.6032
101 | 2550460.8618 | 1163544.4385 | 2550460.6245 | 1163540.6032
102 | 2550460.8618 | 1163544.4385 | 2550439.3266 | 1163545.806 | 2550423.3013 | 1163543.7929
103 | 2550460.8618 | 1163544.4385 | 2550464.0159 | 1163563.1056
104 | 2550423.3013 | 1163543.7929 | 2550419.6898 | 1163550.7375 | 2550418.5119 | 1163559.2851 | 2550419.7966 | 1163567.7386
105 | 2550423.3013 | 1163543.7929 | 2550412.7047 | 1163542.4576 | 2550400.7011 | 1163538.6325
106 | 2550464.0159 | 1163563.1056 | 2550469.9263 | 1163598.0853
107 | 2550420.0914 | 1163569.6784 | 2550419.7966 | 1163567.7386
108 | 2550400.7011 | 1163538.6325 | 2550350.5284 | 1163522.6502 | 2550334.6102 | 1163518.7799
109 | 2550400.7011 | 1163538.6325 | 2550387.0208 | 1163546.7309
110 | 2550470.3888 | 1163600.8231 | 2550469.9263 | 1163598.0853
111 | 2550334.6102 | 1163518.7799 | 2550325.2483 | 1163495.4451 | 2550323.8452 | 1163481.5023
112 | 2550386.3407 | 1163547.1336 | 2550387.0208 | 1163546.7309
113 | 2550470.3888 | 1163600.8231 | 2550441.0303 | 1163608.3028 | 2550435.8847 | 1163607.5671 | 2550431.3428 | 1163603.8805 | 2550430.9699 | 1163602.1058
114 | 2550470.3888 | 1163600.8231 | 2550474.2988 | 1163616.2684
115 | 2550580.0977 | 1163429.9612 | 2550584.2882 | 1163439.3317 | 2550584.0356 | 1163444.9367 | 2550581.0787 | 1163473.7208 | 2550582.7946 | 1163487.5098
116 | 2550580.0977 | 1163429.9612 | 2550590.8053 | 1163427.0826 | 2550611.8308 | 1163421.4399 | 2550636.9058 | 1163414.6986
117 | 2550590.443 | 1163521.8013 | 2550585.5854 | 1163504.7223 | 2550582.867 | 1163488.0914 | 2550582.7946 | 1163487.5098
118 | 2550594.8463 | 1163536.3738 | 2550592.1562 | 1163527.8248 | 2550590.443 | 1163521.8013
119 | 2550594.8463 | 1163536.3738 | 2550552.8501 | 1163551.4278 | 2550550.3966 | 1163552.9933 | 2550548.6731 | 1163555.7645 | 2550548.701 | 1163559.1439 | 2550549.727 | 1163563.1091
120 | 2550594.8463 | 1163536.3738 | 2550601.6609 | 1163558.0555
121 | 2550708.7599 | 1163424.5221 | 2550704.8975 | 1163433.1656
122 | 2550708.7599 | 1163424.5221 | 2550713.1811 | 1163417.2486
123 | 2550694.922 | 1163471.6479 | 2550694.7285 | 1163465.6703 | 2550700.3435 | 1163443.3568 | 2550704.8975 | 1163433.1656
124 | 2550713.1811 | 1163417.2486 | 2550720.9874 | 1163404.4276
125 | 2550552.2754 | 1163572.9575 | 2550549.727 | 1163563.1091
126 | 2550601.6609 | 1163558.0555 | 2550606.0903 | 1163572.148
127 | 2550697.0977 | 1163492.9653 | 2550695.4883 | 1163489.1431 | 2550694.922 | 1163471.6479
128 | 2550720.9874 | 1163404.4276 | 2550729.0972 | 1163391.1083
129 | 2550323.3202 | 1163476.2842 | 2550323.8452 | 1163481.5023
130 | 2550430.2026 | 1163598.4537 | 2550430.9699 | 1163602.1058
131 | 2550475.868 | 1163622.4671 | 2550474.2988 | 1163616.2684
132 | 2550490.7748 | 1163612.3155 | 2550488.2962 | 1163619.2961 | 2550488.2962 | 1163619.2961
133 | 2550475.868 | 1163622.4671 | 2550488.2962 | 1163619.2961
134 | 2550475.868 | 1163622.4671 | 2550477.079 | 1163627.25
135 | 2550478.8091 | 1163634.083 | 2550477.079 | 1163627.25
136 | 2550483.2553 | 1163651.6437 | 2550478.8091 | 1163634.083
137 | 2550483.2553 | 1163651.6437 | 2550465.0985 | 1163659.52 | 2550460.2363 | 1163661.5543
138 | 2550485.2266 | 1163659.4094 | 2550483.2553 | 1163651.6437
139 | 2550449.5542 | 1163660.9825 | 2550454.2289 | 1163664.0677 | 2550460.2363 | 1163661.5543
140 | 2550485.2266 | 1163659.4094 | 2550491.1918 | 1163687.6027
141 | 2550485.2266 | 1163659.4094 | 2550500.6791 | 1163653.66
142 | 2550520.8258 | 1163646.1642 | 2550500.6791 | 1163653.66
143 | 2550520.8258 | 1163646.1642 | 2550525.9233 | 1163657.5416
144 | 2550492.5595 | 1163694.0672 | 2550491.1918 | 1163687.6027
145 | 2550535.8901 | 1163666.3618 | 2550531.8633 | 1163663.827 | 2550526.3738 | 1163658.5472 | 2550525.9233 | 1163657.5416
146 | 2550492.5595 | 1163694.0672 | 2550451.4859 | 1163713.083
147 | 2550492.5595 | 1163694.0672 | 2550494.4486 | 1163703.0119 | 2550498.4853 | 1163722.0932
148 | 2550535.8901 | 1163666.3618 | 2550534.5954 | 1163671.8976 | 2550540.5723 | 1163687.8107
149 | 2550543.8365 | 1163696.5011 | 2550540.5723 | 1163687.8107
150 | 2550583.9601 | 1163624.4434 | 2550590.6796 | 1163644.3457
151 | 2550583.9601 | 1163624.4434 | 2550590.6529 | 1163622.3872 | 2550602.9245 | 1163619.9109
152 | 2550607.6265 | 1163693.5672 | 2550602.7948 | 1163680.229 | 2550590.6796 | 1163644.3457
153 | 2550625.0596 | 1163618.6909 | 2550606.1606 | 1163619.2579 | 2550602.9245 | 1163619.9109
154 | 2550502.4467 | 1163740.8139 | 2550501.6938 | 1163737.2591 | 2550498.4853 | 1163722.0932
155 | 2550615.8758 | 1163716.3399 | 2550607.6265 | 1163693.5672
156 | 2550625.0596 | 1163618.6909 | 2550630.3971 | 1163619.4696
157 | 2550625.0596 | 1163618.6909 | 2550613.3133 | 1163593.5571
158 | 2550504.6898 | 1163760.6023 | 2550504.2043 | 1163749.1114 | 2550502.4467 | 1163740.8139
159 | 2550504.6898 | 1163760.6023 | 2550484.3207 | 1163772.6562
160 | 2550504.6898 | 1163760.6023 | 2550504.9171 | 1163765.9284
161 | 2550484.2092 | 1163772.7222 | 2550484.3207 | 1163772.6562
162 | 2550502.0494 | 1163797.0434 | 2550504.1963 | 1163788.0431 | 2550505.0696 | 1163769.5039 | 2550504.9171 | 1163765.9284
163 | 2550502.0494 | 1163797.0434 | 2550501.1686 | 1163800.7526 | 2550498.7774 | 1163810.7777 | 2550496.3697 | 1163817.868
164 | 2550502.0494 | 1163797.0434 | 2550501.1686 | 1163800.7526 | 2550523.0025 | 1163804.141 | 2550531.5653 | 1163805.0264
165 | 2550496.3697 | 1163817.868 | 2550486.5809 | 1163816.9149 | 2550460.1553 | 1163819.5567
166 | 2550496.3697 | 1163817.868 | 2550493.1644 | 1163827.3248
167 | 2550531.5653 | 1163805.0264 | 2550531.9573 | 1163794.9845
168 | 2550531.5653 | 1163805.0264 | 2550534.0643 | 1163805.2837 | 2550540.6836 | 1163805.5531
169 | 2550460.1553 | 1163819.5567 | 2550457.4991 | 1163815.1096 | 2550450.0812 | 1163812.8141
170 | 2550460.1553 | 1163819.5567 | 2550458.8349 | 1163819.6881
171 | 2550486.1186 | 1163848.113 | 2550493.1644 | 1163827.3248
172 | 2550451.9972 | 1163820.3689 | 2550458.8349 | 1163819.6881
173 | 2550486.1186 | 1163848.113 | 2550497.1623 | 1163850.9294
174 | 2550486.1186 | 1163848.113 | 2550484.6847 | 1163854.5424
175 | 2550482.6262 | 1163863.7724 | 2550484.6847 | 1163854.5424
176 | 2550482.6262 | 1163863.7724 | 2550479.3873 | 1163878.2953
177 | 2550510.8763 | 1163905.7075 | 2550526.9962 | 1163882.494 | 2550528.855 | 1163873.6281
178 | 2550501.0944 | 1163919.794 | 2550510.8763 | 1163905.7075
179 | 2550479.3873 | 1163878.2953 | 2550474.743 | 1163899.12
180 | 2550511.1032 | 1163923.3022 | 2550503.8781 | 1163921.1385 | 2550501.0944 | 1163919.794
181 | 2550473.0459 | 1163906.7297 | 2550478.2352 | 1163909.077 | 2550488.2833 | 1163913.6298 | 2550501.0944 | 1163919.794
182 | 2550473.0459 | 1163906.7297 | 2550474.743 | 1163899.12
183 | 2550511.1032 | 1163923.3022 | 2550496.1291 | 1163946.0199
184 | 2550584.2113 | 1163921.6542 | 2550581.1328 | 1163920.7791 | 2550574.5305 | 1163918.9103 | 2550567.1222 | 1163917.7485 | 2550560.223 | 1163917.9499 | 2550550.3756 | 1163920.0767 | 2550534.7258 | 1163925.3863 | 2550524.8692 | 1163925.4676 | 2550515.8252 | 1163924.7196 | 2550511.1032 | 1163923.3022
185 | 2550473.0459 | 1163906.7297 | 2550464.5932 | 1163930.2675 | 2550457.4749 | 1163940.306
186 | 2550584.2113 | 1163921.6542 | 2550588.4538 | 1163903.4032
187 | 2550437.0997 | 1163965.3458 | 2550445.348 | 1163957.4075 | 2550457.4749 | 1163940.306
188 | 2550428.9198 | 1163973.2183 | 2550437.0997 | 1163965.3458
189 | 2550428.9198 | 1163973.2183 | 2550425.1205 | 1163976.8739 | 2550415.4652 | 1164000.3661 | 2550414.931 | 1164003.5648
190 | 2550428.9198 | 1163973.2183 | 2550413.6235 | 1163968.4533 | 2550402.8285 | 1163965.651
191 | 2550414.931 | 1164003.5648 | 2550412.5315 | 1164017.933 | 2550415.2388 | 1164038.7438 | 2550424.7814 | 1164060.9212 | 2550447.462 | 1164086.7874
192 | 2550391.7451 | 1163959.5009 | 2550393.799 | 1163962.5585 | 2550396.232 | 1163964.0948 | 2550402.0027 | 1163965.4367 | 2550402.8285 | 1163965.651
193 | 2550469.4572 | 1164117.6044 | 2550467.3775 | 1164114.3198 | 2550455.1984 | 1164095.6105 | 2550447.462 | 1164086.7874
194 | 2550391.7451 | 1163959.5009 | 2550391.5191 | 1163959.1645 | 2550387.8101 | 1163953.3698 | 2550384.948 | 1163946.2564 | 2550383.9693 | 1163943.9736
195 | 2550469.4572 | 1164117.6044 | 2550487.6631 | 1164097.2878
196 | 2550469.4572 | 1164117.6044 | 2550475.9598 | 1164130.6131 | 2550482.8949 | 1164152.681
197 | 2550484.3996 | 1164157.4688 | 2550482.8949 | 1164152.681
198 | 2550491.6467 | 1164192.0162 | 2550484.3996 | 1164157.4688
199 | 2550484.3996 | 1164157.4688 | 2550474.6434 | 1164162.4807
200 | 2550491.6467 | 1164192.0162 | 2550493.7999 | 1164203.1651
201 | 2550474.6434 | 1164162.4807 | 2550472.5005 | 1164163.5815
202 | 2550493.7999 | 1164203.1651 | 2550494.487 | 1164206.7227 | 2550496.8411 | 1164231.1829 | 2550496.0663 | 1164265.8106
203 | 2550472.5005 | 1164163.5815 | 2550471.1372 | 1164164.2819 | 2550457.0709 | 1164172.0577 | 2550451.1788 | 1164173.6183 | 2550447.3322 | 1164173.3833 | 2550443.8219 | 1164170.2996 | 2550441.3528 | 1164163.4497 | 2550440.9693 | 1164160.6069 | 2550443.1812 | 1164157.6426 | 2550445.6685 | 1164155.5765 | 2550451.6997 | 1164153.7905
204 | 2550497.6141 | 1164287.4054 | 2550496.0244 | 1164267.6868 | 2550496.0663 | 1164265.8106
205 | 2550499.0875 | 1164305.6816 | 2550497.6141 | 1164287.4054
206 | 2550499.0875 | 1164305.6816 | 2550505.8198 | 1164329.2633
207 | 2550505.8198 | 1164329.2633 | 2550509.8213 | 1164343.2797
208 | 2550509.8213 | 1164343.2797 | 2550509.8213 | 1164343.2797 | 2550513.8191 | 1164371.8442
209 | 2550515.7503 | 1164413.0233 | 2550514.3219 | 1164375.4373 | 2550513.8191 | 1164371.8442
210 | 2550515.7503 | 1164413.0233 | 2550521.5489 | 1164415.9436 | 2550528.7117 | 1164421.7654 | 2550536.2004 | 1164434.5994 | 2550539.3325 | 1164444.7789 | 2550544.2071 | 1164459.1686 | 2550554.3215 | 1164470.0243 | 2550561.8116 | 1164476.5438 | 2550569.3469 | 1164476.7075
211 | 2550569.3469 | 1164476.7075 | 2550515.9514 | 1164594.1954
212 | 2550503.7602 | 1164594.2849 | 2550515.9514 | 1164594.1954
213 | 2550493.5117 | 1164662.7057 | 2550510.6265 | 1164664.4099 | 2550520.9324 | 1164662.3126 | 2550524.2523 | 1164661.3024
214 | 2550545.0197 | 1164641.2361 | 2550545.4871 | 1164644.9787 | 2550542.8584 | 1164652.1709 | 2550536.1417 | 1164657.6847 | 2550524.2523 | 1164661.3024
215 | 2550493.5117 | 1164662.7057 | 2550493.1591 | 1164642.2645 | 2550494.6304 | 1164631.7395
216 | 2550545.0197 | 1164641.2361 | 2550540.8947 | 1164635.0669 | 2550539.7723 | 1164633.5164
217 | 2550503.7602 | 1164594.2849 | 2550495.972 | 1164622.1417 | 2550494.6304 | 1164631.7395
218 | 2550730.7529 | 1163388.389 | 2550729.0972 | 1163391.1083
219 | 2550730.7529 | 1163388.389 | 2550739.9831 | 1163373.2255
220 | 2550739.9831 | 1163373.2255 | 2550754.4967 | 1163349.3822
221 | 2550697.0977 | 1163492.9653 | 2550705.9647 | 1163514.048 | 2550712.9079 | 1163522.2479
222 | 2550697.0977 | 1163492.9653 | 2550651.654 | 1163506.1459 | 2550654.1912 | 1163514.0254
223 | 2550712.9079 | 1163522.2479 | 2550722.362 | 1163533.4132
224 | 2550656.6886 | 1163521.7812 | 2550654.1912 | 1163514.0254
225 | 2550722.362 | 1163533.4132 | 2550738.1584 | 1163552.0688
226 | 2550656.6886 | 1163521.7812 | 2550657.3387 | 1163523.8002
227 | 2550738.1584 | 1163552.0688 | 2550738.5897 | 1163552.5782 | 2550747.6447 | 1163563.859
228 | 2550659.9155 | 1163531.8026 | 2550657.3387 | 1163523.8002
229 | 2550756.258 | 1163575.6009 | 2550754.609 | 1163572.535 | 2550747.6447 | 1163563.859
230 | 2550756.258 | 1163575.6009 | 2550764.5418 | 1163590.9966 | 2550771.4859 | 1163605.3052
231 | 2550756.258 | 1163575.6009 | 2550749.61 | 1163583.1261 | 2550742.4578 | 1163588.9434 | 2550738.2321 | 1163591.1015 | 2550735.1685 | 1163592.0605 | 2550730.1022 | 1163592.5801 | 2550706.0582 | 1163594.8586
232 | 2550776.7509 | 1163616.1541 | 2550771.4859 | 1163605.3052
233 | 2550691.7166 | 1163588.4267 | 2550694.8063 | 1163590.6358 | 2550702.1516 | 1163594.3329 | 2550705.6949 | 1163594.893 | 2550706.0582 | 1163594.8586
234 | 2550776.7509 | 1163616.1541 | 2550778.4074 | 1163619.2088 | 2550782.9573 | 1163626.6866
235 | 2550776.7509 | 1163616.1541 | 2550766.4483 | 1163624.4875 | 2550749.6802 | 1163633.6411 | 2550736.56 | 1163637.4286 | 2550733.6897 | 1163637.7208
236 | 2550782.9573 | 1163626.6866 | 2550789.4589 | 1163637.3556
237 | 2550789.4589 | 1163637.3556 | 2550796.6142 | 1163649.0975 | 2550798.1683 | 1163653.1899
238 | 2550803.4578 | 1163697.1446 | 2550807.5552 | 1163688.7065 | 2550806.2434 | 1163674.4542 | 2550798.1683 | 1163653.1899
239 | 2550803.4578 | 1163697.1446 | 2550798.8631 | 1163706.5993
240 | 2550803.4578 | 1163697.1446 | 2550822.9249 | 1163692.0934
241 | 2550783.8406 | 1163729.8547 | 2550796.4227 | 1163711.621 | 2550798.8631 | 1163706.5993
242 | 2550783.8406 | 1163729.8547 | 2550780.3949 | 1163734.848
243 | 2550780.3949 | 1163734.848 | 2550773.1344 | 1163745.3698
244 | 2550750.8792 | 1163770.3837 | 2550754.0728 | 1163768.3763 | 2550770.3539 | 1163749.3993 | 2550773.1344 | 1163745.3698
245 | 2550608.4722 | 1163579.7263 | 2550606.0903 | 1163572.148
246 | 2550608.4722 | 1163579.7263 | 2550608.9382 | 1163581.2089
247 | 2550608.9382 | 1163581.2089 | 2550611.8048 | 1163590.3294 | 2550613.3133 | 1163593.5571
248 | 2550630.3971 | 1163619.4696 | 2550633.3217 | 1163629.5509 | 2550639.62 | 1163642.8713
249 | 2550554.6335 | 1163582.0708 | 2550552.2754 | 1163572.9575
250 | 2550639.62 | 1163642.8713 | 2550647.6128 | 1163659.7756
251 | 2550556.9766 | 1163591.1259 | 2550554.6335 | 1163582.0708
252 | 2550662.409 | 1163683.5827 | 2550648.9355 | 1163662.5732 | 2550647.6128 | 1163659.7756
253 | 2550662.409 | 1163683.5827 | 2550670.4667 | 1163696.1472 | 2550677.4046 | 1163704.3831
254 | 2550690.964 | 1163720.4791 | 2550677.4046 | 1163704.3831
255 | 2550718.5429 | 1163762.2609 | 2550705.614 | 1163741.5712 | 2550695.9224 | 1163726.3651 | 2550690.964 | 1163720.4791
256 | 2550731.7487 | 1163782.7116 | 2550726.694 | 1163775.3048 | 2550718.5429 | 1163762.2609
257 | 2550722.2285 | 1163789.2711 | 2550731.7487 | 1163782.7116
258 | 2550731.7487 | 1163782.7116 | 2550735.3093 | 1163780.2642
259 | 2550722.2197 | 1163789.2772 | 2550722.2285 | 1163789.2711
260 | 2550750.8792 | 1163770.3837 | 2550736.905 | 1163779.1674 | 2550735.3093 | 1163780.2642
261 | 2550623.8599 | 1163738.3807 | 2550615.8758 | 1163716.3399
262 | 2550623.878 | 1163738.4306 | 2550623.8599 | 1163738.3807
263 | 2550697.9712 | 1163806.9353 | 2550716.4783 | 1163793.2315 | 2550722.2197 | 1163789.2772
264 | 2550697.9712 | 1163806.9353 | 2550689.0162 | 1163806.7755
265 | 2550689.0162 | 1163806.7755 | 2550671.8735 | 1163806.4801
266 | 2550689.0162 | 1163806.7755 | 2550687.9156 | 1163771.8984
267 | 2550655.4203 | 1163806.1965 | 2550671.8735 | 1163806.4801
268 | 2550642.7107 | 1163791.8615 | 2550644.9155 | 1163806.0155 | 2550655.4203 | 1163806.1965
269 | 2550642.7107 | 1163791.8615 | 2550640.201 | 1163775.7494
270 | 2550323.3202 | 1163476.2842 | 2550286.9885 | 1163423.4238
271 | 2550640.201 | 1163775.7494 | 2550640.201 | 1163775.7494 | 2550649.0463 | 1163772.2362
272 | 2550649.0463 | 1163772.2362 | 2550664.5877 | 1163766.0635

## bus_geodata
| x | y | coords
0 | 2550434.8249 | 1163136.5771
1 | 2550428.9256 | 1163223.4547
2 | 2550434.3716 | 1163130.7495
3 | 2550428.1674 | 1163254.0549
4 | 2550432.5908 | 1163107.9001
5 | 2550476.0224 | 1163103.9329
6 | 2550428.5689 | 1163261.5663
7 | 2550405.7579 | 1163015.0834
8 | 2550428.6482 | 1163263.0509
9 | 2550390.5317 | 1162960.8245
10 | 2550381.1029 | 1162925.2256
11 | 2550392.7118 | 1162915.9895
12 | 2550378.5739 | 1162915.6787
13 | 2550394.3648 | 1162910.4106
14 | 2550378.039 | 1162913.6595
15 | 2550395.0141 | 1162895.8284
16 | 2550368.2579 | 1162873.4386
17 | 2550395.3489 | 1162864.3468
18 | 2550400.6644 | 1162825.4358
19 | 2550400.7845 | 1162824.6894
20 | 2550410.3045 | 1162791.1115
21 | 2550414.1149 | 1162782.4414
22 | 2550365.1105 | 1162859.6169
23 | 2550359.543 | 1162835.167
24 | 2550365.7077 | 1162862.2393
25 | 2550355.8148 | 1162818.7975
26 | 2550351.7643 | 1162801.015
27 | 2550350.3647 | 1162794.8708
28 | 2550345.5661 | 1162773.8041
29 | 2550415.0369 | 1162780.3435
30 | 2550423.4932 | 1162761.1022
31 | 2550343.6138 | 1162765.2328
32 | 2550330.7658 | 1162708.9531
33 | 2550241.7233 | 1162463.7579
34 | 2550445.3122 | 1162712.7911
35 | 2550446.6368 | 1162706.3238
36 | 2550446.3211 | 1162670.0235
37 | 2550429.2911 | 1163275.079
38 | 2550681.7362 | 1165294.0913
39 | 2550678.7056 | 1165254.8747
40 | 2550653.8759 | 1165435.972
41 | 2550675.882 | 1165222.806
42 | 2550645.4942 | 1165438.1866
43 | 2550582.6014 | 1165758.9996
44 | 2550560.2705 | 1164668.7393
45 | 2550671.2075 | 1165094.9258
46 | 2550551.3808 | 1164648.5822
47 | 2550673.665 | 1165198.0942
48 | 2550661.6878 | 1165202.166
49 | 2550661.4755 | 1165133.1267
50 | 2550664.0345 | 1165832.899
51 | 2550617.7156 | 1165773.9156
52 | 2550603.139 | 1166232.1567
53 | 2550695.7653 | 1165149.7757
54 | 2550652.2857 | 1165100.4738
55 | 2550553.3854 | 1166297.9113
56 | 2550545.3424 | 1166277.6127
57 | 2550553.8338 | 1166299.043
58 | 2550557.5879 | 1166271.805
59 | 2550532.7456 | 1166263.398
60 | 2550538.3051 | 1166305.2372
61 | 2550606.1982 | 1166267.9838
62 | 2550489.6509 | 1166246.9084
63 | 2550611.7244 | 1166245.5041
64 | 2550668.9433 | 1165095.5897
65 | 2550694.0371 | 1165100.7195
66 | 2550704.2234 | 1165102.7924
67 | 2550690.6506 | 1165092.142
68 | 2550732.7095 | 1165128.9783
69 | 2550736.0139 | 1165130.1992
70 | 2550754.7001 | 1165138.2436
71 | 2550437.117 | 1163364.1289
72 | 2550436.5651 | 1163361.0152
73 | 2550443.4516 | 1163399.8725
74 | 2550433.6855 | 1163339.0112
75 | 2550475.6422 | 1163407.7071
76 | 2550443.7337 | 1163401.4649
77 | 2550432.8893 | 1163331.716
78 | 2550477.4101 | 1163414.0996
79 | 2550450.8273 | 1163441.5003
80 | 2550432.5872 | 1163328.9487
81 | 2550456.4593 | 1163473.2817
82 | 2550439.2137 | 1163443.9797
83 | 2550492.0163 | 1163460.4526
84 | 2550457.4588 | 1163489.4352
85 | 2550434.7395 | 1163444.935
86 | 2550462.498 | 1163268.7125
87 | 2550462.4292 | 1163296.8915
88 | 2550477.445 | 1163265.158
89 | 2550462.4211 | 1163300.1964
90 | 2550482.0156 | 1163264.0711
91 | 2550493.6588 | 1163261.2958
92 | 2550486.8755 | 1163291.6177
93 | 2550535.7061 | 1163251.2881
94 | 2550502.5217 | 1163283.0673
95 | 2550533.67 | 1163224.5352
96 | 2550506.9172 | 1163454.1996
97 | 2550458.7051 | 1163509.5796
98 | 2550517.6823 | 1163449.7882
99 | 2550459.5159 | 1163522.6851
100 | 2550460.6245 | 1163540.6032
101 | 2550460.8618 | 1163544.4385
102 | 2550423.3013 | 1163543.7929
103 | 2550464.0159 | 1163563.1056
104 | 2550419.7966 | 1163567.7386
105 | 2550400.7011 | 1163538.6325
106 | 2550469.9263 | 1163598.0853
107 | 2550420.0914 | 1163569.6784
108 | 2550334.6102 | 1163518.7799
109 | 2550387.0208 | 1163546.7309
110 | 2550470.3888 | 1163600.8231
111 | 2550580.0977 | 1163429.9612
112 | 2550582.7946 | 1163487.5098
113 | 2550636.9058 | 1163414.6986
114 | 2550590.443 | 1163521.8013
115 | 2550594.8463 | 1163536.3738
116 | 2550708.7599 | 1163424.5221
117 | 2550704.8975 | 1163433.1656
118 | 2550713.1811 | 1163417.2486
119 | 2550549.727 | 1163563.1091
120 | 2550601.6609 | 1163558.0555
121 | 2550694.922 | 1163471.6479
122 | 2550720.9874 | 1163404.4276
123 | 2550323.8452 | 1163481.5023
124 | 2550386.3407 | 1163547.1336
125 | 2550430.9699 | 1163602.1058
126 | 2550474.2988 | 1163616.2684
127 | 2550490.7748 | 1163612.3155
128 | 2550488.2962 | 1163619.2961
129 | 2550475.868 | 1163622.4671
130 | 2550477.079 | 1163627.25
131 | 2550478.8091 | 1163634.083
132 | 2550483.2553 | 1163651.6437
133 | 2550430.2026 | 1163598.4537
134 | 2550460.2363 | 1163661.5543
135 | 2550485.2266 | 1163659.4094
136 | 2550500.6791 | 1163653.66
137 | 2550520.8258 | 1163646.1642
138 | 2550491.1918 | 1163687.6027
139 | 2550525.9233 | 1163657.5416
140 | 2550492.5595 | 1163694.0672
141 | 2550535.8901 | 1163666.3618
142 | 2550540.5723 | 1163687.8107
143 | 2550583.9601 | 1163624.4434
144 | 2550590.6796 | 1163644.3457
145 | 2550602.9245 | 1163619.9109
146 | 2550449.5542 | 1163660.9825
147 | 2550451.4859 | 1163713.083
148 | 2550498.4853 | 1163722.0932
149 | 2550543.8365 | 1163696.5011
150 | 2550607.6265 | 1163693.5672
151 | 2550625.0596 | 1163618.6909
152 | 2550502.4467 | 1163740.8139
153 | 2550504.6898 | 1163760.6023
154 | 2550484.3207 | 1163772.6562
155 | 2550504.9171 | 1163765.9284
156 | 2550484.2092 | 1163772.7222
157 | 2550502.0494 | 1163797.0434
158 | 2550496.3697 | 1163817.868
159 | 2550531.5653 | 1163805.0264
160 | 2550460.1553 | 1163819.5567
161 | 2550493.1644 | 1163827.3248
162 | 2550531.9573 | 1163794.9845
163 | 2550540.6836 | 1163805.5531
164 | 2550450.0812 | 1163812.8141
165 | 2550458.8349 | 1163819.6881
166 | 2550486.1186 | 1163848.113
167 | 2550497.1623 | 1163850.9294
168 | 2550484.6847 | 1163854.5424
169 | 2550482.6262 | 1163863.7724
170 | 2550528.855 | 1163873.6281
171 | 2550510.8763 | 1163905.7075
172 | 2550479.3873 | 1163878.2953
173 | 2550451.9972 | 1163820.3689
174 | 2550501.0944 | 1163919.794
175 | 2550474.743 | 1163899.12
176 | 2550511.1032 | 1163923.3022
177 | 2550473.0459 | 1163906.7297
178 | 2550496.1291 | 1163946.0199
179 | 2550584.2113 | 1163921.6542
180 | 2550457.4749 | 1163940.306
181 | 2550437.0997 | 1163965.3458
182 | 2550428.9198 | 1163973.2183
183 | 2550588.4538 | 1163903.4032
184 | 2550414.931 | 1164003.5648
185 | 2550402.8285 | 1163965.651
186 | 2550447.462 | 1164086.7874
187 | 2550391.7451 | 1163959.5009
188 | 2550469.4572 | 1164117.6044
189 | 2550383.9693 | 1163943.9736
190 | 2550487.6631 | 1164097.2878
191 | 2550482.8949 | 1164152.681
192 | 2550484.3996 | 1164157.4688
193 | 2550491.6467 | 1164192.0162
194 | 2550474.6434 | 1164162.4807
195 | 2550493.7999 | 1164203.1651
196 | 2550472.5005 | 1164163.5815
197 | 2550451.6997 | 1164153.7905
198 | 2550496.0663 | 1164265.8106
199 | 2550497.6141 | 1164287.4054
200 | 2550499.0875 | 1164305.6816
201 | 2550505.8198 | 1164329.2633
202 | 2550509.8213 | 1164343.2797
203 | 2550513.8191 | 1164371.8442
204 | 2550515.7503 | 1164413.0233
205 | 2550569.3469 | 1164476.7075
206 | 2550515.9514 | 1164594.1954
207 | 2550524.2523 | 1164661.3024
208 | 2550493.5117 | 1164662.7057
209 | 2550545.0197 | 1164641.2361
210 | 2550494.6304 | 1164631.7395
211 | 2550539.7723 | 1164633.5164
212 | 2550503.7602 | 1164594.2849
213 | 2550729.0972 | 1163391.1083
214 | 2550730.7529 | 1163388.389
215 | 2550739.9831 | 1163373.2255
216 | 2550754.4967 | 1163349.3822
217 | 2550697.0977 | 1163492.9653
218 | 2550712.9079 | 1163522.2479
219 | 2550654.1912 | 1163514.0253
220 | 2550722.362 | 1163533.4132
221 | 2550656.6886 | 1163521.7812
222 | 2550738.1584 | 1163552.0688
223 | 2550657.3387 | 1163523.8002
224 | 2550747.6447 | 1163563.859
225 | 2550659.9155 | 1163531.8026
226 | 2550756.258 | 1163575.6009
227 | 2550771.4859 | 1163605.3052
228 | 2550706.0582 | 1163594.8586
229 | 2550776.7509 | 1163616.1541
230 | 2550691.7166 | 1163588.4267
231 | 2550782.9573 | 1163626.6866
232 | 2550733.6897 | 1163637.7208
233 | 2550789.4589 | 1163637.3556
234 | 2550798.1683 | 1163653.1899
235 | 2550803.4578 | 1163697.1446
236 | 2550798.8631 | 1163706.5993
237 | 2550822.9249 | 1163692.0934
238 | 2550783.8406 | 1163729.8547
239 | 2550780.3949 | 1163734.848
240 | 2550773.1344 | 1163745.3698
241 | 2550608.4722 | 1163579.7263
242 | 2550606.0903 | 1163572.148
243 | 2550608.9382 | 1163581.2089
244 | 2550613.3133 | 1163593.5571
245 | 2550630.3971 | 1163619.4696
246 | 2550552.2754 | 1163572.9575
247 | 2550639.62 | 1163642.8713
248 | 2550554.6335 | 1163582.0708
249 | 2550556.9766 | 1163591.1259
250 | 2550647.6128 | 1163659.7756
251 | 2550662.409 | 1163683.5827
252 | 2550677.4046 | 1163704.3831
253 | 2550690.964 | 1163720.4791
254 | 2550718.5429 | 1163762.2609
255 | 2550731.7487 | 1163782.7116
256 | 2550722.2285 | 1163789.2711
257 | 2550735.3093 | 1163780.2642
258 | 2550615.8758 | 1163716.3399
259 | 2550623.8599 | 1163738.3807
260 | 2550750.8792 | 1163770.3837
261 | 2550722.2197 | 1163789.2772
262 | 2550697.9712 | 1163806.9353
263 | 2550689.0162 | 1163806.7755
264 | 2550671.8735 | 1163806.4801
265 | 2550687.9156 | 1163771.8984
266 | 2550655.4203 | 1163806.1965
267 | 2550642.7107 | 1163791.8615
268 | 2550323.3202 | 1163476.2842
269 | 2550286.9885 | 1163423.4238
270 | 2550640.201 | 1163775.7494
271 | 2550649.0463 | 1163772.2362
272 | 2550664.5877 | 1163766.0635
273 | 2550623.878 | 1163738.4306
274 | 2550492.5595 | 1163694.0672

## line_std_types
| c_nf_per_km | r_ohm_per_km | x_ohm_per_km | max_i_ka | type | q_mm2 | alpha | voltage_rating
NAYY 4x50 SE | 210 | 0.642 | 0.083 | 0.142 | cs | 50 | 0.00403 | LV
NAYY 4x120 SE | 264 | 0.225 | 0.08 | 0.242 | cs | 120 | 0.00403 | LV
NAYY 4x150 SE | 261 | 0.208 | 0.08 | 0.27 | cs | 150 | 0.00403 | LV
NA2XS2Y 1x95 RM/25 12/20 kV | 216 | 0.313 | 0.132 | 0.252 | cs | 95 | 0.00403 | MV
NA2XS2Y 1x185 RM/25 12/20 kV | 273 | 0.161 | 0.117 | 0.362 | cs | 185 | 0.00403 | MV
NA2XS2Y 1x240 RM/25 12/20 kV | 304 | 0.122 | 0.112 | 0.421 | cs | 240 | 0.00403 | MV
NA2XS2Y 1x95 RM/25 6/10 kV | 315 | 0.313 | 0.123 | 0.249 | cs | 95 | 0.00403 | MV
NA2XS2Y 1x185 RM/25 6/10 kV | 406 | 0.161 | 0.11 | 0.358 | cs | 185 | 0.00403 | MV
NA2XS2Y 1x240 RM/25 6/10 kV | 456 | 0.122 | 0.105 | 0.416 | cs | 240 | 0.00403 | MV
NA2XS2Y 1x150 RM/25 12/20 kV | 250 | 0.206 | 0.116 | 0.319 | cs | 150 | 0.00403 | MV
NA2XS2Y 1x120 RM/25 12/20 kV | 230 | 0.253 | 0.119 | 0.283 | cs | 120 | 0.00403 | MV
NA2XS2Y 1x70 RM/25 12/20 kV | 190 | 0.443 | 0.132 | 0.22 | cs | 70 | 0.00403 | MV
NA2XS2Y 1x150 RM/25 6/10 kV | 360 | 0.206 | 0.11 | 0.315 | cs | 150 | 0.00403 | MV
NA2XS2Y 1x120 RM/25 6/10 kV | 340 | 0.253 | 0.113 | 0.28 | cs | 120 | 0.00403 | MV
NA2XS2Y 1x70 RM/25 6/10 kV | 280 | 0.443 | 0.123 | 0.217 | cs | 70 | 0.00403 | MV
N2XS(FL)2Y 1x120 RM/35 64/110 kV | 112 | 0.153 | 0.166 | 0.366 | cs | 120 | 0.00393 | HV
N2XS(FL)2Y 1x185 RM/35 64/110 kV | 125 | 0.099 | 0.156 | 0.457 | cs | 185 | 0.00393 | HV
N2XS(FL)2Y 1x240 RM/35 64/110 kV | 135 | 0.075 | 0.149 | 0.526 | cs | 240 | 0.00393 | HV
N2XS(FL)2Y 1x300 RM/35 64/110 kV | 144 | 0.06 | 0.144 | 0.588 | cs | 300 | 0.00393 | HV
15-AL1/3-ST1A 0.4 | 11 | 1.8769 | 0.35 | 0.105 | ol | 16 | 0.00403 | LV
24-AL1/4-ST1A 0.4 | 11.25 | 1.2012 | 0.335 | 0.14 | ol | 24 | 0.00403 | LV
48-AL1/8-ST1A 0.4 | 12.2 | 0.5939 | 0.3 | 0.21 | ol | 48 | 0.00403 | LV
94-AL1/15-ST1A 0.4 | 13.2 | 0.306 | 0.29 | 0.35 | ol | 94 | 0.00403 | LV
34-AL1/6-ST1A 10.0 | 9.7 | 0.8342 | 0.36 | 0.17 | ol | 34 | 0.00403 | MV
48-AL1/8-ST1A 10.0 | 10.1 | 0.5939 | 0.35 | 0.21 | ol | 48 | 0.00403 | MV
70-AL1/11-ST1A 10.0 | 10.4 | 0.4132 | 0.339 | 0.29 | ol | 70 | 0.00403 | MV
94-AL1/15-ST1A 10.0 | 10.75 | 0.306 | 0.33 | 0.35 | ol | 94 | 0.00403 | MV
122-AL1/20-ST1A 10.0 | 11.1 | 0.2376 | 0.323 | 0.41 | ol | 122 | 0.00403 | MV
149-AL1/24-ST1A 10.0 | 11.25 | 0.194 | 0.315 | 0.47 | ol | 149 | 0.00403 | MV
34-AL1/6-ST1A 20.0 | 9.15 | 0.8342 | 0.382 | 0.17 | ol | 34 | 0.00403 | MV
48-AL1/8-ST1A 20.0 | 9.5 | 0.5939 | 0.372 | 0.21 | ol | 48 | 0.00403 | MV
70-AL1/11-ST1A 20.0 | 9.7 | 0.4132 | 0.36 | 0.29 | ol | 70 | 0.00403 | MV
94-AL1/15-ST1A 20.0 | 10 | 0.306 | 0.35 | 0.35 | ol | 94 | 0.00403 | MV
122-AL1/20-ST1A 20.0 | 10.3 | 0.2376 | 0.344 | 0.41 | ol | 122 | 0.00403 | MV
149-AL1/24-ST1A 20.0 | 10.5 | 0.194 | 0.337 | 0.47 | ol | 149 | 0.00403 | MV
184-AL1/30-ST1A 20.0 | 10.75 | 0.1571 | 0.33 | 0.535 | ol | 184 | 0.00403 | MV
243-AL1/39-ST1A 20.0 | 11 | 0.1188 | 0.32 | 0.645 | ol | 243 | 0.00403 | MV
48-AL1/8-ST1A 110.0 | 8 | 0.5939 | 0.46 | 0.21 | ol | 48 | 0.00403 | HV
70-AL1/11-ST1A 110.0 | 8.4 | 0.4132 | 0.45 | 0.29 | ol | 70 | 0.00403 | HV
94-AL1/15-ST1A 110.0 | 8.65 | 0.306 | 0.44 | 0.35 | ol | 94 | 0.00403 | HV
122-AL1/20-ST1A 110.0 | 8.5 | 0.2376 | 0.43 | 0.41 | ol | 122 | 0.00403 | HV
149-AL1/24-ST1A 110.0 | 8.75 | 0.194 | 0.41 | 0.47 | ol | 149 | 0.00403 | HV
184-AL1/30-ST1A 110.0 | 8.8 | 0.1571 | 0.4 | 0.535 | ol | 184 | 0.00403 | HV
243-AL1/39-ST1A 110.0 | 9 | 0.1188 | 0.39 | 0.645 | ol | 243 | 0.00403 | HV
305-AL1/39-ST1A 110.0 | 9.2 | 0.0949 | 0.38 | 0.74 | ol | 305 | 0.00403 | HV
490-AL1/64-ST1A 110.0 | 9.75 | 0.059 | 0.37 | 0.96 | ol | 490 | 0.00403 | HV
679-AL1/86-ST1A 110.0 | 9.95 | 0.042 | 0.36 | 1.15 | ol | 679 | 0.00403 | HV
490-AL1/64-ST1A 220.0 | 10 | 0.059 | 0.285 | 0.96 | ol | 490 | 0.00403 | HV
679-AL1/86-ST1A 220.0 | 11.7 | 0.042 | 0.275 | 1.15 | ol | 679 | 0.00403 | HV
490-AL1/64-ST1A 380.0 | 11 | 0.059 | 0.253 | 0.96 | ol | 490 | 0.00403 | HV
679-AL1/86-ST1A 380.0 | 14.6 | 0.042 | 0.25 | 1.15 | ol | 679 | 0.00403 | HV

## trafo_std_types
| i0_percent | pfe_kw | vkr_percent | sn_mva | vn_lv_kv | vn_hv_kv | vk_percent | shift_degree | vector_group | tap_side | tap_neutral | tap_min | tap_max | tap_step_degree | tap_step_percent | tap_phase_shifter
160 MVA 380/110 kV | 0.06 | 60 | 0.25 | 160 | 110 | 380 | 12.2 | 0 | Yy0 | hv | 0 | -9 | 9 | 0 | 1.5 | FALSE
100 MVA 220/110 kV | 0.06 | 55 | 0.26 | 100 | 110 | 220 | 12 | 0 | Yy0 | hv | 0 | -9 | 9 | 0 | 1.5 | FALSE
63 MVA 110/20 kV | 0.04 | 22 | 0.32 | 63 | 20 | 110 | 18 | 150 | YNd5 | hv | 0 | -9 | 9 | 0 | 1.5 | FALSE
40 MVA 110/20 kV | 0.05 | 18 | 0.34 | 40 | 20 | 110 | 16.2 | 150 | YNd5 | hv | 0 | -9 | 9 | 0 | 1.5 | FALSE
25 MVA 110/20 kV | 0.07 | 14 | 0.41 | 25 | 20 | 110 | 12 | 150 | YNd5 | hv | 0 | -9 | 9 | 0 | 1.5 | FALSE
63 MVA 110/10 kV | 0.04 | 22 | 0.32 | 63 | 10 | 110 | 18 | 150 | YNd5 | hv | 0 | -9 | 9 | 0 | 1.5 | FALSE
40 MVA 110/10 kV | 0.05 | 18 | 0.34 | 40 | 10 | 110 | 16.2 | 150 | YNd5 | hv | 0 | -9 | 9 | 0 | 1.5 | FALSE
25 MVA 110/10 kV | 0.07 | 14 | 0.41 | 25 | 10 | 110 | 12 | 150 | YNd5 | hv | 0 | -9 | 9 | 0 | 1.5 | FALSE
0.25 MVA 20/0.4 kV | 0.32 | 0.8 | 1.44 | 0.25 | 0.4 | 20 | 6 | 150 | Yzn5 | hv | 0 | -2 | 2 | 0 | 2.5 | FALSE
0.4 MVA 20/0.4 kV | 0.3375 | 1.35 | 1.425 | 0.4 | 0.4 | 20 | 6 | 150 | Dyn5 | hv | 0 | -2 | 2 | 0 | 2.5 | FALSE
0.63 MVA 20/0.4 kV | 0.2619 | 1.65 | 1.206 | 0.63 | 0.4 | 20 | 6 | 150 | Dyn5 | hv | 0 | -2 | 2 | 0 | 2.5 | FALSE
0.25 MVA 10/0.4 kV | 0.24 | 0.6 | 1.2 | 0.25 | 0.4 | 10 | 4 | 150 | Dyn5 | hv | 0 | -2 | 2 | 0 | 2.5 | FALSE
0.4 MVA 10/0.4 kV | 0.2375 | 0.95 | 1.325 | 0.4 | 0.4 | 10 | 4 | 150 | Dyn5 | hv | 0 | -2 | 2 | 0 | 2.5 | FALSE
0.63 MVA 10/0.4 kV | 0.1873 | 1.18 | 1.0794 | 0.63 | 0.4 | 10 | 4 | 150 | Dyn5 | hv | 0 | -2 | 2 | 0 | 2.5 | FALSE

## trafo3w_std_types
| sn_hv_mva | sn_mv_mva | sn_lv_mva | vn_hv_kv | vn_mv_kv | vn_lv_kv | vk_hv_percent | vk_mv_percent | vk_lv_percent | vkr_hv_percent | vkr_mv_percent | vkr_lv_percent | pfe_kw | i0_percent | shift_mv_degree | shift_lv_degree | vector_group | tap_side | tap_neutral | tap_min | tap_max | tap_step_percent
63/25/38 MVA 110/20/10 kV | 63 | 25 | 38 | 110 | 20 | 10 | 10.4 | 10.4 | 10.4 | 0.28 | 0.32 | 0.35 | 35 | 0.89 | 0 | 0 | YN0yn0yn0 | hv | 0 | -10 | 10 | 1.2
63/25/38 MVA 110/10/10 kV | 63 | 25 | 38 | 110 | 10 | 10 | 10.4 | 10.4 | 10.4 | 0.28 | 0.32 | 0.35 | 35 | 0.89 | 0 | 0 | YN0yn0yn0 | hv | 0 | -10 | 10 | 1.2

## fuse_std_types
| fuse_type | i_rated_a | t_avg | t_min | t_total | x_avg | x_min | x_total
HV 100A | HV 100A | 100 | 0 | [10.0, 3.64, 0.854, 0.281, 0.1, 0.0531, 0.022, 0.01] | [10.0, 4.267, 1.21, 0.403, 0.1, 0.058, 0.022, 0.01] | 0 | [300.0, 350.0, 450.0, 550.0, 700.0, 850.0, 1200.0, 1752.0] | [600.0, 700.0, 900.0, 1150.0, 1665.0, 2000.0, 3000.0, 4313.0]
HV 10A | HV 10A | 10 | 0 | [10.0, 1675.0, 0.344, 0.156, 0.1, 0.0417, 0.0171, 0.01] | [10.0, 1.3, 0.3, 0.155, 0.1, 0.0555, 0.023, 0.01] | 0 | [30.0, 32.0, 35.0, 37.0, 39.0, 50.0, 70.0, 88.0] | [60.0, 70.0, 80.0, 87.0, 94.0, 110.0, 150.0, 216.0]
HV 125A | HV 125A | 125 | 0 | [10.0, 1.82, 0.344, 0.1, 0.0467, 0.0269, 0.01] | [10.0, 2.478, 0.426, 0.1, 0.0427, 0.0211, 0.01] | 0 | [375.0, 500.0, 700.0, 925.0, 1200.0, 1500.0, 2341.0] | [750.0, 1000.0, 1500.0, 2200.0, 3000.0, 4000.0, 5765.0]
HV 160A | HV 160A | 160 | 0 | [10.0, 4.15, 1.03, 0.198, 0.1, 0.051, 0.0172, 0.01] | [10.0, 2.3, 0.734, 0.274, 0.1, 0.046, 0.0177, 0.01] | 0 | [480.0, 550.0, 700.0, 1000.0, 1260.0, 1600.0, 2500.0, 3227.0] | [960.0, 1300.0, 1700.0, 2200.0, 2996.0, 4000.0, 6000.0, 7946.0]
HV 16A | HV 16A | 16 | 0 | [10.0, 0.352, 0.164, 0.1, 0.0649, 0.0342, 0.01] | [10.0, 2.34, 0.722, 0.181, 0.1, 0.055, 0.0296, 0.01] | 0 | [48.0, 60.0, 65.0, 71.0, 80.0, 100.0, 162.0] | [96.0, 110.0, 125.0, 150.0, 168.0, 200.0, 250.0, 398.0]
HV 200A | HV 200A | 200 | 0 | [10.0, 4.267, 1.21, 0.403, 0.1, 0.058, 0.022, 0.01] | [10.0, 3.73, 1.654, 0.328, 0.1, 0.0531, 0.019, 0.01] | 0 | [600.0, 700.0, 900.0, 1150.0, 1665.0, 2000.0, 3000.0, 4313.0] | [1200.0, 1500.0, 1800.0, 2700.0, 3960.0, 5000.0, 7500.0, 10620.0]
HV 20A | HV 20A | 20 | 0 | [10.0, 1.3, 0.3, 0.155, 0.1, 0.0555, 0.023, 0.01] | [10.0, 1.3, 0.161, 0.1, 0.0611, 0.0399, 0.0141, 0.01] | 0 | [60.0, 70.0, 80.0, 87.0, 94.0, 110.0, 150.0, 216.0] | [120.0, 150.0, 200.0, 223.0, 260.0, 300.0, 450.0, 532.0]
HV 25A | HV 25A | 25 | 0 | [10.0, 2.512, 0.833, 0.299, 0.1, 0.0372, 0.0223, 0.01] | [10.0, 3.125, 0.597, 0.198, 0.1, 0.0378, 0.022, 0.01] | 0 | [75.0, 82.0, 90.0, 100.0, 124.0, 170.0, 200.0, 289.0] | [150.0, 170.0, 210.0, 250.0, 294.0, 400.0, 500.0, 711.0]
HV 31.5A | HV 31.5A | 31.5 | 0 | [10.0, 2.34, 0.722, 0.181, 0.1, 0.055, 0.0296, 0.01] | [10.0, 2.84, 0.368, 0.164, 0.1, 0.0621, 0.0378, 0.0195, 0.01] | 0 | [95.0, 110.0, 125.0, 150.0, 165.0, 200.0, 250.0, 390.0] | [189.0, 220.0, 300.0, 350.0, 393.0, 450.0, 530.0, 700.0, 960.0]
HV 40A | HV 40A | 40 | 0 | [10.0, 1.3, 0.161, 0.1, 0.0611, 0.0399, 0.0141, 0.01] | [10.0, 2.05, 0.369, 0.198, 0.1, 0.051, 0.0298, 0.01] | 0 | [120.0, 150.0, 200.0, 223.0, 260.0, 300.0, 450.0, 532.0] | [240.0, 300.0, 400.0, 450.0, 530.0, 650.0, 800.0, 1311.0]
HV 50A | HV 50A | 50 | 0 | [10.0, 3.215, 0.597, 0.198, 0.1, 0.0378, 0.022, 0.01] | [10.0, 3.64, 0.854, 0.281, 0.1, 0.0531, 0.022, 0.01] | 0 | [150.0, 170.0, 210.0, 250.0, 294.0, 400.0, 500.0, 711.0] | [300.0, 350.0, 450.0, 550.0, 700.0, 850.0, 1200.0, 1752.0]
HV 6.3A | HV 6.3A | 6.3 | 0 | [10.0, 1.39, 0.344, 0.168, 0.1, 0.056, 0.0263, 0.01] | [10.0, 1.711, 0.516, 0.198, 0.1, 0.0634, 0.0303, 0.01] | 0 | [19.0, 19.5, 20.4, 20.8, 22.0, 25.0, 32.0, 48.0] | [38.0, 40.0, 43.0, 48.0, 53.0, 60.0, 75.0, 118.0]
HV 63A | HV 63A | 63 | 0 | [10.0, 2.84, 0.368, 0.164, 0.1, 0.0621, 0.0378, 0.0195, 0.01] | [10.0, 1.82, 0.344, 0.1, 0.0467, 0.0269, 0.01] | 0 | [189.0, 220.0, 300.0, 350.0, 393.0, 450.0, 530.0, 700.0, 961.0] | [378.0, 500.0, 700.0, 934.0, 1200.0, 1500.0, 2366.0]
HV 80A | HV 80A | 80 | 0 | [10.0, 2.05, 0.369, 0.198, 0.1, 0.051, 0.0298, 0.01] | [10.0, 4.15, 1.03, 0.198, 0.1, 0.051, 0.0172, 0.01] | 0 | [240.0, 300.0, 400.0, 450.0, 530.0, 650.0, 800.0, 1311.0] | [480.0, 550.0, 700.0, 1000.0, 1260.0, 1600.0, 2500.0, 3227.0]
Siemens NH-1-100 | Siemens NH-1-100 | 100 | [5400.0, 2000.0, 400.0, 20.0, 1.0, 0.2, 0.012, 0.004] | 0 | 0 | [150.0, 190.0, 250.0, 430.0, 900.0, 1250.0, 2700.0, 3600.0] | 0 | 0
Siemens NH-1-125 | Siemens NH-1-125 | 125 | [4800.0, 120.0, 7.0, 0.1, 0.004] | 0 | 0 | [180.0, 400.0, 740.0, 2000.0, 4250.0] | 0 | 0
Siemens NH-1-16 | Siemens NH-1-16 | 16 | [4000.0, 400.0, 2.0, 0.1, 0.04, 0.01] | 0 | 0 | [26.0, 35.0, 75.0, 150.0, 200.0, 300.0] | 0 | 0
Siemens NH-1-160 | Siemens NH-1-160 | 160 | [4800.0, 120.0, 7.0, 0.1, 0.004] | 0 | 0 | [210.0, 500.0, 900.0, 2300.0, 5000.0] | 0 | 0
Siemens NH-1-25 | Siemens NH-1-25 | 25 | [4000.0, 1000.0, 10.0, 0.2, 0.02, 0.01] | 0 | 0 | [40.0, 50.0, 100.0, 210.0, 400.0, 500.0] | 0 | 0
Siemens NH-1-50 | Siemens NH-1-50 | 50 | [4000.0, 40.0, 4.0, 1.0, 0.02, 0.01] | 0 | 0 | [86.0, 200.0, 300.0, 400.0, 1000.0, 1280.0] | 0 | 0
Siemens NH-1-63 | Siemens NH-1-63 | 63 | [4000.0, 100.0, 10.0, 2.0, 0.04, 0.01] | 0 | 0 | [100.0, 200.0, 300.0, 400.0, 1000.0, 1500.0] | 0 | 0
Siemens NH-1-80 | Siemens NH-1-80 | 80 | [4800.0, 120.0, 7.0, 0.1, 0.01] | 0 | 0 | [150.58, 250.0, 450.0, 1150.0, 2470.0] | 0 | 0
Siemens NH-2-1000 | Siemens NH-2-1000 | 1000 | [4800.0, 120.0, 7.0, 0.1, 0.004] | 0 | 0 | [1900.0, 3500.0, 8400.0, 24000.0, 52000.0] | 0 | 0
Siemens NH-2-200 | Siemens NH-2-200 | 200 | [4800.0, 120.0, 7.0, 0.1, 0.004] | 0 | 0 | [280.0, 650.0, 1200.0, 3000.0, 7000.0] | 0 | 0
Siemens NH-2-224 | Siemens NH-2-224 | 224 | [4800.0, 120.0, 7.0, 0.2, 0.04, 0.004] | 0 | 0 | [400.0, 750.0, 1453.0, 3025.0, 4315.0, 7600.0] | 0 | 0
Siemens NH-2-250 | Siemens NH-2-250 | 250 | [4800.0, 120.0, 7.0, 0.1, 0.004] | 0 | 0 | [450.0, 800.0, 1650.0, 4000.0, 8500.0] | 0 | 0
Siemens NH-2-315 | Siemens NH-2-315 | 315 | [4800.0, 120.0, 7.0, 0.1, 0.004] | 0 | 0 | [550.0, 920.0, 1900.0, 5000.0, 11000.0] | 0 | 0
Siemens NH-2-355 | Siemens NH-2-355 | 355 | [4800.0, 120.0, 6.0, 0.1, 0.004] | 0 | 0 | [650.0, 1116.27, 2350.0, 5840.0, 12790.0] | 0 | 0
Siemens NH-2-400 | Siemens NH-2-400 | 400 | [4800.0, 120.0, 7.0, 0.1, 0.004] | 0 | 0 | [720.0, 1350.0, 2800.0, 6500.0, 15000.0] | 0 | 0
Siemens NH-2-425 | Siemens NH-2-425 | 425 | [4800.0, 120.0, 7.0, 0.1, 0.004] | 0 | 0 | [850.0, 1500.0, 3050.0, 7500.0, 16500.0] | 0 | 0
Siemens NH-2-630 | Siemens NH-2-630 | 630 | [4800.0, 120.0, 7.0, 0.1, 0.004] | 0 | 0 | [1200.0, 2000.0, 4800.0, 12000.0, 26000.0] | 0 | 0

## dtypes
| element | column | dtype
0 | bus | name | object
1 | bus | vn_kv | float64
2 | bus | type | object
3 | bus | zone | object
4 | bus | in_service | bool
5 | load | name | object
6 | load | bus | uint32
7 | load | p_mw | float64
8 | load | q_mvar | float64
9 | load | const_z_percent | float64
10 | load | const_i_percent | float64
11 | load | sn_mva | float64
12 | load | scaling | float64
13 | load | in_service | bool
14 | load | type | object
15 | ext_grid | name | object
16 | ext_grid | bus | uint32
17 | ext_grid | vm_pu | float64
18 | ext_grid | va_degree | float64
19 | ext_grid | slack_weight | float64
20 | ext_grid | in_service | bool
21 | line | name | object
22 | line | std_type | object
23 | line | from_bus | uint32
24 | line | to_bus | uint32
25 | line | length_km | float64
26 | line | r_ohm_per_km | float64
27 | line | x_ohm_per_km | float64
28 | line | c_nf_per_km | float64
29 | line | g_us_per_km | float64
30 | line | max_i_ka | float64
31 | line | df | float64
32 | line | parallel | uint32
33 | line | type | object
34 | line | in_service | bool
35 | trafo | name | object
36 | trafo | std_type | object
37 | trafo | hv_bus | uint32
38 | trafo | lv_bus | uint32
39 | trafo | sn_mva | float64
40 | trafo | vn_hv_kv | float64
41 | trafo | vn_lv_kv | float64
42 | trafo | vk_percent | float64
43 | trafo | vkr_percent | float64
44 | trafo | pfe_kw | float64
45 | trafo | i0_percent | float64
46 | trafo | shift_degree | float64
47 | trafo | tap_side | object
48 | trafo | tap_neutral | int32
49 | trafo | tap_min | int32
50 | trafo | tap_max | int32
51 | trafo | tap_step_percent | float64
52 | trafo | tap_step_degree | float64
53 | trafo | tap_pos | int32
54 | trafo | tap_phase_shifter | bool
55 | trafo | parallel | uint32
56 | trafo | df | float64
57 | trafo | in_service | bool
58 | line_geodata | coords | object
59 | bus_geodata | x | float64
60 | bus_geodata | y | float64
61 | bus_geodata | coords | object

## parameters
| version | format_version | converged | OPF_converged | name | f_hz | sn_mva
0 | 2.14.6 | 2.14.0 | FALSE | FALSE |  | 50 | 1