## bus
| name | vn_kv | type | zone | in_service
0 | bus_LV_5804-2_0_6_node_0 | 0.4 | n |  | TRUE
1 | bus_LV_5804-2_0_6_node_1 | 0.4 | n |  | TRUE
2 | bus_LV_5804-2_0_6_node_2 | 0.4 | n |  | TRUE
3 | bus_LV_5804-2_0_6_node_3 | 0.4 | n |  | TRUE
4 | bus_LV_5804-2_0_6_node_195 | 0.4 | n |  | TRUE
5 | bus_LV_5804-2_0_6_node_197 | 0.4 | n |  | TRUE
6 | bus_LV_5804-2_0_6_node_9 | 0.4 | n |  | TRUE
7 | bus_LV_5804-2_0_6_node_191 | 0.4 | n |  | TRUE
8 | bus_LV_5804-2_0_6_node_4 | 0.4 | n |  | TRUE
9 | bus_LV_5804-2_0_6_node_5 | 0.4 | n |  | TRUE
10 | bus_LV_5804-2_0_6_node_6 | 0.4 | n |  | TRUE
11 | bus_LV_5804-2_0_6_node_8 | 0.4 | n |  | TRUE
12 | bus_LV_5804-2_0_6_node_7 | 0.4 | n |  | TRUE
13 | bus_LV_5804-2_0_6_node_10 | 0.4 | n |  | TRUE
14 | bus_LV_5804-2_0_6_node_11 | 0.4 | n |  | TRUE
15 | bus_LV_5804-2_0_6_node_12 | 0.4 | n |  | TRUE
16 | bus_LV_5804-2_0_6_node_13 | 0.4 | n |  | TRUE
17 | bus_LV_5804-2_0_6_node_14 | 0.4 | n |  | TRUE
18 | bus_LV_5804-2_0_6_node_15 | 0.4 | n |  | TRUE
19 | bus_LV_5804-2_0_6_node_32 | 0.4 | n |  | TRUE
20 | bus_LV_5804-2_0_6_node_33 | 0.4 | n |  | TRUE
21 | bus_LV_5804-2_0_6_node_28 | 0.4 | n |  | TRUE
22 | bus_LV_5804-2_0_6_node_27 | 0.4 | n |  | TRUE
23 | bus_LV_5804-2_0_6_node_16 | 0.4 | n |  | TRUE
24 | bus_LV_5804-2_0_6_node_17 | 0.4 | n |  | TRUE
25 | bus_LV_5804-2_0_6_node_18 | 0.4 | n |  | TRUE
26 | bus_LV_5804-2_0_6_node_19 | 0.4 | n |  | TRUE
27 | bus_LV_5804-2_0_6_node_20 | 0.4 | n |  | TRUE
28 | bus_LV_5804-2_0_6_node_22 | 0.4 | n |  | TRUE
29 | bus_LV_5804-2_0_6_node_23 | 0.4 | n |  | TRUE
30 | bus_LV_5804-2_0_6_node_24 | 0.4 | n |  | TRUE
31 | bus_LV_5804-2_0_6_node_21 | 0.4 | n |  | TRUE
32 | bus_LV_5804-2_0_6_node_25 | 0.4 | n |  | TRUE
33 | bus_LV_5804-2_0_6_node_143 | 0.4 | n |  | TRUE
34 | bus_LV_5804-2_0_6_node_30 | 0.4 | n |  | TRUE
35 | bus_LV_5804-2_0_6_node_26 | 0.4 | n |  | TRUE
36 | bus_LV_5804-2_0_6_node_91 | 0.4 | n |  | TRUE
37 | bus_LV_5804-2_0_6_node_89 | 0.4 | n |  | TRUE
38 | bus_LV_5804-2_0_6_node_139 | 0.4 | n |  | TRUE
39 | bus_LV_5804-2_0_6_node_147 | 0.4 | n |  | TRUE
40 | bus_LV_5804-2_0_6_node_145 | 0.4 | n |  | TRUE
41 | bus_LV_5804-2_0_6_node_93 | 0.4 | n |  | TRUE
42 | bus_LV_5804-2_0_6_node_90 | 0.4 | n |  | TRUE
43 | bus_LV_5804-2_0_6_node_141 | 0.4 | n |  | TRUE
44 | bus_LV_5804-2_0_6_node_140 | 0.4 | n |  | TRUE
45 | bus_LV_5804-2_0_6_node_142 | 0.4 | n |  | TRUE
46 | bus_LV_5804-2_0_6_node_29 | 0.4 | n |  | TRUE
47 | bus_LV_5804-2_0_6_node_31 | 0.4 | n |  | TRUE
48 | bus_LV_5804-2_0_6_node_82 | 0.4 | n |  | TRUE
49 | bus_LV_5804-2_0_6_node_81 | 0.4 | n |  | TRUE
50 | bus_LV_5804-2_0_6_node_83 | 0.4 | n |  | TRUE
51 | bus_LV_5804-2_0_6_node_84 | 0.4 | n |  | TRUE
52 | bus_LV_5804-2_0_6_node_34 | 0.4 | n |  | TRUE
53 | bus_LV_5804-2_0_6_node_37 | 0.4 | n |  | TRUE
54 | bus_LV_5804-2_0_6_node_38 | 0.4 | n |  | TRUE
55 | bus_LV_5804-2_0_6_node_36 | 0.4 | n |  | TRUE
56 | bus_LV_5804-2_0_6_node_39 | 0.4 | n |  | TRUE
57 | bus_LV_5804-2_0_6_node_40 | 0.4 | n |  | TRUE
58 | bus_LV_5804-2_0_6_node_41 | 0.4 | n |  | TRUE
59 | bus_LV_5804-2_0_6_node_42 | 0.4 | n |  | TRUE
60 | bus_LV_5804-2_0_6_node_49 | 0.4 | n |  | TRUE
61 | bus_LV_5804-2_0_6_node_47 | 0.4 | n |  | TRUE
62 | bus_LV_5804-2_0_6_node_57 | 0.4 | n |  | TRUE
63 | bus_LV_5804-2_0_6_node_43 | 0.4 | n |  | TRUE
64 | bus_LV_5804-2_0_6_node_44 | 0.4 | n |  | TRUE
65 | bus_LV_5804-2_0_6_node_48 | 0.4 | n |  | TRUE
66 | bus_LV_5804-2_0_6_node_45 | 0.4 | n |  | TRUE
67 | bus_LV_5804-2_0_6_node_58 | 0.4 | n |  | TRUE
68 | bus_LV_5804-2_0_6_node_46 | 0.4 | n |  | TRUE
69 | bus_LV_5804-2_0_6_node_50 | 0.4 | n |  | TRUE
70 | bus_LV_5804-2_0_6_node_51 | 0.4 | n |  | TRUE
71 | bus_LV_5804-2_0_6_node_55 | 0.4 | n |  | TRUE
72 | bus_LV_5804-2_0_6_node_52 | 0.4 | n |  | TRUE
73 | bus_LV_5804-2_0_6_node_53 | 0.4 | n |  | TRUE
74 | bus_LV_5804-2_0_6_node_54 | 0.4 | n |  | TRUE
75 | bus_LV_5804-2_0_6_node_56 | 0.4 | n |  | TRUE
76 | bus_LV_5804-2_0_6_node_198 | 0.4 | n |  | TRUE
77 | bus_LV_5804-2_0_6_node_59 | 0.4 | n |  | TRUE
78 | bus_LV_5804-2_0_6_node_60 | 0.4 | n |  | TRUE
79 | bus_LV_5804-2_0_6_node_61 | 0.4 | n |  | TRUE
80 | bus_LV_5804-2_0_6_node_62 | 0.4 | n |  | TRUE
81 | bus_LV_5804-2_0_6_node_63 | 0.4 | n |  | TRUE
82 | bus_LV_5804-2_0_6_node_64 | 0.4 | n |  | TRUE
83 | bus_LV_5804-2_0_6_node_65 | 0.4 | n |  | TRUE
84 | bus_LV_5804-2_0_6_node_66 | 0.4 | n |  | TRUE
85 | bus_LV_5804-2_0_6_node_67 | 0.4 | n |  | TRUE
86 | bus_LV_5804-2_0_6_node_72 | 0.4 | n |  | TRUE
87 | bus_LV_5804-2_0_6_node_73 | 0.4 | n |  | TRUE
88 | bus_LV_5804-2_0_6_node_68 | 0.4 | n |  | TRUE
89 | bus_LV_5804-2_0_6_node_76 | 0.4 | n |  | TRUE
90 | bus_LV_5804-2_0_6_node_71 | 0.4 | n |  | TRUE
91 | bus_LV_5804-2_0_6_node_77 | 0.4 | n |  | TRUE
92 | bus_LV_5804-2_0_6_node_69 | 0.4 | n |  | TRUE
93 | bus_LV_5804-2_0_6_node_70 | 0.4 | n |  | TRUE
94 | bus_LV_5804-2_0_6_node_85 | 0.4 | n |  | TRUE
95 | bus_LV_5804-2_0_6_node_86 | 0.4 | n |  | TRUE
96 | bus_LV_5804-2_0_6_node_74 | 0.4 | n |  | TRUE
97 | bus_LV_5804-2_0_6_node_75 | 0.4 | n |  | TRUE
98 | bus_LV_5804-2_0_6_node_78 | 0.4 | n |  | TRUE
99 | bus_LV_5804-2_0_6_node_79 | 0.4 | n |  | TRUE
100 | bus_LV_5804-2_0_6_node_194 | 0.4 | n |  | TRUE
101 | bus_LV_5804-2_0_6_node_80 | 0.4 | n |  | TRUE
102 | bus_LV_5804-2_0_6_node_193 | 0.4 | n |  | TRUE
103 | bus_LV_5804-2_0_6_node_192 | 0.4 | n |  | TRUE
104 | bus_LV_5804-2_0_6_node_87 | 0.4 | n |  | TRUE
105 | bus_LV_5804-2_0_6_node_88 | 0.4 | n |  | TRUE
106 | bus_LV_5804-2_0_6_node_92 | 0.4 | n |  | TRUE
107 | bus_LV_5804-2_0_6_node_96 | 0.4 | n |  | TRUE
108 | bus_LV_5804-2_0_6_node_94 | 0.4 | n |  | TRUE
109 | bus_LV_5804-2_0_6_node_97 | 0.4 | n |  | TRUE
110 | bus_LV_5804-2_0_6_node_98 | 0.4 | n |  | TRUE
111 | bus_LV_5804-2_0_6_node_95 | 0.4 | n |  | TRUE
112 | bus_LV_5804-2_0_6_node_135 | 0.4 | n |  | TRUE
113 | bus_LV_5804-2_0_6_node_136 | 0.4 | n |  | TRUE
114 | bus_LV_5804-2_0_6_node_137 | 0.4 | n |  | TRUE
115 | bus_LV_5804-2_0_6_node_157 | 0.4 | n |  | TRUE
116 | bus_LV_5804-2_0_6_node_99 | 0.4 | n |  | TRUE
117 | bus_LV_5804-2_0_6_node_100 | 0.4 | n |  | TRUE
118 | bus_LV_5804-2_0_6_node_101 | 0.4 | n |  | TRUE
119 | bus_LV_5804-2_0_6_node_102 | 0.4 | n |  | TRUE
120 | bus_LV_5804-2_0_6_node_196 | 0.4 | n |  | TRUE
121 | bus_LV_5804-2_0_6_node_103 | 0.4 | n |  | TRUE
122 | bus_LV_5804-2_0_6_node_104 | 0.4 | n |  | TRUE
123 | bus_LV_5804-2_0_6_node_105 | 0.4 | n |  | TRUE
124 | bus_LV_5804-2_0_6_node_107 | 0.4 | n |  | TRUE
125 | bus_LV_5804-2_0_6_node_106 | 0.4 | n |  | TRUE
126 | bus_LV_5804-2_0_6_node_108 | 0.4 | n |  | TRUE
127 | bus_LV_5804-2_0_6_node_127 | 0.4 | n |  | TRUE
128 | bus_LV_5804-2_0_6_node_121 | 0.4 | n |  | TRUE
129 | bus_LV_5804-2_0_6_node_109 | 0.4 | n |  | TRUE
130 | bus_LV_5804-2_0_6_node_110 | 0.4 | n |  | TRUE
131 | bus_LV_5804-2_0_6_node_128 | 0.4 | n |  | TRUE
132 | bus_LV_5804-2_0_6_node_118 | 0.4 | n |  | TRUE
133 | bus_LV_5804-2_0_6_node_114 | 0.4 | n |  | TRUE
134 | bus_LV_5804-2_0_6_node_111 | 0.4 | n |  | TRUE
135 | bus_LV_5804-2_0_6_node_119 | 0.4 | n |  | TRUE
136 | bus_LV_5804-2_0_6_node_112 | 0.4 | n |  | TRUE
137 | bus_LV_5804-2_0_6_node_113 | 0.4 | n |  | TRUE
138 | bus_LV_5804-2_0_6_node_122 | 0.4 | n |  | TRUE
139 | bus_LV_5804-2_0_6_node_117 | 0.4 | n |  | TRUE
140 | bus_LV_5804-2_0_6_node_115 | 0.4 | n |  | TRUE
141 | bus_LV_5804-2_0_6_node_116 | 0.4 | n |  | TRUE
142 | bus_LV_5804-2_0_6_node_120 | 0.4 | n |  | TRUE
143 | bus_LV_5804-2_0_6_node_126 | 0.4 | n |  | TRUE
144 | bus_LV_5804-2_0_6_node_179 | 0.4 | n |  | TRUE
145 | bus_LV_5804-2_0_6_node_123 | 0.4 | n |  | TRUE
146 | bus_LV_5804-2_0_6_node_124 | 0.4 | n |  | TRUE
147 | bus_LV_5804-2_0_6_node_125 | 0.4 | n |  | TRUE
148 | bus_LV_5804-2_0_6_node_189 | 0.4 | n |  | TRUE
149 | bus_LV_5804-2_0_6_node_188 | 0.4 | n |  | TRUE
150 | bus_LV_5804-2_0_6_node_190 | 0.4 | n |  | TRUE
151 | bus_LV_5804-2_0_6_node_176 | 0.4 | n |  | TRUE
152 | bus_LV_5804-2_0_6_node_129 | 0.4 | n |  | TRUE
153 | bus_LV_5804-2_0_6_node_130 | 0.4 | n |  | TRUE
154 | bus_LV_5804-2_0_6_node_131 | 0.4 | n |  | TRUE
155 | bus_LV_5804-2_0_6_node_134 | 0.4 | n |  | TRUE
156 | bus_LV_5804-2_0_6_node_132 | 0.4 | n |  | TRUE
157 | bus_LV_5804-2_0_6_node_133 | 0.4 | n |  | TRUE
158 | bus_LV_5804-2_0_6_node_159 | 0.4 | n |  | TRUE
159 | bus_LV_5804-2_0_6_node_160 | 0.4 | n |  | TRUE
160 | bus_LV_5804-2_0_6_node_138 | 0.4 | n |  | TRUE
161 | bus_LV_5804-2_0_6_node_158 | 0.4 | n |  | TRUE
162 | bus_LV_5804-2_0_6_node_156 | 0.4 | n |  | TRUE
163 | bus_LV_5804-2_0_6_node_155 | 0.4 | n |  | TRUE
164 | bus_LV_5804-2_0_6_node_146 | 0.4 | n |  | TRUE
165 | bus_LV_5804-2_0_6_node_144 | 0.4 | n |  | TRUE
166 | bus_LV_5804-2_0_6_node_148 | 0.4 | n |  | TRUE
167 | bus_LV_5804-2_0_6_node_149 | 0.4 | n |  | TRUE
168 | bus_LV_5804-2_0_6_node_153 | 0.4 | n |  | TRUE
169 | bus_LV_5804-2_0_6_node_150 | 0.4 | n |  | TRUE
170 | bus_LV_5804-2_0_6_node_154 | 0.4 | n |  | TRUE
171 | bus_LV_5804-2_0_6_node_151 | 0.4 | n |  | TRUE
172 | bus_LV_5804-2_0_6_node_152 | 0.4 | n |  | TRUE
173 | bus_LV_5804-2_0_6_node_161 | 0.4 | n |  | TRUE
174 | bus_LV_5804-2_0_6_node_162 | 0.4 | n |  | TRUE
175 | bus_LV_5804-2_0_6_node_163 | 0.4 | n |  | TRUE
176 | bus_LV_5804-2_0_6_node_164 | 0.4 | n |  | TRUE
177 | bus_LV_5804-2_0_6_node_165 | 0.4 | n |  | TRUE
178 | bus_LV_5804-2_0_6_node_172 | 0.4 | n |  | TRUE
179 | bus_LV_5804-2_0_6_node_169 | 0.4 | n |  | TRUE
180 | bus_LV_5804-2_0_6_node_173 | 0.4 | n |  | TRUE
181 | bus_LV_5804-2_0_6_node_168 | 0.4 | n |  | TRUE
182 | bus_LV_5804-2_0_6_node_166 | 0.4 | n |  | TRUE
183 | bus_LV_5804-2_0_6_node_167 | 0.4 | n |  | TRUE
184 | bus_LV_5804-2_0_6_node_170 | 0.4 | n |  | TRUE
185 | bus_LV_5804-2_0_6_node_171 | 0.4 | n |  | TRUE
186 | bus_LV_5804-2_0_6_node_174 | 0.4 | n |  | TRUE
187 | bus_LV_5804-2_0_6_node_175 | 0.4 | n |  | TRUE
188 | bus_LV_5804-2_0_6_node_177 | 0.4 | n |  | TRUE
189 | bus_LV_5804-2_0_6_node_178 | 0.4 | n |  | TRUE
190 | bus_LV_5804-2_0_6_node_180 | 0.4 | n |  | TRUE
191 | bus_LV_5804-2_0_6_node_181 | 0.4 | n |  | TRUE
192 | bus_LV_5804-2_0_6_node_185 | 0.4 | n |  | TRUE
193 | bus_LV_5804-2_0_6_node_183 | 0.4 | n |  | TRUE
194 | bus_LV_5804-2_0_6_node_186 | 0.4 | n |  | TRUE
195 | bus_LV_5804-2_0_6_node_182 | 0.4 | n |  | TRUE
196 | bus_LV_5804-2_0_6_node_187 | 0.4 | n |  | TRUE
197 | bus_LV_5804-2_0_6_node_184 | 0.4 | n |  | TRUE
198 | bus_MV_367_0_node_51 | 20 | n |  | TRUE

## load
| name | bus | p_mw | q_mvar | const_z_percent | const_i_percent | sn_mva | scaling | in_service | type
0 | LV_5804-2_0_6_load_0 | 0 | 0.00040523 | 0.00010156 | 0 | 0 |  | 1 | TRUE | wye
1 | LV_5804-2_0_6_load_1 | 1 | 0.00038249 | 9.5862e-05 | 0 | 0 |  | 1 | TRUE | wye
2 | LV_5804-2_0_6_load_2 | 2 | 0.0010931 | 0.00027397 | 0 | 0 |  | 1 | TRUE | wye
3 | LV_5804-2_0_6_load_195 | 4 | 0.0016137 | 0.00040444 | 0 | 0 |  | 1 | TRUE | wye
4 | LV_5804-2_0_6_load_197 | 5 | 0.00010315 | 2.5853e-05 | 0 | 0 |  | 1 | TRUE | wye
5 | LV_5804-2_0_6_load_9 | 6 | 0.00034833 | 8.7301e-05 | 0 | 0 |  | 1 | TRUE | wye
6 | LV_5804-2_0_6_load_191 | 7 | 0.0010581 | 0.00026518 | 0 | 0 |  | 1 | TRUE | wye
7 | LV_5804-2_0_6_load_5 | 9 | 0.00063157 | 0.00015829 | 0 | 0 |  | 1 | TRUE | wye
8 | LV_5804-2_0_6_load_6 | 10 | 0.00068038 | 0.00017052 | 0 | 0 |  | 1 | TRUE | wye
9 | LV_5804-2_0_6_load_7 | 12 | 0.00048378 | 0.00012125 | 0 | 0 |  | 1 | TRUE | wye
10 | LV_5804-2_0_6_load_10 | 13 | 0.0045125 | 0.0011309 | 0 | 0 |  | 1 | TRUE | wye
11 | LV_5804-2_0_6_load_11 | 14 | 0.0039948 | 0.0010012 | 0 | 0 |  | 1 | TRUE | wye
12 | LV_5804-2_0_6_load_12 | 15 | 0.0034963 | 0.00087624 | 0 | 0 |  | 1 | TRUE | wye
13 | LV_5804-2_0_6_load_14 | 17 | 0.004765 | 0.0011942 | 0 | 0 |  | 1 | TRUE | wye
14 | LV_5804-2_0_6_load_32 | 19 | 0.0027815 | 0.0006971 | 0 | 0 |  | 1 | TRUE | wye
15 | LV_5804-2_0_6_load_33 | 20 | 0.0013322 | 0.00033389 | 0 | 0 |  | 1 | TRUE | wye
16 | LV_5804-2_0_6_load_28 | 21 | 0.0011849 | 0.00029697 | 0 | 0 |  | 1 | TRUE | wye
17 | LV_5804-2_0_6_load_16 | 23 | 0.0014137 | 0.00035431 | 0 | 0 |  | 1 | TRUE | wye
18 | LV_5804-2_0_6_load_17 | 24 | 0.0073848 | 0.0018508 | 0 | 0 |  | 1 | TRUE | wye
19 | LV_5804-2_0_6_load_20 | 27 | 0.0010568 | 0.00026486 | 0 | 0 |  | 1 | TRUE | wye
20 | LV_5804-2_0_6_load_21 | 31 | 0.0016877 | 0.00042297 | 0 | 0 |  | 1 | TRUE | wye
21 | LV_5804-2_0_6_load_30 | 34 | 0.0059134 | 0.001482 | 0 | 0 |  | 1 | TRUE | wye
22 | LV_5804-2_0_6_load_26 | 35 | 0.0021378 | 0.0005358 | 0 | 0 |  | 1 | TRUE | wye
23 | LV_5804-2_0_6_load_91 | 36 | 0.0010696 | 0.00026807 | 0 | 0 |  | 1 | TRUE | wye
24 | LV_5804-2_0_6_load_89 | 37 | 0.00036232 | 9.0806e-05 | 0 | 0 |  | 1 | TRUE | wye
25 | LV_5804-2_0_6_load_139 | 38 | 0.0052991 | 0.0013281 | 0 | 0 |  | 1 | TRUE | wye
26 | LV_5804-2_0_6_load_145 | 40 | 0.0027678 | 0.00069367 | 0 | 0 |  | 1 | TRUE | wye
27 | LV_5804-2_0_6_load_93 | 41 | 0.023387 | 0.0058614 | 0 | 0 |  | 1 | TRUE | wye
28 | LV_5804-2_0_6_load_90 | 42 | 0.056839 | 0.014245 | 0 | 0 |  | 1 | TRUE | wye
29 | LV_5804-2_0_6_load_140 | 44 | 0.0022418 | 0.00056185 | 0 | 0 |  | 1 | TRUE | wye
30 | LV_5804-2_0_6_load_142 | 45 | 0.0008535 | 0.00021391 | 0 | 0 |  | 1 | TRUE | wye
31 | LV_5804-2_0_6_load_29 | 46 | 0.0015669 | 0.00039271 | 0 | 0 |  | 1 | TRUE | wye
32 | LV_5804-2_0_6_load_31 | 47 | 0.012156 | 0.0030467 | 0 | 0 |  | 1 | TRUE | wye
33 | LV_5804-2_0_6_load_82 | 48 | 0.001677 | 0.00042028 | 0 | 0 |  | 1 | TRUE | wye
34 | LV_5804-2_0_6_load_81 | 49 | 0.0013179 | 0.0003303 | 0 | 0 |  | 1 | TRUE | wye
35 | LV_5804-2_0_6_load_83 | 50 | 0.0038435 | 0.00096328 | 0 | 0 |  | 1 | TRUE | wye
36 | LV_5804-2_0_6_load_34 | 52 | 0.00046344 | 0.00011615 | 0 | 0 |  | 1 | TRUE | wye
37 | LV_5804-2_0_6_load_36 | 55 | 0.00085697 | 0.00021478 | 0 | 0 |  | 1 | TRUE | wye
38 | LV_5804-2_0_6_load_39 | 56 | 0.00037664 | 9.4396e-05 | 0 | 0 |  | 1 | TRUE | wye
39 | LV_5804-2_0_6_load_40 | 57 | 0.00057839 | 0.00014496 | 0 | 0 |  | 1 | TRUE | wye
40 | LV_5804-2_0_6_load_42 | 59 | 0.00044723 | 0.00011209 | 0 | 0 |  | 1 | TRUE | wye
41 | LV_5804-2_0_6_load_49 | 60 | 0.00043444 | 0.00010888 | 0 | 0 |  | 1 | TRUE | wye
42 | LV_5804-2_0_6_load_47 | 61 | 0.00025073 | 6.2839e-05 | 0 | 0 |  | 1 | TRUE | wye
43 | LV_5804-2_0_6_load_57 | 62 | 0.00010312 | 2.5844e-05 | 0 | 0 |  | 1 | TRUE | wye
44 | LV_5804-2_0_6_load_43 | 63 | 0.00023728 | 5.9467e-05 | 0 | 0 |  | 1 | TRUE | wye
45 | LV_5804-2_0_6_load_48 | 65 | 0.00024726 | 6.197e-05 | 0 | 0 |  | 1 | TRUE | wye
46 | LV_5804-2_0_6_load_45 | 66 | 0.00027865 | 6.9836e-05 | 0 | 0 |  | 1 | TRUE | wye
47 | LV_5804-2_0_6_load_58 | 67 | 0.00051576 | 0.00012926 | 0 | 0 |  | 1 | TRUE | wye
48 | LV_5804-2_0_6_load_46 | 68 | 0.00012576 | 3.152e-05 | 0 | 0 |  | 1 | TRUE | wye
49 | LV_5804-2_0_6_load_50 | 69 | 0.00012731 | 3.1906e-05 | 0 | 0 |  | 1 | TRUE | wye
50 | LV_5804-2_0_6_load_51 | 70 | 5.7337e-05 | 1.437e-05 | 0 | 0 |  | 1 | TRUE | wye
51 | LV_5804-2_0_6_load_55 | 71 | 0.00031047 | 7.7812e-05 | 0 | 0 |  | 1 | TRUE | wye
52 | LV_5804-2_0_6_load_54 | 74 | 8.5805e-05 | 2.1505e-05 | 0 | 0 |  | 1 | TRUE | wye
53 | LV_5804-2_0_6_load_56 | 75 | 0.00024714 | 6.194e-05 | 0 | 0 |  | 1 | TRUE | wye
54 | LV_5804-2_0_6_load_198 | 76 | 7.5529e-05 | 1.8929e-05 | 0 | 0 |  | 1 | TRUE | wye
55 | LV_5804-2_0_6_load_59 | 77 | 0.00021754 | 5.4521e-05 | 0 | 0 |  | 1 | TRUE | wye
56 | LV_5804-2_0_6_load_60 | 78 | 0.00068084 | 0.00017064 | 0 | 0 |  | 1 | TRUE | wye
57 | LV_5804-2_0_6_load_61 | 79 | 6.9522e-05 | 1.7424e-05 | 0 | 0 |  | 1 | TRUE | wye
58 | LV_5804-2_0_6_load_62 | 80 | 0.0020271 | 0.00050805 | 0 | 0 |  | 1 | TRUE | wye
59 | LV_5804-2_0_6_load_63 | 81 | 0.001244 | 0.00031177 | 0 | 0 |  | 1 | TRUE | wye
60 | LV_5804-2_0_6_load_67 | 85 | 0.0011553 | 0.00028955 | 0 | 0 |  | 1 | TRUE | wye
61 | LV_5804-2_0_6_load_72 | 86 | 0.0088244 | 0.0022116 | 0 | 0 |  | 1 | TRUE | wye
62 | LV_5804-2_0_6_load_73 | 87 | 0.00038381 | 9.6192e-05 | 0 | 0 |  | 1 | TRUE | wye
63 | LV_5804-2_0_6_load_68 | 88 | 0.0019704 | 0.00049383 | 0 | 0 |  | 1 | TRUE | wye
64 | LV_5804-2_0_6_load_76 | 89 | 0.00095362 | 0.000239 | 0 | 0 |  | 1 | TRUE | wye
65 | LV_5804-2_0_6_load_71 | 90 | 0.0010347 | 0.00025933 | 0 | 0 |  | 1 | TRUE | wye
66 | LV_5804-2_0_6_load_77 | 91 | 0.0025368 | 0.00063577 | 0 | 0 |  | 1 | TRUE | wye
67 | LV_5804-2_0_6_load_69 | 92 | 0.00095349 | 0.00023897 | 0 | 0 |  | 1 | TRUE | wye
68 | LV_5804-2_0_6_load_85 | 94 | 0.00085316 | 0.00021382 | 0 | 0 |  | 1 | TRUE | wye
69 | LV_5804-2_0_6_load_74 | 96 | 0.0016269 | 0.00040774 | 0 | 0 |  | 1 | TRUE | wye
70 | LV_5804-2_0_6_load_75 | 97 | 0.00020648 | 5.1749e-05 | 0 | 0 |  | 1 | TRUE | wye
71 | LV_5804-2_0_6_load_78 | 98 | 0.00035556 | 8.9111e-05 | 0 | 0 |  | 1 | TRUE | wye
72 | LV_5804-2_0_6_load_79 | 99 | 0.003058 | 0.0007664 | 0 | 0 |  | 1 | TRUE | wye
73 | LV_5804-2_0_6_load_194 | 100 | 0.00013073 | 3.2765e-05 | 0 | 0 |  | 1 | TRUE | wye
74 | LV_5804-2_0_6_load_192 | 103 | 0.00072406 | 0.00018147 | 0 | 0 |  | 1 | TRUE | wye
75 | LV_5804-2_0_6_load_88 | 105 | 0.0030549 | 0.00076563 | 0 | 0 |  | 1 | TRUE | wye
76 | LV_5804-2_0_6_load_92 | 106 | 0.088817 | 0.02226 | 0 | 0 |  | 1 | TRUE | wye
77 | LV_5804-2_0_6_load_94 | 108 | 0.012548 | 0.0031448 | 0 | 0 |  | 1 | TRUE | wye
78 | LV_5804-2_0_6_load_97 | 109 | 0.0017772 | 0.00044542 | 0 | 0 |  | 1 | TRUE | wye
79 | LV_5804-2_0_6_load_98 | 110 | 0.0022834 | 0.00057226 | 0 | 0 |  | 1 | TRUE | wye
80 | LV_5804-2_0_6_load_95 | 111 | 0.035918 | 0.009002 | 0 | 0 |  | 1 | TRUE | wye
81 | LV_5804-2_0_6_load_136 | 113 | 0.0014676 | 0.00036782 | 0 | 0 |  | 1 | TRUE | wye
82 | LV_5804-2_0_6_load_137 | 114 | 0.003098 | 0.00077644 | 0 | 0 |  | 1 | TRUE | wye
83 | LV_5804-2_0_6_load_157 | 115 | 0.00018832 | 4.7198e-05 | 0 | 0 |  | 1 | TRUE | wye
84 | LV_5804-2_0_6_load_100 | 117 | 0.00078977 | 0.00019794 | 0 | 0 |  | 1 | TRUE | wye
85 | LV_5804-2_0_6_load_101 | 118 | 0.0018146 | 0.00045477 | 0 | 0 |  | 1 | TRUE | wye
86 | LV_5804-2_0_6_load_102 | 119 | 0.0025681 | 0.00064363 | 0 | 0 |  | 1 | TRUE | wye
87 | LV_5804-2_0_6_load_196 | 120 | 0.0023624 | 0.00059208 | 0 | 0 |  | 1 | TRUE | wye
88 | LV_5804-2_0_6_load_104 | 122 | 0.0030682 | 0.00076896 | 0 | 0 |  | 1 | TRUE | wye
89 | LV_5804-2_0_6_load_105 | 123 | 0.0020533 | 0.0005146 | 0 | 0 |  | 1 | TRUE | wye
90 | LV_5804-2_0_6_load_106 | 125 | 0.0017361 | 0.00043512 | 0 | 0 |  | 1 | TRUE | wye
91 | LV_5804-2_0_6_load_121 | 128 | 0.0015975 | 0.00040037 | 0 | 0 |  | 1 | TRUE | wye
92 | LV_5804-2_0_6_load_109 | 129 | 0.00098581 | 0.00024707 | 0 | 0 |  | 1 | TRUE | wye
93 | LV_5804-2_0_6_load_110 | 130 | 0.0062002 | 0.0015539 | 0 | 0 |  | 1 | TRUE | wye
94 | LV_5804-2_0_6_load_128 | 131 | 0.0021854 | 0.00054772 | 0 | 0 |  | 1 | TRUE | wye
95 | LV_5804-2_0_6_load_118 | 132 | 0.0016731 | 0.00041933 | 0 | 0 |  | 1 | TRUE | wye
96 | LV_5804-2_0_6_load_114 | 133 | 0.0021562 | 0.00054039 | 0 | 0 |  | 1 | TRUE | wye
97 | LV_5804-2_0_6_load_112 | 136 | 0.0014794 | 0.00037077 | 0 | 0 |  | 1 | TRUE | wye
98 | LV_5804-2_0_6_load_113 | 137 | 0.0030359 | 0.00076086 | 0 | 0 |  | 1 | TRUE | wye
99 | LV_5804-2_0_6_load_122 | 138 | 0.0015896 | 0.00039839 | 0 | 0 |  | 1 | TRUE | wye
100 | LV_5804-2_0_6_load_115 | 140 | 0.0007821 | 0.00019601 | 0 | 0 |  | 1 | TRUE | wye
101 | LV_5804-2_0_6_load_116 | 141 | 0.0014982 | 0.00037549 | 0 | 0 |  | 1 | TRUE | wye
102 | LV_5804-2_0_6_load_120 | 142 | 0.0017917 | 0.00044904 | 0 | 0 |  | 1 | TRUE | wye
103 | LV_5804-2_0_6_load_126 | 143 | 0.0021263 | 0.0005329 | 0 | 0 |  | 1 | TRUE | wye
104 | LV_5804-2_0_6_load_124 | 146 | 0.00037751 | 9.4613e-05 | 0 | 0 |  | 1 | TRUE | wye
105 | LV_5804-2_0_6_load_125 | 147 | 0.00099107 | 0.00024838 | 0 | 0 |  | 1 | TRUE | wye
106 | LV_5804-2_0_6_load_189 | 148 | 0.0013192 | 0.00033062 | 0 | 0 |  | 1 | TRUE | wye
107 | LV_5804-2_0_6_load_188 | 149 | 0.0030981 | 0.00077646 | 0 | 0 |  | 1 | TRUE | wye
108 | LV_5804-2_0_6_load_190 | 150 | 0.0019654 | 0.00049257 | 0 | 0 |  | 1 | TRUE | wye
109 | LV_5804-2_0_6_load_129 | 152 | 0.00010747 | 2.6935e-05 | 0 | 0 |  | 1 | TRUE | wye
110 | LV_5804-2_0_6_load_130 | 153 | 7.0684e-05 | 1.7715e-05 | 0 | 0 |  | 1 | TRUE | wye
111 | LV_5804-2_0_6_load_131 | 154 | 0.00025031 | 6.2733e-05 | 0 | 0 |  | 1 | TRUE | wye
112 | LV_5804-2_0_6_load_134 | 155 | 0.0062566 | 0.001568 | 0 | 0 |  | 1 | TRUE | wye
113 | LV_5804-2_0_6_load_132 | 156 | 0.00027779 | 6.9621e-05 | 0 | 0 |  | 1 | TRUE | wye
114 | LV_5804-2_0_6_load_133 | 157 | 0.0038105 | 0.00095499 | 0 | 0 |  | 1 | TRUE | wye
115 | LV_5804-2_0_6_load_159 | 158 | 0.0024624 | 0.00061715 | 0 | 0 |  | 1 | TRUE | wye
116 | LV_5804-2_0_6_load_160 | 159 | 0.0018079 | 0.00045311 | 0 | 0 |  | 1 | TRUE | wye
117 | LV_5804-2_0_6_load_138 | 160 | 0.00068602 | 0.00017193 | 0 | 0 |  | 1 | TRUE | wye
118 | LV_5804-2_0_6_load_158 | 161 | 0.0007394 | 0.00018531 | 0 | 0 |  | 1 | TRUE | wye
119 | LV_5804-2_0_6_load_156 | 162 | 0.0024579 | 0.000616 | 0 | 0 |  | 1 | TRUE | wye
120 | LV_5804-2_0_6_load_155 | 163 | 0.0015077 | 0.00037786 | 0 | 0 |  | 1 | TRUE | wye
121 | LV_5804-2_0_6_load_146 | 164 | 0.0042509 | 0.0010654 | 0 | 0 |  | 1 | TRUE | wye
122 | LV_5804-2_0_6_load_144 | 165 | 0.00089118 | 0.00022335 | 0 | 0 |  | 1 | TRUE | wye
123 | LV_5804-2_0_6_load_148 | 166 | 0.0016169 | 0.00040522 | 0 | 0 |  | 1 | TRUE | wye
124 | LV_5804-2_0_6_load_149 | 167 | 0.0087467 | 0.0021921 | 0 | 0 |  | 1 | TRUE | wye
125 | LV_5804-2_0_6_load_153 | 168 | 0.0011108 | 0.00027839 | 0 | 0 |  | 1 | TRUE | wye
126 | LV_5804-2_0_6_load_150 | 169 | 0.0023883 | 0.00059856 | 0 | 0 |  | 1 | TRUE | wye
127 | LV_5804-2_0_6_load_154 | 170 | 0.00043976 | 0.00011021 | 0 | 0 |  | 1 | TRUE | wye
128 | LV_5804-2_0_6_load_151 | 171 | 0.01137 | 0.0028497 | 0 | 0 |  | 1 | TRUE | wye
129 | LV_5804-2_0_6_load_152 | 172 | 0.012627 | 0.0031646 | 0 | 0 |  | 1 | TRUE | wye
130 | LV_5804-2_0_6_load_161 | 173 | 0.0011695 | 0.00029311 | 0 | 0 |  | 1 | TRUE | wye
131 | LV_5804-2_0_6_load_162 | 174 | 0.0039027 | 0.00097812 | 0 | 0 |  | 1 | TRUE | wye
132 | LV_5804-2_0_6_load_163 | 175 | 0.00075485 | 0.00018918 | 0 | 0 |  | 1 | TRUE | wye
133 | LV_5804-2_0_6_load_164 | 176 | 0.0012566 | 0.00031492 | 0 | 0 |  | 1 | TRUE | wye
134 | LV_5804-2_0_6_load_172 | 178 | 0.00095374 | 0.00023903 | 0 | 0 |  | 1 | TRUE | wye
135 | LV_5804-2_0_6_load_169 | 179 | 0.0020383 | 0.00051084 | 0 | 0 |  | 1 | TRUE | wye
136 | LV_5804-2_0_6_load_173 | 180 | 0.0034095 | 0.00085451 | 0 | 0 |  | 1 | TRUE | wye
137 | LV_5804-2_0_6_load_166 | 182 | 0.0028713 | 0.00071961 | 0 | 0 |  | 1 | TRUE | wye
138 | LV_5804-2_0_6_load_167 | 183 | 0.00079622 | 0.00019955 | 0 | 0 |  | 1 | TRUE | wye
139 | LV_5804-2_0_6_load_170 | 184 | 0.0011246 | 0.00028185 | 0 | 0 |  | 1 | TRUE | wye
140 | LV_5804-2_0_6_load_171 | 185 | 0.0010941 | 0.0002742 | 0 | 0 |  | 1 | TRUE | wye
141 | LV_5804-2_0_6_load_174 | 186 | 0.0010764 | 0.00026976 | 0 | 0 |  | 1 | TRUE | wye
142 | LV_5804-2_0_6_load_178 | 189 | 0.0015376 | 0.00038536 | 0 | 0 |  | 1 | TRUE | wye
143 | LV_5804-2_0_6_load_181 | 191 | 0.0021571 | 0.00054063 | 0 | 0 |  | 1 | TRUE | wye
144 | LV_5804-2_0_6_load_185 | 192 | 0.0038871 | 0.00097421 | 0 | 0 |  | 1 | TRUE | wye
145 | LV_5804-2_0_6_load_186 | 194 | 0.00056931 | 0.00014268 | 0 | 0 |  | 1 | TRUE | wye
146 | LV_5804-2_0_6_load_182 | 195 | 0.00036792 | 9.2208e-05 | 0 | 0 |  | 1 | TRUE | wye
147 | LV_5804-2_0_6_load_187 | 196 | 0.001167 | 0.00029249 | 0 | 0 |  | 1 | TRUE | wye
148 | LV_5804-2_0_6_load_184 | 197 | 0.0066327 | 0.0016623 | 0 | 0 |  | 1 | TRUE | wye

## ext_grid
| name | bus | vm_pu | va_degree | slack_weight | in_service
0 |  | 37 | 1 | 0 | 1 | TRUE

## line
| name | std_type | from_bus | to_bus | length_km | r_ohm_per_km | x_ohm_per_km | c_nf_per_km | g_us_per_km | max_i_ka | df | parallel | type | in_service
0 | LV_5804-2_0_6_line_0 |  | 0 | 1 | 0.025656 | 0.125 | 0.08 | 261 | 0 | 0.364 | 1 | 1 | cs | TRUE
1 | LV_5804-2_0_6_line_1 |  | 0 | 2 | 0.010984 | 0.125 | 0.08 | 261 | 0 | 0.364 | 1 | 1 | cs | TRUE
2 | LV_5804-2_0_6_line_2 |  | 1 | 3 | 0.020488 | 0.125 | 0.08 | 261 | 0 | 0.364 | 1 | 1 | cs | TRUE
3 | LV_5804-2_0_6_line_3 |  | 3 | 8 | 0.038383 | 0.125 | 0.08 | 261 | 0 | 0.364 | 1 | 1 | cs | TRUE
4 | LV_5804-2_0_6_line_4 |  | 3 | 9 | 0.061771 | 0.125 | 0.08 | 261 | 0 | 0.364 | 1 | 1 | cs | TRUE
5 | LV_5804-2_0_6_line_5 |  | 4 | 5 | 0.30656 | 0.125 | 0.08 | 261 | 0 | 0.364 | 1 | 1 | cs | TRUE
6 | LV_5804-2_0_6_line_6 |  | 4 | 6 | 0.5306 | 0.125 | 0.08 | 261 | 0 | 0.364 | 1 | 1 | cs | TRUE
7 | LV_5804-2_0_6_line_7 |  | 4 | 7 | 0.21796 | 0.125 | 0.08 | 261 | 0 | 0.364 | 1 | 1 | cs | TRUE
8 | LV_5804-2_0_6_line_8 |  | 5 | 76 | 0.014497 | 0.125 | 0.08 | 261 | 0 | 0.364 | 1 | 1 | cs | TRUE
9 | LV_5804-2_0_6_line_9 |  | 6 | 11 | 0.053722 | 0.125 | 0.08 | 261 | 0 | 0.364 | 1 | 1 | cs | TRUE
10 | LV_5804-2_0_6_line_10 |  | 7 | 103 | 0.032323 | 0.125 | 0.08 | 261 | 0 | 0.364 | 1 | 1 | cs | TRUE
11 | LV_5804-2_0_6_line_11 |  | 8 | 10 | 0.033747 | 0.125 | 0.08 | 261 | 0 | 0.364 | 1 | 1 | cs | TRUE
12 | LV_5804-2_0_6_line_12 |  | 8 | 11 | 0.15484 | 0.125 | 0.08 | 261 | 0 | 0.364 | 1 | 1 | cs | TRUE
13 | LV_5804-2_0_6_line_13 |  | 10 | 12 | 0.033804 | 0.125 | 0.08 | 261 | 0 | 0.364 | 1 | 1 | cs | TRUE
14 | LV_5804-2_0_6_line_14 |  | 13 | 14 | 0.0093517 | 0.125 | 0.08 | 261 | 0 | 0.364 | 1 | 1 | cs | TRUE
15 | LV_5804-2_0_6_line_15 |  | 13 | 15 | 0.014583 | 0.125 | 0.08 | 261 | 0 | 0.364 | 1 | 1 | cs | TRUE
16 | LV_5804-2_0_6_line_16 |  | 14 | 16 | 0.017701 | 0.125 | 0.08 | 261 | 0 | 0.364 | 1 | 1 | cs | TRUE
17 | LV_5804-2_0_6_line_17 |  | 16 | 17 | 0.010275 | 0.125 | 0.08 | 261 | 0 | 0.364 | 1 | 1 | cs | TRUE
18 | LV_5804-2_0_6_line_18 |  | 16 | 18 | 0.041079 | 0.125 | 0.08 | 261 | 0 | 0.364 | 1 | 1 | cs | TRUE
19 | LV_5804-2_0_6_line_19 |  | 18 | 19 | 0.037694 | 0.125 | 0.08 | 261 | 0 | 0.364 | 1 | 1 | cs | TRUE
20 | LV_5804-2_0_6_line_20 |  | 19 | 20 | 0.0020279 | 0.125 | 0.08 | 261 | 0 | 0.364 | 1 | 1 | cs | TRUE
21 | LV_5804-2_0_6_line_21 |  | 20 | 50 | 0.02572 | 0.125 | 0.08 | 261 | 0 | 0.364 | 1 | 1 | cs | TRUE
22 | LV_5804-2_0_6_line_22 |  | 21 | 22 | 0.018285 | 0.125 | 0.08 | 261 | 0 | 0.364 | 1 | 1 | cs | TRUE
23 | LV_5804-2_0_6_line_23 |  | 22 | 46 | 0.00388 | 0.125 | 0.08 | 261 | 0 | 0.364 | 1 | 1 | cs | TRUE
24 | LV_5804-2_0_6_line_24 |  | 22 | 35 | 0.025305 | 0.125 | 0.08 | 261 | 0 | 0.364 | 1 | 2 | cs | TRUE
25 | LV_5804-2_0_6_line_25 |  | 23 | 24 | 0.032329 | 0.125 | 0.08 | 261 | 0 | 0.364 | 1 | 3 | cs | TRUE
26 | LV_5804-2_0_6_line_26 |  | 23 | 25 | 0.0096265 | 0.125 | 0.08 | 261 | 0 | 0.364 | 1 | 3 | cs | TRUE
27 | LV_5804-2_0_6_line_27 |  | 24 | 26 | 0.029559 | 0.125 | 0.08 | 261 | 0 | 0.364 | 1 | 3 | cs | TRUE
28 | LV_5804-2_0_6_line_28 |  | 25 | 27 | 0.011638 | 0.125 | 0.08 | 261 | 0 | 0.364 | 1 | 3 | cs | TRUE
29 | LV_5804-2_0_6_line_29 |  | 26 | 28 | 0.026953 | 0.125 | 0.08 | 261 | 0 | 0.364 | 1 | 1 | cs | TRUE
30 | LV_5804-2_0_6_line_30 |  | 26 | 29 | 0.024489 | 0.125 | 0.08 | 261 | 0 | 0.364 | 1 | 3 | cs | TRUE
31 | LV_5804-2_0_6_line_31 |  | 27 | 30 | 0.0057321 | 0.125 | 0.08 | 261 | 0 | 0.364 | 1 | 3 | cs | TRUE
32 | LV_5804-2_0_6_line_32 |  | 28 | 33 | 0.02126 | 0.125 | 0.08 | 261 | 0 | 0.364 | 1 | 1 | cs | TRUE
33 | LV_5804-2_0_6_line_33 |  | 29 | 34 | 0.0079326 | 0.125 | 0.08 | 261 | 0 | 0.364 | 1 | 1 | cs | TRUE
34 | LV_5804-2_0_6_line_34 |  | 29 | 35 | 0.0092386 | 0.125 | 0.08 | 261 | 0 | 0.364 | 1 | 3 | cs | TRUE
35 | LV_5804-2_0_6_line_35 |  | 30 | 36 | 0.012905 | 0.125 | 0.08 | 261 | 0 | 0.364 | 1 | 1 | cs | TRUE
36 | LV_5804-2_0_6_line_36 |  | 30 | 37 | 0.013621 | 0.125 | 0.08 | 261 | 0 | 0.364 | 1 | 3 | cs | TRUE
37 | LV_5804-2_0_6_line_37 |  | 31 | 32 | 0.0077322 | 0.125 | 0.08 | 261 | 0 | 0.364 | 1 | 1 | cs | TRUE
38 | LV_5804-2_0_6_line_38 |  | 32 | 38 | 0.019665 | 0.125 | 0.08 | 261 | 0 | 0.364 | 1 | 1 | cs | TRUE
39 | LV_5804-2_0_6_line_39 |  | 33 | 39 | 0.010157 | 0.125 | 0.08 | 261 | 0 | 0.364 | 1 | 1 | cs | TRUE
40 | LV_5804-2_0_6_line_40 |  | 33 | 40 | 0.015329 | 0.125 | 0.08 | 261 | 0 | 0.364 | 1 | 1 | cs | TRUE
41 | LV_5804-2_0_6_line_41 |  | 36 | 41 | 0.029939 | 0.125 | 0.08 | 261 | 0 | 0.364 | 1 | 1 | cs | TRUE
42 | LV_5804-2_0_6_line_42 |  | 37 | 42 | 0.018433 | 0.125 | 0.08 | 261 | 0 | 0.364 | 1 | 3 | cs | TRUE
43 | LV_5804-2_0_6_line_43 |  | 38 | 43 | 0.018515 | 0.125 | 0.08 | 261 | 0 | 0.364 | 1 | 1 | cs | TRUE
44 | LV_5804-2_0_6_line_44 |  | 39 | 166 | 0.023673 | 0.125 | 0.08 | 261 | 0 | 0.364 | 1 | 1 | cs | TRUE
45 | LV_5804-2_0_6_line_45 |  | 39 | 167 | 0.014719 | 0.125 | 0.08 | 261 | 0 | 0.364 | 1 | 1 | cs | TRUE
46 | LV_5804-2_0_6_line_46 |  | 40 | 165 | 0.017756 | 0.125 | 0.08 | 261 | 0 | 0.364 | 1 | 1 | cs | TRUE
47 | LV_5804-2_0_6_line_47 |  | 42 | 104 | 0.012559 | 0.125 | 0.08 | 261 | 0 | 0.364 | 1 | 3 | cs | TRUE
48 | LV_5804-2_0_6_line_48 |  | 43 | 164 | 0.027359 | 0.125 | 0.08 | 261 | 0 | 0.364 | 1 | 1 | cs | TRUE
49 | LV_5804-2_0_6_line_49 |  | 43 | 165 | 0.015243 | 0.125 | 0.08 | 261 | 0 | 0.364 | 1 | 1 | cs | TRUE
50 | LV_5804-2_0_6_line_50 |  | 44 | 45 | 0.011754 | 0.125 | 0.08 | 261 | 0 | 0.364 | 1 | 1 | cs | TRUE
51 | LV_5804-2_0_6_line_51 |  | 45 | 164 | 0.013357 | 0.125 | 0.08 | 261 | 0 | 0.364 | 1 | 1 | cs | TRUE
52 | LV_5804-2_0_6_line_52 |  | 46 | 47 | 0.038328 | 0.125 | 0.08 | 261 | 0 | 0.364 | 1 | 1 | cs | TRUE
53 | LV_5804-2_0_6_line_53 |  | 47 | 48 | 0.012131 | 0.125 | 0.08 | 261 | 0 | 0.364 | 1 | 1 | cs | TRUE
54 | LV_5804-2_0_6_line_54 |  | 48 | 49 | 0.021239 | 0.125 | 0.08 | 261 | 0 | 0.364 | 1 | 1 | cs | TRUE
55 | LV_5804-2_0_6_line_55 |  | 49 | 101 | 0.00097747 | 0.125 | 0.08 | 261 | 0 | 0.364 | 1 | 1 | cs | TRUE
56 | LV_5804-2_0_6_line_56 |  | 50 | 51 | 0.0028977 | 0.125 | 0.08 | 261 | 0 | 0.364 | 1 | 1 | cs | TRUE
57 | LV_5804-2_0_6_line_57 |  | 51 | 95 | 0.027002 | 0.125 | 0.08 | 261 | 0 | 0.364 | 1 | 1 | cs | TRUE
58 | LV_5804-2_0_6_line_58 |  | 51 | 93 | 0.040618 | 0.125 | 0.08 | 261 | 0 | 0.364 | 1 | 1 | cs | TRUE
59 | LV_5804-2_0_6_line_59 |  | 52 | 53 | 0.30638 | 0.125 | 0.08 | 261 | 0 | 0.364 | 1 | 1 | cs | TRUE
60 | LV_5804-2_0_6_line_60 |  | 53 | 54 | 0.085693 | 0.125 | 0.08 | 261 | 0 | 0.364 | 1 | 1 | cs | TRUE
61 | LV_5804-2_0_6_line_61 |  | 54 | 58 | 0.008603 | 0.125 | 0.08 | 261 | 0 | 0.364 | 1 | 1 | cs | TRUE
62 | LV_5804-2_0_6_line_62 |  | 54 | 59 | 0.038225 | 0.125 | 0.08 | 261 | 0 | 0.364 | 1 | 1 | cs | TRUE
63 | LV_5804-2_0_6_line_63 |  | 55 | 56 | 0.095095 | 0.125 | 0.08 | 261 | 0 | 0.364 | 1 | 1 | cs | TRUE
64 | LV_5804-2_0_6_line_64 |  | 56 | 57 | 0.045439 | 0.125 | 0.08 | 261 | 0 | 0.364 | 1 | 1 | cs | TRUE
65 | LV_5804-2_0_6_line_65 |  | 57 | 63 | 0.0037711 | 0.125 | 0.08 | 261 | 0 | 0.364 | 1 | 1 | cs | TRUE
66 | LV_5804-2_0_6_line_66 |  | 58 | 60 | 0.021379 | 0.125 | 0.08 | 261 | 0 | 0.364 | 1 | 1 | cs | TRUE
67 | LV_5804-2_0_6_line_67 |  | 58 | 61 | 0.019577 | 0.125 | 0.08 | 261 | 0 | 0.364 | 1 | 1 | cs | TRUE
68 | LV_5804-2_0_6_line_68 |  | 59 | 62 | 0.0017914 | 0.125 | 0.08 | 261 | 0 | 0.364 | 1 | 1 | cs | TRUE
69 | LV_5804-2_0_6_line_69 |  | 60 | 65 | 0.027614 | 0.125 | 0.08 | 261 | 0 | 0.364 | 1 | 1 | cs | TRUE
70 | LV_5804-2_0_6_line_70 |  | 61 | 66 | 0.020068 | 0.125 | 0.08 | 261 | 0 | 0.364 | 1 | 1 | cs | TRUE
71 | LV_5804-2_0_6_line_71 |  | 62 | 67 | 0.064414 | 0.125 | 0.08 | 261 | 0 | 0.364 | 1 | 1 | cs | TRUE
72 | LV_5804-2_0_6_line_72 |  | 63 | 64 | 0.019818 | 0.125 | 0.08 | 261 | 0 | 0.364 | 1 | 1 | cs | TRUE
73 | LV_5804-2_0_6_line_73 |  | 64 | 66 | 0.023464 | 0.125 | 0.08 | 261 | 0 | 0.364 | 1 | 1 | cs | TRUE
74 | LV_5804-2_0_6_line_74 |  | 65 | 69 | 0.0092826 | 0.125 | 0.08 | 261 | 0 | 0.364 | 1 | 1 | cs | TRUE
75 | LV_5804-2_0_6_line_75 |  | 65 | 68 | 0.020865 | 0.125 | 0.08 | 261 | 0 | 0.364 | 1 | 1 | cs | TRUE
76 | LV_5804-2_0_6_line_76 |  | 67 | 77 | 0.10353 | 0.125 | 0.08 | 261 | 0 | 0.364 | 1 | 1 | cs | TRUE
77 | LV_5804-2_0_6_line_77 |  | 69 | 70 | 0.036661 | 0.125 | 0.08 | 261 | 0 | 0.364 | 1 | 1 | cs | TRUE
78 | LV_5804-2_0_6_line_78 |  | 70 | 71 | 0.13489 | 0.125 | 0.08 | 261 | 0 | 0.364 | 1 | 1 | cs | TRUE
79 | LV_5804-2_0_6_line_79 |  | 71 | 73 | 0.024877 | 0.125 | 0.08 | 261 | 0 | 0.364 | 1 | 1 | cs | TRUE
80 | LV_5804-2_0_6_line_80 |  | 72 | 73 | 0.034818 | 0.125 | 0.08 | 261 | 0 | 0.364 | 1 | 1 | cs | TRUE
81 | LV_5804-2_0_6_line_81 |  | 72 | 74 | 0.02251 | 0.125 | 0.08 | 261 | 0 | 0.364 | 1 | 1 | cs | TRUE
82 | LV_5804-2_0_6_line_82 |  | 74 | 75 | 0.041846 | 0.125 | 0.08 | 261 | 0 | 0.364 | 1 | 1 | cs | TRUE
83 | LV_5804-2_0_6_line_83 |  | 75 | 76 | 0.48766 | 0.125 | 0.08 | 261 | 0 | 0.364 | 1 | 1 | cs | TRUE
84 | LV_5804-2_0_6_line_84 |  | 77 | 78 | 0.0090677 | 0.125 | 0.08 | 261 | 0 | 0.364 | 1 | 1 | cs | TRUE
85 | LV_5804-2_0_6_line_85 |  | 78 | 79 | 0.025332 | 0.125 | 0.08 | 261 | 0 | 0.364 | 1 | 1 | cs | TRUE
86 | LV_5804-2_0_6_line_86 |  | 80 | 81 | 0.09317 | 0.125 | 0.08 | 261 | 0 | 0.364 | 1 | 1 | cs | TRUE
87 | LV_5804-2_0_6_line_87 |  | 80 | 82 | 0.088962 | 0.125 | 0.08 | 261 | 0 | 0.364 | 1 | 1 | cs | TRUE
88 | LV_5804-2_0_6_line_88 |  | 81 | 83 | 0.05167 | 0.125 | 0.08 | 261 | 0 | 0.364 | 1 | 1 | cs | TRUE
89 | LV_5804-2_0_6_line_89 |  | 82 | 84 | 0.018996 | 0.125 | 0.08 | 261 | 0 | 0.364 | 1 | 1 | cs | TRUE
90 | LV_5804-2_0_6_line_90 |  | 82 | 85 | 0.068079 | 0.125 | 0.08 | 261 | 0 | 0.364 | 1 | 1 | cs | TRUE
91 | LV_5804-2_0_6_line_91 |  | 83 | 88 | 0.043922 | 0.125 | 0.08 | 261 | 0 | 0.364 | 1 | 1 | cs | TRUE
92 | LV_5804-2_0_6_line_92 |  | 84 | 89 | 0.12969 | 0.125 | 0.08 | 261 | 0 | 0.364 | 1 | 1 | cs | TRUE
93 | LV_5804-2_0_6_line_93 |  | 85 | 86 | 0.15207 | 0.125 | 0.08 | 261 | 0 | 0.364 | 1 | 1 | cs | TRUE
94 | LV_5804-2_0_6_line_94 |  | 86 | 87 | 0.070126 | 0.125 | 0.08 | 261 | 0 | 0.364 | 1 | 1 | cs | TRUE
95 | LV_5804-2_0_6_line_95 |  | 87 | 96 | 0.0099303 | 0.125 | 0.08 | 261 | 0 | 0.364 | 1 | 1 | cs | TRUE
96 | LV_5804-2_0_6_line_96 |  | 88 | 90 | 0.090974 | 0.125 | 0.08 | 261 | 0 | 0.364 | 1 | 1 | cs | TRUE
97 | LV_5804-2_0_6_line_97 |  | 89 | 91 | 0.0093942 | 0.125 | 0.08 | 261 | 0 | 0.364 | 1 | 1 | cs | TRUE
98 | LV_5804-2_0_6_line_98 |  | 92 | 93 | 0.005589 | 0.125 | 0.08 | 261 | 0 | 0.364 | 1 | 1 | cs | TRUE
99 | LV_5804-2_0_6_line_99 |  | 93 | 94 | 0.021579 | 0.125 | 0.08 | 261 | 0 | 0.364 | 1 | 1 | cs | TRUE
100 | LV_5804-2_0_6_line_100 |  | 95 | 104 | 0.029434 | 0.125 | 0.08 | 261 | 0 | 0.364 | 1 | 3 | cs | TRUE
101 | LV_5804-2_0_6_line_101 |  | 95 | 105 | 0.0032126 | 0.125 | 0.08 | 261 | 0 | 0.364 | 1 | 3 | cs | TRUE
102 | LV_5804-2_0_6_line_102 |  | 96 | 97 | 0.054546 | 0.125 | 0.08 | 261 | 0 | 0.364 | 1 | 1 | cs | TRUE
103 | LV_5804-2_0_6_line_103 |  | 97 | 98 | 0.018048 | 0.125 | 0.08 | 261 | 0 | 0.364 | 1 | 1 | cs | TRUE
104 | LV_5804-2_0_6_line_104 |  | 98 | 99 | 0.047995 | 0.125 | 0.08 | 261 | 0 | 0.364 | 1 | 1 | cs | TRUE
105 | LV_5804-2_0_6_line_105 |  | 98 | 100 | 0.20026 | 0.125 | 0.08 | 261 | 0 | 0.364 | 1 | 1 | cs | TRUE
106 | LV_5804-2_0_6_line_106 |  | 99 | 101 | 0.098076 | 0.125 | 0.08 | 261 | 0 | 0.364 | 1 | 1 | cs | TRUE
107 | LV_5804-2_0_6_line_107 |  | 100 | 102 | 0.065169 | 0.125 | 0.08 | 261 | 0 | 0.364 | 1 | 1 | cs | TRUE
108 | LV_5804-2_0_6_line_108 |  | 102 | 103 | 0.038675 | 0.125 | 0.08 | 261 | 0 | 0.364 | 1 | 1 | cs | TRUE
109 | LV_5804-2_0_6_line_109 |  | 104 | 106 | 0.021892 | 0.125 | 0.08 | 261 | 0 | 0.364 | 1 | 2 | cs | TRUE
110 | LV_5804-2_0_6_line_110 |  | 105 | 107 | 0.031095 | 0.125 | 0.08 | 261 | 0 | 0.364 | 1 | 3 | cs | TRUE
111 | LV_5804-2_0_6_line_111 |  | 106 | 108 | 0.049997 | 0.125 | 0.08 | 261 | 0 | 0.364 | 1 | 1 | cs | TRUE
112 | LV_5804-2_0_6_line_112 |  | 107 | 109 | 0.018335 | 0.125 | 0.08 | 261 | 0 | 0.364 | 1 | 3 | cs | TRUE
113 | LV_5804-2_0_6_line_113 |  | 107 | 110 | 0.052127 | 0.125 | 0.08 | 261 | 0 | 0.364 | 1 | 1 | cs | TRUE
114 | LV_5804-2_0_6_line_114 |  | 108 | 111 | 0.0054276 | 0.125 | 0.08 | 261 | 0 | 0.364 | 1 | 1 | cs | TRUE
115 | LV_5804-2_0_6_line_115 |  | 109 | 116 | 0.010353 | 0.125 | 0.08 | 261 | 0 | 0.364 | 1 | 3 | cs | TRUE
116 | LV_5804-2_0_6_line_116 |  | 110 | 117 | 0.028807 | 0.125 | 0.08 | 261 | 0 | 0.364 | 1 | 1 | cs | TRUE
117 | LV_5804-2_0_6_line_117 |  | 111 | 112 | 0.13514 | 0.125 | 0.08 | 261 | 0 | 0.364 | 1 | 1 | cs | TRUE
118 | LV_5804-2_0_6_line_118 |  | 112 | 113 | 0.073785 | 0.125 | 0.08 | 261 | 0 | 0.364 | 1 | 1 | cs | TRUE
119 | LV_5804-2_0_6_line_119 |  | 112 | 114 | 0.050261 | 0.125 | 0.08 | 261 | 0 | 0.364 | 1 | 1 | cs | TRUE
120 | LV_5804-2_0_6_line_120 |  | 113 | 115 | 0.14941 | 0.125 | 0.08 | 261 | 0 | 0.364 | 1 | 1 | cs | TRUE
121 | LV_5804-2_0_6_line_121 |  | 114 | 160 | 0.017448 | 0.125 | 0.08 | 261 | 0 | 0.364 | 1 | 1 | cs | TRUE
122 | LV_5804-2_0_6_line_122 |  | 115 | 161 | 0.0093283 | 0.125 | 0.08 | 261 | 0 | 0.364 | 1 | 1 | cs | TRUE
123 | LV_5804-2_0_6_line_123 |  | 116 | 118 | 0.013621 | 0.125 | 0.08 | 261 | 0 | 0.364 | 1 | 3 | cs | TRUE
124 | LV_5804-2_0_6_line_124 |  | 116 | 119 | 0.029808 | 0.125 | 0.08 | 261 | 0 | 0.364 | 1 | 1 | cs | TRUE
125 | LV_5804-2_0_6_line_125 |  | 117 | 120 | 0.026108 | 0.125 | 0.08 | 261 | 0 | 0.364 | 1 | 1 | cs | TRUE
126 | LV_5804-2_0_6_line_126 |  | 118 | 121 | 0.020263 | 0.125 | 0.08 | 261 | 0 | 0.364 | 1 | 3 | cs | TRUE
127 | LV_5804-2_0_6_line_127 |  | 121 | 122 | 0.0048235 | 0.125 | 0.08 | 261 | 0 | 0.364 | 1 | 1 | cs | TRUE
128 | LV_5804-2_0_6_line_128 |  | 121 | 123 | 0.039341 | 0.125 | 0.08 | 261 | 0 | 0.364 | 1 | 3 | cs | TRUE
129 | LV_5804-2_0_6_line_129 |  | 123 | 124 | 0.011558 | 0.125 | 0.08 | 261 | 0 | 0.364 | 1 | 3 | cs | TRUE
130 | LV_5804-2_0_6_line_130 |  | 124 | 127 | 0.017725 | 0.125 | 0.08 | 261 | 0 | 0.364 | 1 | 1 | cs | TRUE
131 | LV_5804-2_0_6_line_131 |  | 124 | 128 | 0.06189 | 0.125 | 0.08 | 261 | 0 | 0.364 | 1 | 1 | cs | TRUE
132 | LV_5804-2_0_6_line_132 |  | 125 | 126 | 0.037894 | 0.125 | 0.08 | 261 | 0 | 0.364 | 1 | 1 | cs | TRUE
133 | LV_5804-2_0_6_line_133 |  | 126 | 129 | 0.033288 | 0.125 | 0.08 | 261 | 0 | 0.364 | 1 | 1 | cs | TRUE
134 | LV_5804-2_0_6_line_134 |  | 126 | 130 | 0.041582 | 0.125 | 0.08 | 261 | 0 | 0.364 | 1 | 1 | cs | TRUE
135 | LV_5804-2_0_6_line_135 |  | 127 | 131 | 0.035881 | 0.125 | 0.08 | 261 | 0 | 0.364 | 1 | 1 | cs | TRUE
136 | LV_5804-2_0_6_line_136 |  | 128 | 132 | 0.037298 | 0.125 | 0.08 | 261 | 0 | 0.364 | 1 | 1 | cs | TRUE
137 | LV_5804-2_0_6_line_137 |  | 129 | 133 | 0.018116 | 0.125 | 0.08 | 261 | 0 | 0.364 | 1 | 1 | cs | TRUE
138 | LV_5804-2_0_6_line_138 |  | 130 | 134 | 0.012149 | 0.125 | 0.08 | 261 | 0 | 0.364 | 1 | 1 | cs | TRUE
139 | LV_5804-2_0_6_line_139 |  | 131 | 152 | 4.3337e-05 | 0.125 | 0.08 | 261 | 0 | 0.364 | 1 | 1 | cs | TRUE
140 | LV_5804-2_0_6_line_140 |  | 132 | 141 | 0.032961 | 0.125 | 0.08 | 261 | 0 | 0.364 | 1 | 1 | cs | TRUE
141 | LV_5804-2_0_6_line_141 |  | 133 | 135 | 0.051073 | 0.125 | 0.08 | 261 | 0 | 0.364 | 1 | 1 | cs | TRUE
142 | LV_5804-2_0_6_line_142 |  | 134 | 136 | 0.011773 | 0.125 | 0.08 | 261 | 0 | 0.364 | 1 | 1 | cs | TRUE
143 | LV_5804-2_0_6_line_143 |  | 134 | 137 | 0.018538 | 0.125 | 0.08 | 261 | 0 | 0.364 | 1 | 1 | cs | TRUE
144 | LV_5804-2_0_6_line_144 |  | 135 | 138 | 0.023913 | 0.125 | 0.08 | 261 | 0 | 0.364 | 1 | 1 | cs | TRUE
145 | LV_5804-2_0_6_line_145 |  | 135 | 139 | 0.041266 | 0.125 | 0.08 | 261 | 0 | 0.364 | 1 | 1 | cs | TRUE
146 | LV_5804-2_0_6_line_146 |  | 139 | 142 | 0.01236 | 0.125 | 0.08 | 261 | 0 | 0.364 | 1 | 1 | cs | TRUE
147 | LV_5804-2_0_6_line_147 |  | 139 | 140 | 0.020748 | 0.125 | 0.08 | 261 | 0 | 0.364 | 1 | 1 | cs | TRUE
148 | LV_5804-2_0_6_line_148 |  | 140 | 141 | 0.025218 | 0.125 | 0.08 | 261 | 0 | 0.364 | 1 | 1 | cs | TRUE
149 | LV_5804-2_0_6_line_149 |  | 142 | 143 | 0.012512 | 0.125 | 0.08 | 261 | 0 | 0.364 | 1 | 1 | cs | TRUE
150 | LV_5804-2_0_6_line_150 |  | 143 | 144 | 0.050244 | 0.125 | 0.08 | 261 | 0 | 0.364 | 1 | 1 | cs | TRUE
151 | LV_5804-2_0_6_line_151 |  | 144 | 150 | 0.026491 | 0.125 | 0.08 | 261 | 0 | 0.364 | 1 | 1 | cs | TRUE
152 | LV_5804-2_0_6_line_152 |  | 144 | 151 | 0.005589 | 0.125 | 0.08 | 261 | 0 | 0.364 | 1 | 1 | cs | TRUE
153 | LV_5804-2_0_6_line_153 |  | 145 | 146 | 0.03057 | 0.125 | 0.08 | 261 | 0 | 0.364 | 1 | 1 | cs | TRUE
154 | LV_5804-2_0_6_line_154 |  | 145 | 147 | 0.0086177 | 0.125 | 0.08 | 261 | 0 | 0.364 | 1 | 1 | cs | TRUE
155 | LV_5804-2_0_6_line_155 |  | 147 | 148 | 0.016687 | 0.125 | 0.08 | 261 | 0 | 0.364 | 1 | 1 | cs | TRUE
156 | LV_5804-2_0_6_line_156 |  | 148 | 149 | 0.040718 | 0.125 | 0.08 | 261 | 0 | 0.364 | 1 | 1 | cs | TRUE
157 | LV_5804-2_0_6_line_157 |  | 149 | 196 | 0.033891 | 0.125 | 0.08 | 261 | 0 | 0.364 | 1 | 1 | cs | TRUE
158 | LV_5804-2_0_6_line_158 |  | 151 | 189 | 0.060319 | 0.125 | 0.08 | 261 | 0 | 0.364 | 1 | 1 | cs | TRUE
159 | LV_5804-2_0_6_line_159 |  | 151 | 187 | 0.003451 | 0.125 | 0.08 | 261 | 0 | 0.364 | 1 | 1 | cs | TRUE
160 | LV_5804-2_0_6_line_160 |  | 152 | 153 | 0.014245 | 0.125 | 0.08 | 261 | 0 | 0.364 | 1 | 1 | cs | TRUE
161 | LV_5804-2_0_6_line_161 |  | 153 | 154 | 0.0020231 | 0.125 | 0.08 | 261 | 0 | 0.364 | 1 | 1 | cs | TRUE
162 | LV_5804-2_0_6_line_162 |  | 154 | 155 | 0.0018198 | 0.125 | 0.08 | 261 | 0 | 0.364 | 1 | 1 | cs | TRUE
163 | LV_5804-2_0_6_line_163 |  | 156 | 157 | 0.0063079 | 0.125 | 0.08 | 261 | 0 | 0.364 | 1 | 1 | cs | TRUE
164 | LV_5804-2_0_6_line_164 |  | 157 | 158 | 0.018272 | 0.125 | 0.08 | 261 | 0 | 0.364 | 1 | 1 | cs | TRUE
165 | LV_5804-2_0_6_line_165 |  | 158 | 159 | 0.0058294 | 0.125 | 0.08 | 261 | 0 | 0.364 | 1 | 1 | cs | TRUE
166 | LV_5804-2_0_6_line_166 |  | 159 | 173 | 0.00086356 | 0.125 | 0.08 | 261 | 0 | 0.364 | 1 | 1 | cs | TRUE
167 | LV_5804-2_0_6_line_167 |  | 162 | 163 | 0.024512 | 0.125 | 0.08 | 261 | 0 | 0.364 | 1 | 1 | cs | TRUE
168 | LV_5804-2_0_6_line_168 |  | 163 | 170 | 0.028518 | 0.125 | 0.08 | 261 | 0 | 0.364 | 1 | 1 | cs | TRUE
169 | LV_5804-2_0_6_line_169 |  | 166 | 168 | 0.044866 | 0.125 | 0.08 | 261 | 0 | 0.364 | 1 | 1 | cs | TRUE
170 | LV_5804-2_0_6_line_170 |  | 167 | 169 | 0.021264 | 0.125 | 0.08 | 261 | 0 | 0.364 | 1 | 1 | cs | TRUE
171 | LV_5804-2_0_6_line_171 |  | 168 | 170 | 0.010426 | 0.125 | 0.08 | 261 | 0 | 0.364 | 1 | 1 | cs | TRUE
172 | LV_5804-2_0_6_line_172 |  | 169 | 171 | 0.026073 | 0.125 | 0.08 | 261 | 0 | 0.364 | 1 | 1 | cs | TRUE
173 | LV_5804-2_0_6_line_173 |  | 171 | 172 | 0.018102 | 0.125 | 0.08 | 261 | 0 | 0.364 | 1 | 1 | cs | TRUE
174 | LV_5804-2_0_6_line_174 |  | 173 | 174 | 0.015296 | 0.125 | 0.08 | 261 | 0 | 0.364 | 1 | 1 | cs | TRUE
175 | LV_5804-2_0_6_line_175 |  | 174 | 175 | 0.014501 | 0.125 | 0.08 | 261 | 0 | 0.364 | 1 | 1 | cs | TRUE
176 | LV_5804-2_0_6_line_176 |  | 175 | 176 | 0.032401 | 0.125 | 0.08 | 261 | 0 | 0.364 | 1 | 1 | cs | TRUE
177 | LV_5804-2_0_6_line_177 |  | 176 | 177 | 0.021223 | 0.125 | 0.08 | 261 | 0 | 0.364 | 1 | 1 | cs | TRUE
178 | LV_5804-2_0_6_line_178 |  | 177 | 178 | 0.012302 | 0.125 | 0.08 | 261 | 0 | 0.364 | 1 | 1 | cs | TRUE
179 | LV_5804-2_0_6_line_179 |  | 177 | 179 | 0.010953 | 0.125 | 0.08 | 261 | 0 | 0.364 | 1 | 1 | cs | TRUE
180 | LV_5804-2_0_6_line_180 |  | 178 | 180 | 0.019558 | 0.125 | 0.08 | 261 | 0 | 0.364 | 1 | 1 | cs | TRUE
181 | LV_5804-2_0_6_line_181 |  | 179 | 181 | 0.041291 | 0.125 | 0.08 | 261 | 0 | 0.364 | 1 | 1 | cs | TRUE
182 | LV_5804-2_0_6_line_182 |  | 180 | 186 | 0.025211 | 0.125 | 0.08 | 261 | 0 | 0.364 | 1 | 1 | cs | TRUE
183 | LV_5804-2_0_6_line_183 |  | 181 | 184 | 0.0086143 | 0.125 | 0.08 | 261 | 0 | 0.364 | 1 | 1 | cs | TRUE
184 | LV_5804-2_0_6_line_184 |  | 181 | 182 | 0.0058668 | 0.125 | 0.08 | 261 | 0 | 0.364 | 1 | 1 | cs | TRUE
185 | LV_5804-2_0_6_line_185 |  | 182 | 183 | 0.041281 | 0.125 | 0.08 | 261 | 0 | 0.364 | 1 | 1 | cs | TRUE
186 | LV_5804-2_0_6_line_186 |  | 184 | 185 | 0.020607 | 0.125 | 0.08 | 261 | 0 | 0.364 | 1 | 1 | cs | TRUE
187 | LV_5804-2_0_6_line_187 |  | 186 | 187 | 0.016245 | 0.125 | 0.08 | 261 | 0 | 0.364 | 1 | 1 | cs | TRUE
188 | LV_5804-2_0_6_line_188 |  | 187 | 188 | 0.009471 | 0.125 | 0.08 | 261 | 0 | 0.364 | 1 | 1 | cs | TRUE
189 | LV_5804-2_0_6_line_189 |  | 188 | 190 | 0.016067 | 0.125 | 0.08 | 261 | 0 | 0.364 | 1 | 1 | cs | TRUE
190 | LV_5804-2_0_6_line_190 |  | 188 | 191 | 0.019165 | 0.125 | 0.08 | 261 | 0 | 0.364 | 1 | 1 | cs | TRUE
191 | LV_5804-2_0_6_line_191 |  | 190 | 192 | 0.089157 | 0.125 | 0.08 | 261 | 0 | 0.364 | 1 | 1 | cs | TRUE
192 | LV_5804-2_0_6_line_192 |  | 190 | 193 | 0.027996 | 0.125 | 0.08 | 261 | 0 | 0.364 | 1 | 1 | cs | TRUE
193 | LV_5804-2_0_6_line_193 |  | 191 | 194 | 0.032411 | 0.125 | 0.08 | 261 | 0 | 0.364 | 1 | 1 | cs | TRUE
194 | LV_5804-2_0_6_line_194 |  | 193 | 195 | 0.034336 | 0.125 | 0.08 | 261 | 0 | 0.364 | 1 | 1 | cs | TRUE
195 | LV_5804-2_0_6_line_195 |  | 194 | 196 | 0.0074451 | 0.125 | 0.08 | 261 | 0 | 0.364 | 1 | 1 | cs | TRUE
196 | LV_5804-2_0_6_line_196 |  | 195 | 197 | 0.0022939 | 0.125 | 0.08 | 261 | 0 | 0.364 | 1 | 1 | cs | TRUE

## trafo
| name | std_type | hv_bus | lv_bus | sn_mva | vn_hv_kv | vn_lv_kv | vk_percent | vkr_percent | pfe_kw | i0_percent | shift_degree | tap_side | tap_neutral | tap_min | tap_max | tap_step_percent | tap_step_degree | tap_pos | tap_phase_shifter | parallel | df | in_service
0 | LV_5804-2_0_6_trafo_89 | 0.63 MVA 20/0.4 kV | 198 | 37 | 0.63 | 20 | 0.4 | 6 | 1.206 | 1.65 | 0.2619 | 150 | hv | 0 | -2 | 2 | 2.5 | 0 | 0 | FALSE | 1 | 1 | TRUE

## line_geodata
| x0 | y0 | x1 | y1 | x2 | y2 | x3 | y3 | x4 | y4 | x5 | y5 | x6 | y6 | x7 | y7
0 | 2545391.1096 | 1165951.4385 | 2545414.2502 | 1165940.3588
1 | 2545381.2025 | 1165956.1821 | 2545391.1096 | 1165951.4385
2 | 2545432.7292 | 1165931.5109 | 2545414.2502 | 1165940.3588
3 | 2545432.7292 | 1165931.5109 | 2545428.8771 | 1165925.5317 | 2545413.1261 | 1165898.4938
4 | 2545432.7292 | 1165931.5109 | 2545466.1617 | 1165983.452
5 | 2544999.2506 | 1165300.7377 | 2544749.7926 | 1165478.9287
6 | 2544999.2506 | 1165300.7377 | 2545296.5324 | 1165740.2375
7 | 2545155.3683 | 1165148.6463 | 2544999.2506 | 1165300.7377
8 | 2544749.7926 | 1165478.9287 | 2544735.3925 | 1165477.2515
9 | 2545338.9259 | 1165762.5853 | 2545330.908 | 1165758.2671 | 2545325.3166 | 1165753.0264 | 2545318.5076 | 1165743.5722 | 2545314.9209 | 1165739.0136 | 2545311.3644 | 1165736.9338 | 2545303.8163 | 1165737.1138 | 2545296.5324 | 1165740.2375
10 | 2545155.3683 | 1165148.6463 | 2545155.9726 | 1165131.5379 | 2545156.8485 | 1165116.3589
11 | 2545413.1261 | 1165898.4938 | 2545382.7622 | 1165913.2217
12 | 2545413.1261 | 1165898.4938 | 2545338.9259 | 1165762.5853
13 | 2545352.3477 | 1165927.9742 | 2545382.7622 | 1165913.2217
14 | 2545464.2623 | 1164864.4192 | 2545470.5046 | 1164857.4559
15 | 2545454.5279 | 1164875.278 | 2545464.2623 | 1164864.4192
16 | 2545482.3203 | 1164844.2753 | 2545470.5046 | 1164857.4559
17 | 2545482.3203 | 1164844.2753 | 2545485.0024 | 1164834.3567
18 | 2545508.4549 | 1164876.0216 | 2545482.3203 | 1164844.2753
19 | 2545508.4549 | 1164876.0216 | 2545520.5782 | 1164862.6154 | 2545535.3223 | 1164849.6723
20 | 2545535.3223 | 1164849.6723 | 2545536.8462 | 1164848.3344
21 | 2545556.1752 | 1164831.3663 | 2545536.8462 | 1164848.3344
22 | 2545466.8913 | 1164921.9573 | 2545472.2592 | 1164916.0164 | 2545479.1562 | 1164908.3954
23 | 2545466.8913 | 1164921.9573 | 2545464.1996 | 1164924.7517
24 | 2545466.8913 | 1164921.9573 | 2545485.8037 | 1164931.7574 | 2545489.1262 | 1164933.9929
25 | 2545560.7529 | 1164902.2533 | 2545549.1424 | 1164919.9202 | 2545542.8165 | 1164929.1492
26 | 2545566.0399 | 1164894.2086 | 2545560.7529 | 1164902.2533
27 | 2545519.8105 | 1164947.5236 | 2545529.996 | 1164940.8275 | 2545536.9971 | 1164935.1164 | 2545542.8165 | 1164929.1492
28 | 2545566.0399 | 1164894.2086 | 2545572.9586 | 1164884.85
29 | 2545519.8105 | 1164947.5236 | 2545517.8673 | 1164951.9436 | 2545516.8853 | 1164955.9658 | 2545516.0362 | 1164962.8105 | 2545516.8335 | 1164973.8648
30 | 2545496.7912 | 1164939.1504 | 2545512.104 | 1164945.548 | 2545519.8105 | 1164947.5236
31 | 2545576.3663 | 1164880.2407 | 2545572.9586 | 1164884.85
32 | 2545525.1288 | 1164993.4444 | 2545516.8335 | 1164973.8648
33 | 2545496.7912 | 1164939.1504 | 2545500.581 | 1164946.1192
34 | 2545496.7912 | 1164939.1504 | 2545489.1262 | 1164933.9929
35 | 2545576.3663 | 1164880.2407 | 2545586.2995 | 1164888.4784
36 | 2545576.3663 | 1164880.2407 | 2545584.538 | 1164869.3432
37 | 2545582.9687 | 1164932.6868 | 2545581.9218 | 1164927.0266 | 2545581.2713 | 1164925.1606
38 | 2545582.9687 | 1164932.6868 | 2545582.3208 | 1164938.9293 | 2545581.0782 | 1164942.9205 | 2545578.7781 | 1164946.8435 | 2545576.0554 | 1164950.6271
39 | 2545525.1288 | 1164993.4444 | 2545528.2491 | 1165003.1101
40 | 2545525.1288 | 1164993.4444 | 2545536.8608 | 1164983.5787
41 | 2545609.3447 | 1164907.5896 | 2545586.2995 | 1164888.4784
42 | 2545584.538 | 1164869.3432 | 2545590.2658 | 1164861.7047 | 2545594.4834 | 1164853.8844 | 2545594.4834 | 1164853.8844
43 | 2545563.1562 | 1164963.7499 | 2545566.7249 | 1164961.2273 | 2545573.9305 | 1164953.58 | 2545576.0554 | 1164950.6271
44 | 2545528.2491 | 1165003.1101 | 2545531.1314 | 1165010.1766 | 2545538.9201 | 1165024.1998
45 | 2545528.2491 | 1165003.1101 | 2545518.2017 | 1165013.866
46 | 2545550.5048 | 1164972.2155 | 2545542.7832 | 1164978.5983 | 2545536.8608 | 1164983.5787
47 | 2545596.4163 | 1164841.5714 | 2545596.1695 | 1164848.1216 | 2545594.4834 | 1164853.8844
48 | 2545563.1562 | 1164963.7499 | 2545571.6222 | 1164967.564 | 2545581.4918 | 1164973.3109 | 2545587.2285 | 1164974.2482 | 2545588.066 | 1164974.1789
49 | 2545563.1562 | 1164963.7499 | 2545552.9683 | 1164970.1791 | 2545550.5048 | 1164972.2155
50 | 2545604.2184 | 1164958.5619 | 2545602.6979 | 1164964.1692 | 2545601.0069 | 1164967.7087 | 2545599.8453 | 1164969.3628
51 | 2545599.8453 | 1164969.3628 | 2545598.6028 | 1164971.1323 | 2545593.7175 | 1164973.7113 | 2545588.066 | 1164974.1789
52 | 2545437.6091 | 1164952.3551 | 2545464.1996 | 1164924.7517
53 | 2545437.6091 | 1164952.3551 | 2545429.1927 | 1164961.0922
54 | 2545429.1927 | 1164961.0922 | 2545414.458 | 1164976.3883
55 | 2545414.458 | 1164976.3883 | 2545413.7799 | 1164977.0922
56 | 2545558.3529 | 1164829.4547 | 2545556.1752 | 1164831.3663
57 | 2545582.0198 | 1164816.3329 | 2545558.3529 | 1164829.4547
58 | 2545558.3529 | 1164829.4547 | 2545551.3755 | 1164823.4481 | 2545525.6706 | 1164805.2717
59 | 2544355.1118 | 1166183.2475 | 2544105.6853 | 1166361.1709
60 | 2544427.76 | 1166137.4714 | 2544355.1118 | 1166183.2475
61 | 2544433.9939 | 1166143.4169 | 2544427.76 | 1166137.4714
62 | 2544427.76 | 1166137.4714 | 2544421.2692 | 1166129.4161 | 2544414.7178 | 1166113.9907 | 2544409.672 | 1166104.0797
63 | 2544517.381 | 1166240.9042 | 2544430.1421 | 1166278.7506
64 | 2544517.381 | 1166240.9042 | 2544515.9831 | 1166231.5388 | 2544512.3556 | 1166220.1328 | 2544507.9421 | 1166212.3139 | 2544498.2593 | 1166200.8287
65 | 2544498.2593 | 1166200.8287 | 2544495.8285 | 1166197.9455
66 | 2544433.9939 | 1166143.4169 | 2544452.7866 | 1166133.2241
67 | 2544433.9939 | 1166143.4169 | 2544438.3276 | 1166147.5679 | 2544447.2677 | 1166157.7843
68 | 2544408.8592 | 1166102.4833 | 2544409.672 | 1166104.0797
69 | 2544475.6487 | 1166140.5184 | 2544471.7392 | 1166134.229 | 2544463.6961 | 1166130.5015 | 2544454.9514 | 1166132.0499 | 2544452.7866 | 1166133.2241
70 | 2544447.2677 | 1166157.7843 | 2544455.3985 | 1166167.0758 | 2544461.6468 | 1166171.6118
71 | 2544408.8592 | 1166102.4833 | 2544379.635 | 1166045.0804
72 | 2544480.6352 | 1166185.3965 | 2544492.5135 | 1166194.0134 | 2544495.8285 | 1166197.9455
73 | 2544480.6352 | 1166185.3965 | 2544461.6468 | 1166171.6118
74 | 2544475.6487 | 1166140.5184 | 2544484.6843 | 1166138.3914
75 | 2544475.6487 | 1166140.5184 | 2544484.1281 | 1166154.1473 | 2544486.1587 | 1166158.512
76 | 2544379.635 | 1166045.0804 | 2544335.0733 | 1165951.6334
77 | 2544511.3883 | 1166119.6664 | 2544510.2641 | 1166127.3576 | 2544504.1604 | 1166133.8065 | 2544484.6843 | 1166138.3914
78 | 2544511.3883 | 1166119.6664 | 2544568.9144 | 1165997.6537
79 | 2544547.4682 | 1165985.1368 | 2544551.1266 | 1165986.6371 | 2544568.9144 | 1165997.6537
80 | 2544514.3703 | 1165974.5705 | 2544528.2307 | 1165977.2549 | 2544547.4682 | 1165985.1368
81 | 2544514.3703 | 1165974.5705 | 2544512.1801 | 1165952.1673
82 | 2544512.1801 | 1165952.1673 | 2544509.3635 | 1165923.3559 | 2544517.9976 | 1165913.7754
83 | 2544517.9976 | 1165913.7754 | 2544735.3925 | 1165477.2515
84 | 2544331.0167 | 1165943.5237 | 2544335.0733 | 1165951.6334
85 | 2544331.0167 | 1165943.5237 | 2544319.684 | 1165920.8681
86 | 2545137.8153 | 1164525.4748 | 2545063.2754 | 1164472.0202 | 2545062.0658 | 1164471.2303
87 | 2545210.0344 | 1164577.4237 | 2545179.8986 | 1164555.6539 | 2545137.8153 | 1164525.4748
88 | 2545018.8039 | 1164442.9786 | 2545062.0658 | 1164471.2303
89 | 2545210.0344 | 1164577.4237 | 2545199.2104 | 1164593.0531
90 | 2545210.0344 | 1164577.4237 | 2545253.931 | 1164609.14 | 2545265.2314 | 1164617.2738
91 | 2545018.8039 | 1164442.9786 | 2545022.5857 | 1164403.545 | 2545022.6689 | 1164399.2379
92 | 2545199.2104 | 1164593.0531 | 2545090.0273 | 1164663.0438
93 | 2545240.6117 | 1164767.3357 | 2545265.2314 | 1164617.2738
94 | 2545240.6117 | 1164767.3357 | 2545244.1402 | 1164782.3558 | 2545248.8433 | 1164800.9117 | 2545256.1687 | 1164820.6666 | 2545262.2318 | 1164833.8218
95 | 2545266.3884 | 1164842.8403 | 2545262.2318 | 1164833.8218
96 | 2545022.6689 | 1164399.2379 | 2544942.3583 | 1164356.4999
97 | 2545082.5307 | 1164668.7052 | 2545090.0273 | 1164663.0438
98 | 2545525.6706 | 1164805.2717 | 2545521.1685 | 1164801.9599
99 | 2545525.6706 | 1164805.2717 | 2545507.7158 | 1164817.2411
100 | 2545582.0198 | 1164816.3329 | 2545588.9282 | 1164825.6975 | 2545591.9365 | 1164829.7724 | 2545594.7845 | 1164834.7492 | 2545596.4163 | 1164841.5714
101 | 2545582.0198 | 1164816.3329 | 2545584.4145 | 1164814.1913
102 | 2545266.3884 | 1164842.8403 | 2545270.0521 | 1164850.7894 | 2545279.3152 | 1164872.2609 | 2545285.1484 | 1164881.2459 | 2545291.2061 | 1164891.2517
103 | 2545300.5533 | 1164906.691 | 2545291.2061 | 1164891.2517
104 | 2545328.5522 | 1164945.667 | 2545301.2664 | 1164907.8688 | 2545300.5533 | 1164906.691
105 | 2545300.5533 | 1164906.691 | 2545140.8076 | 1165027.4628
106 | 2545413.7799 | 1164977.0922 | 2545404.9253 | 1164973.5042 | 2545382.8121 | 1164977.1853 | 2545366.9415 | 1164976.8074 | 2545351.876 | 1164969.8186 | 2545330.9329 | 1164948.9649 | 2545328.5522 | 1164945.667
107 | 2545174.0726 | 1165083.5021 | 2545140.8076 | 1165027.4628
108 | 2545174.0726 | 1165083.5021 | 2545168.0068 | 1165088.4269 | 2545161.9177 | 1165096.6759 | 2545158.191 | 1165104.4919 | 2545157.0368 | 1165113.096 | 2545156.8485 | 1165116.3589
109 | 2545596.4163 | 1164841.5714 | 2545618.3008 | 1164842.1622
110 | 2545608.7204 | 1164794.8681 | 2545595.0554 | 1164804.675 | 2545584.4145 | 1164814.1913
111 | 2545618.3008 | 1164842.1622 | 2545626.0466 | 1164844.2375 | 2545634.5627 | 1164848.496 | 2545642.4097 | 1164854.9728 | 2545653.0874 | 1164867.9052 | 2545656.77 | 1164872.0048
112 | 2545608.7204 | 1164794.8681 | 2545622.5937 | 1164788.6056 | 2545625.4496 | 1164787.3638
113 | 2545608.7204 | 1164794.8681 | 2545595.1179 | 1164756.7043 | 2545589.5728 | 1164746.5022
114 | 2545660.397 | 1164876.0426 | 2545656.77 | 1164872.0048
115 | 2545634.9436 | 1164783.2352 | 2545625.4496 | 1164787.3638
116 | 2545589.5728 | 1164746.5022 | 2545575.816 | 1164721.1919
117 | 2545660.397 | 1164876.0426 | 2545755.8477 | 1164971.7086
118 | 2545755.8477 | 1164971.7086 | 2545777.1487 | 1164980.6542 | 2545792.957 | 1164983.4684 | 2545821.2251 | 1164985.4697 | 2545827.43 | 1164986.4752
119 | 2545755.8477 | 1164971.7086 | 2545759.8742 | 1164992.6946 | 2545771.9054 | 1165018.9632
120 | 2545827.43 | 1164986.4752 | 2545956.9022 | 1165061.0341
121 | 2545779.1708 | 1165034.8265 | 2545771.9054 | 1165018.9632
122 | 2545956.9022 | 1165061.0341 | 2545963.1775 | 1165065.1431 | 2545964.7084 | 1165066.141
123 | 2545634.9436 | 1164783.2352 | 2545647.4331 | 1164777.7995
124 | 2545634.9436 | 1164783.2352 | 2545650.8784 | 1164808.427
125 | 2545563.3227 | 1164698.2676 | 2545570.1409 | 1164710.7506 | 2545575.816 | 1164721.1919
126 | 2545666.0126 | 1164769.7132 | 2545647.4331 | 1164777.7995
127 | 2545666.0126 | 1164769.7132 | 2545668.6471 | 1164765.6726
128 | 2545666.0126 | 1164769.7132 | 2545669.9411 | 1164767.9989 | 2545692.5397 | 1164757.7888 | 2545700.9846 | 1164751.9679
129 | 2545710.5009 | 1164745.4085 | 2545700.9846 | 1164751.9679
130 | 2545710.5009 | 1164745.4085 | 2545716.6032 | 1164751.1897 | 2545723.438 | 1164754.1294 | 2545725.3462 | 1164754.2789
131 | 2545710.5009 | 1164745.4085 | 2545723.2239 | 1164730.4853 | 2545738.3792 | 1164704.223 | 2545743.4694 | 1164693.4029
132 | 2545700.3843 | 1164670.1374 | 2545691.8615 | 1164704.0439 | 2545691.3469 | 1164706.9313
133 | 2545700.3843 | 1164670.1374 | 2545706.9263 | 1164644.1198 | 2545708.7239 | 1164637.9139
134 | 2545700.3843 | 1164670.1374 | 2545666.143 | 1164687.7569 | 2545663.0724 | 1164687.896
135 | 2545725.3462 | 1164754.2789 | 2545717.2124 | 1164789.2254
136 | 2545759.3467 | 1164659.6529 | 2545743.4694 | 1164693.4029
137 | 2545713.7643 | 1164620.5131 | 2545708.7239 | 1164637.9139
138 | 2545651.6838 | 1164684.3305 | 2545655.9593 | 1164686.2705 | 2545660.3174 | 1164688.0209 | 2545663.0724 | 1164687.896
139 | 2545717.2026 | 1164789.2676 | 2545717.2124 | 1164789.2254
140 | 2545773.3778 | 1164629.8272 | 2545759.3467 | 1164659.6529
141 | 2545751.9424 | 1164592.5404 | 2545737.6984 | 1164594.2924 | 2545726.7917 | 1164600.9391 | 2545719.3385 | 1164608.3771 | 2545714.8947 | 1164616.6107 | 2545713.7643 | 1164620.5131
142 | 2545651.6838 | 1164684.3305 | 2545641.623 | 1164690.4916
143 | 2545651.6838 | 1164684.3305 | 2545638.2821 | 1164671.5225
144 | 2545751.9424 | 1164592.5404 | 2545739.7428 | 1164571.9729
145 | 2545751.9424 | 1164592.5404 | 2545775.065 | 1164591.9088 | 2545792.9448 | 1164588.2341
146 | 2545792.9448 | 1164588.2341 | 2545805.2159 | 1164589.7113
147 | 2545792.9448 | 1164588.2341 | 2545784.1129 | 1164607.0079
148 | 2545784.1129 | 1164607.0079 | 2545773.3778 | 1164629.8272
149 | 2545817.6386 | 1164591.2068 | 2545805.2159 | 1164589.7113
150 | 2545867.4418 | 1164597.144 | 2545859.371 | 1164597.2725 | 2545822.408 | 1164591.781 | 2545817.6386 | 1164591.2068
151 | 2545867.4418 | 1164597.144 | 2545854.1152 | 1164620.0384
152 | 2545873.047 | 1164597.06 | 2545867.4418 | 1164597.144
153 | 2545799.137 | 1164451.4492 | 2545795.1381 | 1164421.1422
154 | 2545799.137 | 1164451.4492 | 2545807.3551 | 1164454.043 | 2545807.3551 | 1164454.043
155 | 2545816.3731 | 1164468.0835 | 2545807.3551 | 1164454.043
156 | 2545838.3609 | 1164502.3534 | 2545838.201 | 1164502.068 | 2545816.3731 | 1164468.0835
157 | 2545853.6352 | 1164532.5463 | 2545848.9819 | 1164521.3144 | 2545838.3609 | 1164502.3534
158 | 2545873.047 | 1164597.06 | 2545847.3776 | 1164642.1715 | 2545842.6468 | 1164649.1735
159 | 2545876.5081 | 1164597.0066 | 2545873.047 | 1164597.06
160 | 2545717.2026 | 1164789.2676 | 2545713.9734 | 1164803.1417
161 | 2545713.5148 | 1164805.1122 | 2545713.9734 | 1164803.1417
162 | 2545713.1023 | 1164806.8846 | 2545713.5148 | 1164805.1122
163 | 2545860.496 | 1164741.377 | 2545854.2228 | 1164742.0376
164 | 2545860.496 | 1164741.377 | 2545878.667 | 1164739.4635
165 | 2545878.667 | 1164739.4635 | 2545878.667 | 1164739.4635 | 2545884.2412 | 1164737.7575
166 | 2545884.2412 | 1164737.7575 | 2545885.0669 | 1164737.5047
167 | 2545589.9546 | 1165090.6205 | 2545605.1061 | 1165109.8892
168 | 2545589.9546 | 1165090.6205 | 2545572.3271 | 1165068.203
169 | 2545538.9201 | 1165024.1998 | 2545540.8629 | 1165027.6977 | 2545564.1403 | 1165057.7915 | 2545565.8828 | 1165060.0075
170 | 2545518.2017 | 1165013.866 | 2545511.9206 | 1165020.59 | 2545503.9855 | 1165029.6751
171 | 2545565.8828 | 1165060.0075 | 2545572.3271 | 1165068.203
172 | 2545503.9855 | 1165029.6751 | 2545498.2178 | 1165036.2785 | 2545489.1612 | 1165051.0254
173 | 2545480.4528 | 1165066.8667 | 2545484.0538 | 1165059.3418 | 2545489.1612 | 1165051.0254
174 | 2545885.0669 | 1164737.5047 | 2545885.0669 | 1164737.5047 | 2545897.4147 | 1164728.4774
175 | 2545897.4147 | 1164728.4774 | 2545897.4147 | 1164728.4774 | 2545898.3938 | 1164723.2547 | 2545899.3979 | 1164714.1229
176 | 2545899.3979 | 1164714.1229 | 2545901.8334 | 1164691.9735 | 2545905.6366 | 1164682.5978
177 | 2545910.1178 | 1164662.0606 | 2545908.8081 | 1164674.7792 | 2545905.6366 | 1164682.5978
178 | 2545910.1178 | 1164662.0606 | 2545906.7175 | 1164653.5644 | 2545905.1689 | 1164650.8209
179 | 2545910.1178 | 1164662.0606 | 2545919.6864 | 1164667.3904
180 | 2545895.555 | 1164633.7888 | 2545905.1689 | 1164650.8209
181 | 2545952.1074 | 1164692.554 | 2545941.3197 | 1164681.8121 | 2545929.8759 | 1164673.0661 | 2545919.6864 | 1164667.3904
182 | 2545895.555 | 1164633.7888 | 2545884.023 | 1164613.3587 | 2545883.2916 | 1164611.7673
183 | 2545952.1074 | 1164692.554 | 2545957.3299 | 1164685.7033
184 | 2545952.1074 | 1164692.554 | 2545956.2638 | 1164696.6946
185 | 2545956.2638 | 1164696.6946 | 2545962.6248 | 1164703.0316 | 2545971.5214 | 1164706.1865 | 2545976.8339 | 1164705.9274 | 2545980.6318 | 1164705.8598 | 2545989.5127 | 1164707.2695 | 2545993.8381 | 1164709.2401
186 | 2545963.3209 | 1164666.4057 | 2545962.6804 | 1164675.2161 | 2545957.3299 | 1164685.7033
187 | 2545876.5081 | 1164597.0066 | 2545883.2916 | 1164611.7673
188 | 2545874.2424 | 1164587.811 | 2545876.5081 | 1164597.0066
189 | 2545874.2424 | 1164587.811 | 2545883.6638 | 1164579.4993 | 2545886.3078 | 1164577.1631
190 | 2545874.2424 | 1164587.811 | 2545867.1992 | 1164569.9869
191 | 2545886.3078 | 1164577.1631 | 2545895.3721 | 1164580.1941 | 2545900.7708 | 1164586.0819 | 2545908.2446 | 1164595.3305 | 2545934.8255 | 1164615.5685 | 2545942.5596 | 1164618.8783 | 2545957.6044 | 1164628.5756
192 | 2545886.3078 | 1164577.1631 | 2545903.7602 | 1164561.753 | 2545906.8831 | 1164558.1673
193 | 2545867.1992 | 1164569.9869 | 2545865.8642 | 1164566.6085 | 2545859.6686 | 1164547.1095 | 2545856.4848 | 1164539.4246
194 | 2545906.8831 | 1164558.1673 | 2545930.3783 | 1164566.5711 | 2545938.0214 | 1164572.014
195 | 2545853.6352 | 1164532.5463 | 2545856.4848 | 1164539.4246
196 | 2545939.8899 | 1164573.3446 | 2545938.0214 | 1164572.014

## bus_geodata
| x | y | coords
0 | 2545391.1096 | 1165951.4385
1 | 2545414.2502 | 1165940.3588
2 | 2545381.2025 | 1165956.1821
3 | 2545432.7292 | 1165931.5109
4 | 2544999.2506 | 1165300.7377
5 | 2544749.7926 | 1165478.9287
6 | 2545296.5324 | 1165740.2375
7 | 2545155.3683 | 1165148.6463
8 | 2545413.1261 | 1165898.4938
9 | 2545466.1617 | 1165983.452
10 | 2545382.7622 | 1165913.2217
11 | 2545338.9259 | 1165762.5853
12 | 2545352.3477 | 1165927.9742
13 | 2545464.2623 | 1164864.4192
14 | 2545470.5046 | 1164857.4559
15 | 2545454.5279 | 1164875.278
16 | 2545482.3203 | 1164844.2753
17 | 2545485.0024 | 1164834.3567
18 | 2545508.4549 | 1164876.0216
19 | 2545535.3223 | 1164849.6723
20 | 2545536.8462 | 1164848.3344
21 | 2545479.1562 | 1164908.3954
22 | 2545466.8913 | 1164921.9573
23 | 2545560.7529 | 1164902.2533
24 | 2545542.8165 | 1164929.1492
25 | 2545566.0399 | 1164894.2086
26 | 2545519.8105 | 1164947.5236
27 | 2545572.9586 | 1164884.85
28 | 2545516.8335 | 1164973.8648
29 | 2545496.7912 | 1164939.1504
30 | 2545576.3663 | 1164880.2407
31 | 2545581.2713 | 1164925.1606
32 | 2545582.9687 | 1164932.6868
33 | 2545525.1288 | 1164993.4444
34 | 2545500.581 | 1164946.1192
35 | 2545489.1262 | 1164933.9929
36 | 2545586.2995 | 1164888.4784
37 | 2545584.538 | 1164869.3432
38 | 2545576.0554 | 1164950.6271
39 | 2545528.2491 | 1165003.1101
40 | 2545536.8608 | 1164983.5787
41 | 2545609.3447 | 1164907.5896
42 | 2545594.4834 | 1164853.8844
43 | 2545563.1562 | 1164963.7499
44 | 2545604.2184 | 1164958.5619
45 | 2545599.8453 | 1164969.3628
46 | 2545464.1996 | 1164924.7517
47 | 2545437.6091 | 1164952.3551
48 | 2545429.1927 | 1164961.0922
49 | 2545414.458 | 1164976.3883
50 | 2545556.1752 | 1164831.3663
51 | 2545558.3529 | 1164829.4547
52 | 2544105.6853 | 1166361.1709
53 | 2544355.1118 | 1166183.2475
54 | 2544427.76 | 1166137.4714
55 | 2544430.1421 | 1166278.7506
56 | 2544517.381 | 1166240.9042
57 | 2544498.2593 | 1166200.8287
58 | 2544433.9939 | 1166143.4169
59 | 2544409.672 | 1166104.0797
60 | 2544452.7866 | 1166133.2241
61 | 2544447.2677 | 1166157.7843
62 | 2544408.8592 | 1166102.4833
63 | 2544495.8285 | 1166197.9455
64 | 2544480.6352 | 1166185.3965
65 | 2544475.6487 | 1166140.5184
66 | 2544461.6468 | 1166171.6118
67 | 2544379.635 | 1166045.0804
68 | 2544486.1587 | 1166158.512
69 | 2544484.6843 | 1166138.3914
70 | 2544511.3883 | 1166119.6664
71 | 2544568.9144 | 1165997.6537
72 | 2544514.3703 | 1165974.5705
73 | 2544547.4682 | 1165985.1368
74 | 2544512.1801 | 1165952.1673
75 | 2544517.9976 | 1165913.7754
76 | 2544735.3925 | 1165477.2515
77 | 2544335.0733 | 1165951.6334
78 | 2544331.0167 | 1165943.5237
79 | 2544319.684 | 1165920.8681
80 | 2545137.8153 | 1164525.4748
81 | 2545062.0658 | 1164471.2303
82 | 2545210.0344 | 1164577.4237
83 | 2545018.8039 | 1164442.9787
84 | 2545199.2104 | 1164593.0531
85 | 2545265.2314 | 1164617.2738
86 | 2545240.6117 | 1164767.3357
87 | 2545262.2318 | 1164833.8218
88 | 2545022.6689 | 1164399.2379
89 | 2545090.0273 | 1164663.0438
90 | 2544942.3583 | 1164356.4999
91 | 2545082.5307 | 1164668.7052
92 | 2545521.1685 | 1164801.9599
93 | 2545525.6706 | 1164805.2717
94 | 2545507.7158 | 1164817.2411
95 | 2545582.0198 | 1164816.3329
96 | 2545266.3884 | 1164842.8403
97 | 2545291.2061 | 1164891.2517
98 | 2545300.5533 | 1164906.691
99 | 2545328.5522 | 1164945.667
100 | 2545140.8076 | 1165027.4628
101 | 2545413.7799 | 1164977.0922
102 | 2545174.0726 | 1165083.5021
103 | 2545156.8485 | 1165116.3589
104 | 2545596.4163 | 1164841.5714
105 | 2545584.4145 | 1164814.1913
106 | 2545618.3008 | 1164842.1622
107 | 2545608.7204 | 1164794.8681
108 | 2545656.77 | 1164872.0048
109 | 2545625.4496 | 1164787.3637
110 | 2545589.5728 | 1164746.5022
111 | 2545660.397 | 1164876.0426
112 | 2545755.8477 | 1164971.7086
113 | 2545827.43 | 1164986.4752
114 | 2545771.9054 | 1165018.9632
115 | 2545956.9022 | 1165061.0341
116 | 2545634.9436 | 1164783.2352
117 | 2545575.816 | 1164721.1919
118 | 2545647.4331 | 1164777.7995
119 | 2545650.8784 | 1164808.427
120 | 2545563.3227 | 1164698.2676
121 | 2545666.0126 | 1164769.7132
122 | 2545668.6471 | 1164765.6726
123 | 2545700.9846 | 1164751.9679
124 | 2545710.5009 | 1164745.4085
125 | 2545691.3469 | 1164706.9313
126 | 2545700.3843 | 1164670.1374
127 | 2545725.3462 | 1164754.2789
128 | 2545743.4694 | 1164693.4029
129 | 2545708.7239 | 1164637.9139
130 | 2545663.0724 | 1164687.896
131 | 2545717.2124 | 1164789.2254
132 | 2545759.3467 | 1164659.6529
133 | 2545713.7643 | 1164620.5131
134 | 2545651.6838 | 1164684.3305
135 | 2545751.9424 | 1164592.5404
136 | 2545641.623 | 1164690.4916
137 | 2545638.2821 | 1164671.5225
138 | 2545739.7428 | 1164571.9729
139 | 2545792.9448 | 1164588.2341
140 | 2545784.1129 | 1164607.0079
141 | 2545773.3778 | 1164629.8272
142 | 2545805.2159 | 1164589.7113
143 | 2545817.6386 | 1164591.2068
144 | 2545867.4418 | 1164597.144
145 | 2545799.137 | 1164451.4492
146 | 2545795.1381 | 1164421.1422
147 | 2545807.3551 | 1164454.043
148 | 2545816.3731 | 1164468.0835
149 | 2545838.3609 | 1164502.3534
150 | 2545854.1152 | 1164620.0384
151 | 2545873.047 | 1164597.06
152 | 2545717.2026 | 1164789.2676
153 | 2545713.9734 | 1164803.1417
154 | 2545713.5148 | 1164805.1122
155 | 2545713.1023 | 1164806.8846
156 | 2545854.2228 | 1164742.0376
157 | 2545860.496 | 1164741.377
158 | 2545878.667 | 1164739.4635
159 | 2545884.2412 | 1164737.7575
160 | 2545779.1708 | 1165034.8264
161 | 2545964.7084 | 1165066.141
162 | 2545605.1061 | 1165109.8892
163 | 2545589.9546 | 1165090.6205
164 | 2545588.066 | 1164974.1789
165 | 2545550.5048 | 1164972.2155
166 | 2545538.9201 | 1165024.1998
167 | 2545518.2017 | 1165013.866
168 | 2545565.8828 | 1165060.0075
169 | 2545503.9855 | 1165029.6751
170 | 2545572.3271 | 1165068.203
171 | 2545489.1612 | 1165051.0254
172 | 2545480.4528 | 1165066.8667
173 | 2545885.0669 | 1164737.5047
174 | 2545897.4147 | 1164728.4774
175 | 2545899.3979 | 1164714.1229
176 | 2545905.6366 | 1164682.5978
177 | 2545910.1178 | 1164662.0606
178 | 2545905.1689 | 1164650.8209
179 | 2545919.6864 | 1164667.3904
180 | 2545895.555 | 1164633.7888
181 | 2545952.1074 | 1164692.554
182 | 2545956.2638 | 1164696.6946
183 | 2545993.8381 | 1164709.2401
184 | 2545957.3299 | 1164685.7033
185 | 2545963.3209 | 1164666.4057
186 | 2545883.2916 | 1164611.7673
187 | 2545876.5081 | 1164597.0066
188 | 2545874.2424 | 1164587.811
189 | 2545842.6468 | 1164649.1735
190 | 2545886.3078 | 1164577.1631
191 | 2545867.1992 | 1164569.9869
192 | 2545957.6044 | 1164628.5756
193 | 2545906.8831 | 1164558.1673
194 | 2545856.4848 | 1164539.4246
195 | 2545938.0214 | 1164572.014
196 | 2545853.6352 | 1164532.5463
197 | 2545939.8899 | 1164573.3446
198 | 2545576.3663 | 1164880.2407

## line_std_types
| c_nf_per_km | r_ohm_per_km | x_ohm_per_km | max_i_ka | type | q_mm2 | alpha | voltage_rating
NAYY 4x50 SE | 210 | 0.642 | 0.083 | 0.142 | cs | 50 | 0.00403 | LV
NAYY 4x120 SE | 264 | 0.225 | 0.08 | 0.242 | cs | 120 | 0.00403 | LV
NAYY 4x150 SE | 261 | 0.208 | 0.08 | 0.27 | cs | 150 | 0.00403 | LV
NA2XS2Y 1x95 RM/25 12/20 kV | 216 | 0.313 | 0.132 | 0.252 | cs | 95 | 0.00403 | MV
NA2XS2Y 1x185 RM/25 12/20 kV | 273 | 0.161 | 0.117 | 0.362 | cs | 185 | 0.00403 | MV
NA2XS2Y 1x240 RM/25 12/20 kV | 304 | 0.122 | 0.112 | 0.421 | cs | 240 | 0.00403 | MV
NA2XS2Y 1x95 RM/25 6/10 kV | 315 | 0.313 | 0.123 | 0.249 | cs | 95 | 0.00403 | MV
NA2XS2Y 1x185 RM/25 6/10 kV | 406 | 0.161 | 0.11 | 0.358 | cs | 185 | 0.00403 | MV
NA2XS2Y 1x240 RM/25 6/10 kV | 456 | 0.122 | 0.105 | 0.416 | cs | 240 | 0.00403 | MV
NA2XS2Y 1x150 RM/25 12/20 kV | 250 | 0.206 | 0.116 | 0.319 | cs | 150 | 0.00403 | MV
NA2XS2Y 1x120 RM/25 12/20 kV | 230 | 0.253 | 0.119 | 0.283 | cs | 120 | 0.00403 | MV
NA2XS2Y 1x70 RM/25 12/20 kV | 190 | 0.443 | 0.132 | 0.22 | cs | 70 | 0.00403 | MV
NA2XS2Y 1x150 RM/25 6/10 kV | 360 | 0.206 | 0.11 | 0.315 | cs | 150 | 0.00403 | MV
NA2XS2Y 1x120 RM/25 6/10 kV | 340 | 0.253 | 0.113 | 0.28 | cs | 120 | 0.00403 | MV
NA2XS2Y 1x70 RM/25 6/10 kV | 280 | 0.443 | 0.123 | 0.217 | cs | 70 | 0.00403 | MV
N2XS(FL)2Y 1x120 RM/35 64/110 kV | 112 | 0.153 | 0.166 | 0.366 | cs | 120 | 0.00393 | HV
N2XS(FL)2Y 1x185 RM/35 64/110 kV | 125 | 0.099 | 0.156 | 0.457 | cs | 185 | 0.00393 | HV
N2XS(FL)2Y 1x240 RM/35 64/110 kV | 135 | 0.075 | 0.149 | 0.526 | cs | 240 | 0.00393 | HV
N2XS(FL)2Y 1x300 RM/35 64/110 kV | 144 | 0.06 | 0.144 | 0.588 | cs | 300 | 0.00393 | HV
15-AL1/3-ST1A 0.4 | 11 | 1.8769 | 0.35 | 0.105 | ol | 16 | 0.00403 | LV
24-AL1/4-ST1A 0.4 | 11.25 | 1.2012 | 0.335 | 0.14 | ol | 24 | 0.00403 | LV
48-AL1/8-ST1A 0.4 | 12.2 | 0.5939 | 0.3 | 0.21 | ol | 48 | 0.00403 | LV
94-AL1/15-ST1A 0.4 | 13.2 | 0.306 | 0.29 | 0.35 | ol | 94 | 0.00403 | LV
34-AL1/6-ST1A 10.0 | 9.7 | 0.8342 | 0.36 | 0.17 | ol | 34 | 0.00403 | MV
48-AL1/8-ST1A 10.0 | 10.1 | 0.5939 | 0.35 | 0.21 | ol | 48 | 0.00403 | MV
70-AL1/11-ST1A 10.0 | 10.4 | 0.4132 | 0.339 | 0.29 | ol | 70 | 0.00403 | MV
94-AL1/15-ST1A 10.0 | 10.75 | 0.306 | 0.33 | 0.35 | ol | 94 | 0.00403 | MV
122-AL1/20-ST1A 10.0 | 11.1 | 0.2376 | 0.323 | 0.41 | ol | 122 | 0.00403 | MV
149-AL1/24-ST1A 10.0 | 11.25 | 0.194 | 0.315 | 0.47 | ol | 149 | 0.00403 | MV
34-AL1/6-ST1A 20.0 | 9.15 | 0.8342 | 0.382 | 0.17 | ol | 34 | 0.00403 | MV
48-AL1/8-ST1A 20.0 | 9.5 | 0.5939 | 0.372 | 0.21 | ol | 48 | 0.00403 | MV
70-AL1/11-ST1A 20.0 | 9.7 | 0.4132 | 0.36 | 0.29 | ol | 70 | 0.00403 | MV
94-AL1/15-ST1A 20.0 | 10 | 0.306 | 0.35 | 0.35 | ol | 94 | 0.00403 | MV
122-AL1/20-ST1A 20.0 | 10.3 | 0.2376 | 0.344 | 0.41 | ol | 122 | 0.00403 | MV
149-AL1/24-ST1A 20.0 | 10.5 | 0.194 | 0.337 | 0.47 | ol | 149 | 0.00403 | MV
184-AL1/30-ST1A 20.0 | 10.75 | 0.1571 | 0.33 | 0.535 | ol | 184 | 0.00403 | MV
243-AL1/39-ST1A 20.0 | 11 | 0.1188 | 0.32 | 0.645 | ol | 243 | 0.00403 | MV
48-AL1/8-ST1A 110.0 | 8 | 0.5939 | 0.46 | 0.21 | ol | 48 | 0.00403 | HV
70-AL1/11-ST1A 110.0 | 8.4 | 0.4132 | 0.45 | 0.29 | ol | 70 | 0.00403 | HV
94-AL1/15-ST1A 110.0 | 8.65 | 0.306 | 0.44 | 0.35 | ol | 94 | 0.00403 | HV
122-AL1/20-ST1A 110.0 | 8.5 | 0.2376 | 0.43 | 0.41 | ol | 122 | 0.00403 | HV
149-AL1/24-ST1A 110.0 | 8.75 | 0.194 | 0.41 | 0.47 | ol | 149 | 0.00403 | HV
184-AL1/30-ST1A 110.0 | 8.8 | 0.1571 | 0.4 | 0.535 | ol | 184 | 0.00403 | HV
243-AL1/39-ST1A 110.0 | 9 | 0.1188 | 0.39 | 0.645 | ol | 243 | 0.00403 | HV
305-AL1/39-ST1A 110.0 | 9.2 | 0.0949 | 0.38 | 0.74 | ol | 305 | 0.00403 | HV
490-AL1/64-ST1A 110.0 | 9.75 | 0.059 | 0.37 | 0.96 | ol | 490 | 0.00403 | HV
679-AL1/86-ST1A 110.0 | 9.95 | 0.042 | 0.36 | 1.15 | ol | 679 | 0.00403 | HV
490-AL1/64-ST1A 220.0 | 10 | 0.059 | 0.285 | 0.96 | ol | 490 | 0.00403 | HV
679-AL1/86-ST1A 220.0 | 11.7 | 0.042 | 0.275 | 1.15 | ol | 679 | 0.00403 | HV
490-AL1/64-ST1A 380.0 | 11 | 0.059 | 0.253 | 0.96 | ol | 490 | 0.00403 | HV
679-AL1/86-ST1A 380.0 | 14.6 | 0.042 | 0.25 | 1.15 | ol | 679 | 0.00403 | HV

## trafo_std_types
| i0_percent | pfe_kw | vkr_percent | sn_mva | vn_lv_kv | vn_hv_kv | vk_percent | shift_degree | vector_group | tap_side | tap_neutral | tap_min | tap_max | tap_step_degree | tap_step_percent | tap_phase_shifter
160 MVA 380/110 kV | 0.06 | 60 | 0.25 | 160 | 110 | 380 | 12.2 | 0 | Yy0 | hv | 0 | -9 | 9 | 0 | 1.5 | FALSE
100 MVA 220/110 kV | 0.06 | 55 | 0.26 | 100 | 110 | 220 | 12 | 0 | Yy0 | hv | 0 | -9 | 9 | 0 | 1.5 | FALSE
63 MVA 110/20 kV | 0.04 | 22 | 0.32 | 63 | 20 | 110 | 18 | 150 | YNd5 | hv | 0 | -9 | 9 | 0 | 1.5 | FALSE
40 MVA 110/20 kV | 0.05 | 18 | 0.34 | 40 | 20 | 110 | 16.2 | 150 | YNd5 | hv | 0 | -9 | 9 | 0 | 1.5 | FALSE
25 MVA 110/20 kV | 0.07 | 14 | 0.41 | 25 | 20 | 110 | 12 | 150 | YNd5 | hv | 0 | -9 | 9 | 0 | 1.5 | FALSE
63 MVA 110/10 kV | 0.04 | 22 | 0.32 | 63 | 10 | 110 | 18 | 150 | YNd5 | hv | 0 | -9 | 9 | 0 | 1.5 | FALSE
40 MVA 110/10 kV | 0.05 | 18 | 0.34 | 40 | 10 | 110 | 16.2 | 150 | YNd5 | hv | 0 | -9 | 9 | 0 | 1.5 | FALSE
25 MVA 110/10 kV | 0.07 | 14 | 0.41 | 25 | 10 | 110 | 12 | 150 | YNd5 | hv | 0 | -9 | 9 | 0 | 1.5 | FALSE
0.25 MVA 20/0.4 kV | 0.32 | 0.8 | 1.44 | 0.25 | 0.4 | 20 | 6 | 150 | Yzn5 | hv | 0 | -2 | 2 | 0 | 2.5 | FALSE
0.4 MVA 20/0.4 kV | 0.3375 | 1.35 | 1.425 | 0.4 | 0.4 | 20 | 6 | 150 | Dyn5 | hv | 0 | -2 | 2 | 0 | 2.5 | FALSE
0.63 MVA 20/0.4 kV | 0.2619 | 1.65 | 1.206 | 0.63 | 0.4 | 20 | 6 | 150 | Dyn5 | hv | 0 | -2 | 2 | 0 | 2.5 | FALSE
0.25 MVA 10/0.4 kV | 0.24 | 0.6 | 1.2 | 0.25 | 0.4 | 10 | 4 | 150 | Dyn5 | hv | 0 | -2 | 2 | 0 | 2.5 | FALSE
0.4 MVA 10/0.4 kV | 0.2375 | 0.95 | 1.325 | 0.4 | 0.4 | 10 | 4 | 150 | Dyn5 | hv | 0 | -2 | 2 | 0 | 2.5 | FALSE
0.63 MVA 10/0.4 kV | 0.1873 | 1.18 | 1.0794 | 0.63 | 0.4 | 10 | 4 | 150 | Dyn5 | hv | 0 | -2 | 2 | 0 | 2.5 | FALSE

## trafo3w_std_types
| sn_hv_mva | sn_mv_mva | sn_lv_mva | vn_hv_kv | vn_mv_kv | vn_lv_kv | vk_hv_percent | vk_mv_percent | vk_lv_percent | vkr_hv_percent | vkr_mv_percent | vkr_lv_percent | pfe_kw | i0_percent | shift_mv_degree | shift_lv_degree | vector_group | tap_side | tap_neutral | tap_min | tap_max | tap_step_percent
63/25/38 MVA 110/20/10 kV | 63 | 25 | 38 | 110 | 20 | 10 | 10.4 | 10.4 | 10.4 | 0.28 | 0.32 | 0.35 | 35 | 0.89 | 0 | 0 | YN0yn0yn0 | hv | 0 | -10 | 10 | 1.2
63/25/38 MVA 110/10/10 kV | 63 | 25 | 38 | 110 | 10 | 10 | 10.4 | 10.4 | 10.4 | 0.28 | 0.32 | 0.35 | 35 | 0.89 | 0 | 0 | YN0yn0yn0 | hv | 0 | -10 | 10 | 1.2

## fuse_std_types
| fuse_type | i_rated_a | t_avg | t_min | t_total | x_avg | x_min | x_total
HV 100A | HV 100A | 100 | 0 | [10.0, 3.64, 0.854, 0.281, 0.1, 0.0531, 0.022, 0.01] | [10.0, 4.267, 1.21, 0.403, 0.1, 0.058, 0.022, 0.01] | 0 | [300.0, 350.0, 450.0, 550.0, 700.0, 850.0, 1200.0, 1752.0] | [600.0, 700.0, 900.0, 1150.0, 1665.0, 2000.0, 3000.0, 4313.0]
HV 10A | HV 10A | 10 | 0 | [10.0, 1675.0, 0.344, 0.156, 0.1, 0.0417, 0.0171, 0.01] | [10.0, 1.3, 0.3, 0.155, 0.1, 0.0555, 0.023, 0.01] | 0 | [30.0, 32.0, 35.0, 37.0, 39.0, 50.0, 70.0, 88.0] | [60.0, 70.0, 80.0, 87.0, 94.0, 110.0, 150.0, 216.0]
HV 125A | HV 125A | 125 | 0 | [10.0, 1.82, 0.344, 0.1, 0.0467, 0.0269, 0.01] | [10.0, 2.478, 0.426, 0.1, 0.0427, 0.0211, 0.01] | 0 | [375.0, 500.0, 700.0, 925.0, 1200.0, 1500.0, 2341.0] | [750.0, 1000.0, 1500.0, 2200.0, 3000.0, 4000.0, 5765.0]
HV 160A | HV 160A | 160 | 0 | [10.0, 4.15, 1.03, 0.198, 0.1, 0.051, 0.0172, 0.01] | [10.0, 2.3, 0.734, 0.274, 0.1, 0.046, 0.0177, 0.01] | 0 | [480.0, 550.0, 700.0, 1000.0, 1260.0, 1600.0, 2500.0, 3227.0] | [960.0, 1300.0, 1700.0, 2200.0, 2996.0, 4000.0, 6000.0, 7946.0]
HV 16A | HV 16A | 16 | 0 | [10.0, 0.352, 0.164, 0.1, 0.0649, 0.0342, 0.01] | [10.0, 2.34, 0.722, 0.181, 0.1, 0.055, 0.0296, 0.01] | 0 | [48.0, 60.0, 65.0, 71.0, 80.0, 100.0, 162.0] | [96.0, 110.0, 125.0, 150.0, 168.0, 200.0, 250.0, 398.0]
HV 200A | HV 200A | 200 | 0 | [10.0, 4.267, 1.21, 0.403, 0.1, 0.058, 0.022, 0.01] | [10.0, 3.73, 1.654, 0.328, 0.1, 0.0531, 0.019, 0.01] | 0 | [600.0, 700.0, 900.0, 1150.0, 1665.0, 2000.0, 3000.0, 4313.0] | [1200.0, 1500.0, 1800.0, 2700.0, 3960.0, 5000.0, 7500.0, 10620.0]
HV 20A | HV 20A | 20 | 0 | [10.0, 1.3, 0.3, 0.155, 0.1, 0.0555, 0.023, 0.01] | [10.0, 1.3, 0.161, 0.1, 0.0611, 0.0399, 0.0141, 0.01] | 0 | [60.0, 70.0, 80.0, 87.0, 94.0, 110.0, 150.0, 216.0] | [120.0, 150.0, 200.0, 223.0, 260.0, 300.0, 450.0, 532.0]
HV 25A | HV 25A | 25 | 0 | [10.0, 2.512, 0.833, 0.299, 0.1, 0.0372, 0.0223, 0.01] | [10.0, 3.125, 0.597, 0.198, 0.1, 0.0378, 0.022, 0.01] | 0 | [75.0, 82.0, 90.0, 100.0, 124.0, 170.0, 200.0, 289.0] | [150.0, 170.0, 210.0, 250.0, 294.0, 400.0, 500.0, 711.0]
HV 31.5A | HV 31.5A | 31.5 | 0 | [10.0, 2.34, 0.722, 0.181, 0.1, 0.055, 0.0296, 0.01] | [10.0, 2.84, 0.368, 0.164, 0.1, 0.0621, 0.0378, 0.0195, 0.01] | 0 | [95.0, 110.0, 125.0, 150.0, 165.0, 200.0, 250.0, 390.0] | [189.0, 220.0, 300.0, 350.0, 393.0, 450.0, 530.0, 700.0, 960.0]
HV 40A | HV 40A | 40 | 0 | [10.0, 1.3, 0.161, 0.1, 0.0611, 0.0399, 0.0141, 0.01] | [10.0, 2.05, 0.369, 0.198, 0.1, 0.051, 0.0298, 0.01] | 0 | [120.0, 150.0, 200.0, 223.0, 260.0, 300.0, 450.0, 532.0] | [240.0, 300.0, 400.0, 450.0, 530.0, 650.0, 800.0, 1311.0]
HV 50A | HV 50A | 50 | 0 | [10.0, 3.215, 0.597, 0.198, 0.1, 0.0378, 0.022, 0.01] | [10.0, 3.64, 0.854, 0.281, 0.1, 0.0531, 0.022, 0.01] | 0 | [150.0, 170.0, 210.0, 250.0, 294.0, 400.0, 500.0, 711.0] | [300.0, 350.0, 450.0, 550.0, 700.0, 850.0, 1200.0, 1752.0]
HV 6.3A | HV 6.3A | 6.3 | 0 | [10.0, 1.39, 0.344, 0.168, 0.1, 0.056, 0.0263, 0.01] | [10.0, 1.711, 0.516, 0.198, 0.1, 0.0634, 0.0303, 0.01] | 0 | [19.0, 19.5, 20.4, 20.8, 22.0, 25.0, 32.0, 48.0] | [38.0, 40.0, 43.0, 48.0, 53.0, 60.0, 75.0, 118.0]
HV 63A | HV 63A | 63 | 0 | [10.0, 2.84, 0.368, 0.164, 0.1, 0.0621, 0.0378, 0.0195, 0.01] | [10.0, 1.82, 0.344, 0.1, 0.0467, 0.0269, 0.01] | 0 | [189.0, 220.0, 300.0, 350.0, 393.0, 450.0, 530.0, 700.0, 961.0] | [378.0, 500.0, 700.0, 934.0, 1200.0, 1500.0, 2366.0]
HV 80A | HV 80A | 80 | 0 | [10.0, 2.05, 0.369, 0.198, 0.1, 0.051, 0.0298, 0.01] | [10.0, 4.15, 1.03, 0.198, 0.1, 0.051, 0.0172, 0.01] | 0 | [240.0, 300.0, 400.0, 450.0, 530.0, 650.0, 800.0, 1311.0] | [480.0, 550.0, 700.0, 1000.0, 1260.0, 1600.0, 2500.0, 3227.0]
Siemens NH-1-100 | Siemens NH-1-100 | 100 | [5400.0, 2000.0, 400.0, 20.0, 1.0, 0.2, 0.012, 0.004] | 0 | 0 | [150.0, 190.0, 250.0, 430.0, 900.0, 1250.0, 2700.0, 3600.0] | 0 | 0
Siemens NH-1-125 | Siemens NH-1-125 | 125 | [4800.0, 120.0, 7.0, 0.1, 0.004] | 0 | 0 | [180.0, 400.0, 740.0, 2000.0, 4250.0] | 0 | 0
Siemens NH-1-16 | Siemens NH-1-16 | 16 | [4000.0, 400.0, 2.0, 0.1, 0.04, 0.01] | 0 | 0 | [26.0, 35.0, 75.0, 150.0, 200.0, 300.0] | 0 | 0
Siemens NH-1-160 | Siemens NH-1-160 | 160 | [4800.0, 120.0, 7.0, 0.1, 0.004] | 0 | 0 | [210.0, 500.0, 900.0, 2300.0, 5000.0] | 0 | 0
Siemens NH-1-25 | Siemens NH-1-25 | 25 | [4000.0, 1000.0, 10.0, 0.2, 0.02, 0.01] | 0 | 0 | [40.0, 50.0, 100.0, 210.0, 400.0, 500.0] | 0 | 0
Siemens NH-1-50 | Siemens NH-1-50 | 50 | [4000.0, 40.0, 4.0, 1.0, 0.02, 0.01] | 0 | 0 | [86.0, 200.0, 300.0, 400.0, 1000.0, 1280.0] | 0 | 0
Siemens NH-1-63 | Siemens NH-1-63 | 63 | [4000.0, 100.0, 10.0, 2.0, 0.04, 0.01] | 0 | 0 | [100.0, 200.0, 300.0, 400.0, 1000.0, 1500.0] | 0 | 0
Siemens NH-1-80 | Siemens NH-1-80 | 80 | [4800.0, 120.0, 7.0, 0.1, 0.01] | 0 | 0 | [150.58, 250.0, 450.0, 1150.0, 2470.0] | 0 | 0
Siemens NH-2-1000 | Siemens NH-2-1000 | 1000 | [4800.0, 120.0, 7.0, 0.1, 0.004] | 0 | 0 | [1900.0, 3500.0, 8400.0, 24000.0, 52000.0] | 0 | 0
Siemens NH-2-200 | Siemens NH-2-200 | 200 | [4800.0, 120.0, 7.0, 0.1, 0.004] | 0 | 0 | [280.0, 650.0, 1200.0, 3000.0, 7000.0] | 0 | 0
Siemens NH-2-224 | Siemens NH-2-224 | 224 | [4800.0, 120.0, 7.0, 0.2, 0.04, 0.004] | 0 | 0 | [400.0, 750.0, 1453.0, 3025.0, 4315.0, 7600.0] | 0 | 0
Siemens NH-2-250 | Siemens NH-2-250 | 250 | [4800.0, 120.0, 7.0, 0.1, 0.004] | 0 | 0 | [450.0, 800.0, 1650.0, 4000.0, 8500.0] | 0 | 0
Siemens NH-2-315 | Siemens NH-2-315 | 315 | [4800.0, 120.0, 7.0, 0.1, 0.004] | 0 | 0 | [550.0, 920.0, 1900.0, 5000.0, 11000.0] | 0 | 0
Siemens NH-2-355 | Siemens NH-2-355 | 355 | [4800.0, 120.0, 6.0, 0.1, 0.004] | 0 | 0 | [650.0, 1116.27, 2350.0, 5840.0, 12790.0] | 0 | 0
Siemens NH-2-400 | Siemens NH-2-400 | 400 | [4800.0, 120.0, 7.0, 0.1, 0.004] | 0 | 0 | [720.0, 1350.0, 2800.0, 6500.0, 15000.0] | 0 | 0
Siemens NH-2-425 | Siemens NH-2-425 | 425 | [4800.0, 120.0, 7.0, 0.1, 0.004] | 0 | 0 | [850.0, 1500.0, 3050.0, 7500.0, 16500.0] | 0 | 0
Siemens NH-2-630 | Siemens NH-2-630 | 630 | [4800.0, 120.0, 7.0, 0.1, 0.004] | 0 | 0 | [1200.0, 2000.0, 4800.0, 12000.0, 26000.0] | 0 | 0

## dtypes
| element | column | dtype
0 | bus | name | object
1 | bus | vn_kv | float64
2 | bus | type | object
3 | bus | zone | object
4 | bus | in_service | bool
5 | load | name | object
6 | load | bus | uint32
7 | load | p_mw | float64
8 | load | q_mvar | float64
9 | load | const_z_percent | float64
10 | load | const_i_percent | float64
11 | load | sn_mva | float64
12 | load | scaling | float64
13 | load | in_service | bool
14 | load | type | object
15 | ext_grid | name | object
16 | ext_grid | bus | uint32
17 | ext_grid | vm_pu | float64
18 | ext_grid | va_degree | float64
19 | ext_grid | slack_weight | float64
20 | ext_grid | in_service | bool
21 | line | name | object
22 | line | std_type | object
23 | line | from_bus | uint32
24 | line | to_bus | uint32
25 | line | length_km | float64
26 | line | r_ohm_per_km | float64
27 | line | x_ohm_per_km | float64
28 | line | c_nf_per_km | float64
29 | line | g_us_per_km | float64
30 | line | max_i_ka | float64
31 | line | df | float64
32 | line | parallel | uint32
33 | line | type | object
34 | line | in_service | bool
35 | trafo | name | object
36 | trafo | std_type | object
37 | trafo | hv_bus | uint32
38 | trafo | lv_bus | uint32
39 | trafo | sn_mva | float64
40 | trafo | vn_hv_kv | float64
41 | trafo | vn_lv_kv | float64
42 | trafo | vk_percent | float64
43 | trafo | vkr_percent | float64
44 | trafo | pfe_kw | float64
45 | trafo | i0_percent | float64
46 | trafo | shift_degree | float64
47 | trafo | tap_side | object
48 | trafo | tap_neutral | int32
49 | trafo | tap_min | int32
50 | trafo | tap_max | int32
51 | trafo | tap_step_percent | float64
52 | trafo | tap_step_degree | float64
53 | trafo | tap_pos | int32
54 | trafo | tap_phase_shifter | bool
55 | trafo | parallel | uint32
56 | trafo | df | float64
57 | trafo | in_service | bool
58 | line_geodata | coords | object
59 | bus_geodata | x | float64
60 | bus_geodata | y | float64
61 | bus_geodata | coords | object

## parameters
| version | format_version | converged | OPF_converged | name | f_hz | sn_mva
0 | 2.14.6 | 2.14.0 | FALSE | FALSE |  | 50 | 1