## bus
| name | vn_kv | type | zone | in_service
0 | bus_LV_5805-11_0_4_node_0 | 0.4 | n |  | TRUE
1 | bus_LV_5805-11_0_4_node_1 | 0.4 | n |  | TRUE
2 | bus_LV_5805-11_0_4_node_2 | 0.4 | n |  | TRUE
3 | bus_LV_5805-11_0_4_node_3 | 0.4 | n |  | TRUE
4 | bus_LV_5805-11_0_4_node_4 | 0.4 | n |  | TRUE
5 | bus_LV_5805-11_0_4_node_63 | 0.4 | n |  | TRUE
6 | bus_LV_5805-11_0_4_node_40 | 0.4 | n |  | TRUE
7 | bus_LV_5805-11_0_4_node_6 | 0.4 | n |  | TRUE
8 | bus_LV_5805-11_0_4_node_64 | 0.4 | n |  | TRUE
9 | bus_LV_5805-11_0_4_node_39 | 0.4 | n |  | TRUE
10 | bus_LV_5805-11_0_4_node_60 | 0.4 | n |  | TRUE
11 | bus_LV_5805-11_0_4_node_41 | 0.4 | n |  | TRUE
12 | bus_LV_5805-11_0_4_node_36 | 0.4 | n |  | TRUE
13 | bus_LV_5805-11_0_4_node_38 | 0.4 | n |  | TRUE
14 | bus_LV_5805-11_0_4_node_46 | 0.4 | n |  | TRUE
15 | bus_LV_5805-11_0_4_node_47 | 0.4 | n |  | TRUE
16 | bus_LV_5805-11_0_4_node_7 | 0.4 | n |  | TRUE
17 | bus_LV_5805-11_0_4_node_8 | 0.4 | n |  | TRUE
18 | bus_LV_5805-11_0_4_node_9 | 0.4 | n |  | TRUE
19 | bus_LV_5805-11_0_4_node_10 | 0.4 | n |  | TRUE
20 | bus_LV_5805-11_0_4_node_11 | 0.4 | n |  | TRUE
21 | bus_LV_5805-11_0_4_node_57 | 0.4 | n |  | TRUE
22 | bus_LV_5805-11_0_4_node_20 | 0.4 | n |  | TRUE
23 | bus_LV_5805-11_0_4_node_56 | 0.4 | n |  | TRUE
24 | bus_LV_5805-11_0_4_node_21 | 0.4 | n |  | TRUE
25 | bus_LV_5805-11_0_4_node_12 | 0.4 | n |  | TRUE
26 | bus_LV_5805-11_0_4_node_13 | 0.4 | n |  | TRUE
27 | bus_LV_5805-11_0_4_node_14 | 0.4 | n |  | TRUE
28 | bus_LV_5805-11_0_4_node_15 | 0.4 | n |  | TRUE
29 | bus_LV_5805-11_0_4_node_16 | 0.4 | n |  | TRUE
30 | bus_LV_5805-11_0_4_node_17 | 0.4 | n |  | TRUE
31 | bus_LV_5805-11_0_4_node_27 | 0.4 | n |  | TRUE
32 | bus_LV_5805-11_0_4_node_18 | 0.4 | n |  | TRUE
33 | bus_LV_5805-11_0_4_node_53 | 0.4 | n |  | TRUE
34 | bus_LV_5805-11_0_4_node_19 | 0.4 | n |  | TRUE
35 | bus_LV_5805-11_0_4_node_22 | 0.4 | n |  | TRUE
36 | bus_LV_5805-11_0_4_node_37 | 0.4 | n |  | TRUE
37 | bus_LV_5805-11_0_4_node_43 | 0.4 | n |  | TRUE
38 | bus_LV_5805-11_0_4_node_32 | 0.4 | n |  | TRUE
39 | bus_LV_5805-11_0_4_node_23 | 0.4 | n |  | TRUE
40 | bus_LV_5805-11_0_4_node_25 | 0.4 | n |  | TRUE
41 | bus_LV_5805-11_0_4_node_28 | 0.4 | n |  | TRUE
42 | bus_LV_5805-11_0_4_node_26 | 0.4 | n |  | TRUE
43 | bus_LV_5805-11_0_4_node_58 | 0.4 | n |  | TRUE
44 | bus_LV_5805-11_0_4_node_44 | 0.4 | n |  | TRUE
45 | bus_LV_5805-11_0_4_node_45 | 0.4 | n |  | TRUE
46 | bus_LV_5805-11_0_4_node_51 | 0.4 | n |  | TRUE
47 | bus_LV_5805-11_0_4_node_29 | 0.4 | n |  | TRUE
48 | bus_LV_5805-11_0_4_node_30 | 0.4 | n |  | TRUE
49 | bus_LV_5805-11_0_4_node_31 | 0.4 | n |  | TRUE
50 | bus_LV_5805-11_0_4_node_33 | 0.4 | n |  | TRUE
51 | bus_LV_5805-11_0_4_node_34 | 0.4 | n |  | TRUE
52 | bus_LV_5805-11_0_4_node_35 | 0.4 | n |  | TRUE
53 | bus_LV_5805-11_0_4_node_54 | 0.4 | n |  | TRUE
54 | bus_LV_5805-11_0_4_node_42 | 0.4 | n |  | TRUE
55 | bus_LV_5805-11_0_4_node_48 | 0.4 | n |  | TRUE
56 | bus_LV_5805-11_0_4_node_50 | 0.4 | n |  | TRUE
57 | bus_LV_5805-11_0_4_node_52 | 0.4 | n |  | TRUE
58 | bus_LV_5805-11_0_4_node_49 | 0.4 | n |  | TRUE
59 | bus_LV_5805-11_0_4_node_59 | 0.4 | n |  | TRUE
60 | bus_LV_5805-11_0_4_node_61 | 0.4 | n |  | TRUE
61 | bus_MV_366_0_node_63 | 20 | n |  | TRUE

## load
| name | bus | p_mw | q_mvar | const_z_percent | const_i_percent | sn_mva | scaling | in_service | type
0 | LV_5805-11_0_4_load_0 | 0 | 0.0059145 | 0.0014823 | 0 | 0 |  | 1 | TRUE | wye
1 | LV_5805-11_0_4_load_1 | 1 | 0.0061106 | 0.0015315 | 0 | 0 |  | 1 | TRUE | wye
2 | LV_5805-11_0_4_load_4 | 4 | 0.0014733 | 0.00036923 | 0 | 0 |  | 1 | TRUE | wye
3 | LV_5805-11_0_4_load_40 | 6 | 0.0071711 | 0.0017972 | 0 | 0 |  | 1 | TRUE | wye
4 | LV_5805-11_0_4_load_64 | 8 | 0.0043756 | 0.0010966 | 0 | 0 |  | 1 | TRUE | wye
5 | LV_5805-11_0_4_load_39 | 9 | 0.0029142 | 0.00073036 | 0 | 0 |  | 1 | TRUE | wye
6 | LV_5805-11_0_4_load_41 | 11 | 0.0065655 | 0.0016455 | 0 | 0 |  | 1 | TRUE | wye
7 | LV_5805-11_0_4_load_46 | 14 | 0.0072705 | 0.0018222 | 0 | 0 |  | 1 | TRUE | wye
8 | LV_5805-11_0_4_load_47 | 15 | 0.013163 | 0.003299 | 0 | 0 |  | 1 | TRUE | wye
9 | LV_5805-11_0_4_load_7 | 16 | 0.028665 | 0.0071842 | 0 | 0 |  | 1 | TRUE | wye
10 | LV_5805-11_0_4_load_8 | 17 | 0.0050434 | 0.001264 | 0 | 0 |  | 1 | TRUE | wye
11 | LV_5805-11_0_4_load_9 | 18 | 0.0079075 | 0.0019818 | 0 | 0 |  | 1 | TRUE | wye
12 | LV_5805-11_0_4_load_10 | 19 | 0.02949 | 0.007391 | 0 | 0 |  | 1 | TRUE | wye
13 | LV_5805-11_0_4_load_11 | 20 | 0.021797 | 0.0054628 | 0 | 0 |  | 1 | TRUE | wye
14 | LV_5805-11_0_4_load_20 | 22 | 0.025111 | 0.0062933 | 0 | 0 |  | 1 | TRUE | wye
15 | LV_5805-11_0_4_load_56 | 23 | 0.01332 | 0.0033382 | 0 | 0 |  | 1 | TRUE | wye
16 | LV_5805-11_0_4_load_21 | 24 | 0.019512 | 0.0048901 | 0 | 0 |  | 1 | TRUE | wye
17 | LV_5805-11_0_4_load_12 | 25 | 0.019052 | 0.0047748 | 0 | 0 |  | 1 | TRUE | wye
18 | LV_5805-11_0_4_load_13 | 26 | 0.00043791 | 0.00010975 | 0 | 0 |  | 1 | TRUE | wye
19 | LV_5805-11_0_4_load_14 | 27 | 0.0014188 | 0.0003556 | 0 | 0 |  | 1 | TRUE | wye
20 | LV_5805-11_0_4_load_15 | 28 | 0.001482 | 0.00037143 | 0 | 0 |  | 1 | TRUE | wye
21 | LV_5805-11_0_4_load_17 | 30 | 0.0011878 | 0.00029769 | 0 | 0 |  | 1 | TRUE | wye
22 | LV_5805-11_0_4_load_18 | 32 | 0.0009105 | 0.00022819 | 0 | 0 |  | 1 | TRUE | wye
23 | LV_5805-11_0_4_load_53 | 33 | 0.0019632 | 0.00049203 | 0 | 0 |  | 1 | TRUE | wye
24 | LV_5805-11_0_4_load_19 | 34 | 0.015865 | 0.0039763 | 0 | 0 |  | 1 | TRUE | wye
25 | LV_5805-11_0_4_load_22 | 35 | 0.020303 | 0.0050883 | 0 | 0 |  | 1 | TRUE | wye
26 | LV_5805-11_0_4_load_43 | 37 | 0.014471 | 0.0036268 | 0 | 0 |  | 1 | TRUE | wye
27 | LV_5805-11_0_4_load_23 | 39 | 0.0067894 | 0.0017016 | 0 | 0 |  | 1 | TRUE | wye
28 | LV_5805-11_0_4_load_58 | 43 | 0.010938 | 0.0027414 | 0 | 0 |  | 1 | TRUE | wye
29 | LV_5805-11_0_4_load_51 | 46 | 0.0075839 | 0.0019007 | 0 | 0 |  | 1 | TRUE | wye
30 | LV_5805-11_0_4_load_29 | 47 | 0.0065138 | 0.0016325 | 0 | 0 |  | 1 | TRUE | wye
31 | LV_5805-11_0_4_load_30 | 48 | 0.019597 | 0.0049114 | 0 | 0 |  | 1 | TRUE | wye
32 | LV_5805-11_0_4_load_33 | 50 | 0.0033287 | 0.00083424 | 0 | 0 |  | 1 | TRUE | wye
33 | LV_5805-11_0_4_load_34 | 51 | 0.010714 | 0.0026853 | 0 | 0 |  | 1 | TRUE | wye
34 | LV_5805-11_0_4_load_35 | 52 | 0.012375 | 0.0031015 | 0 | 0 |  | 1 | TRUE | wye
35 | LV_5805-11_0_4_load_54 | 53 | 0.0058575 | 0.001468 | 0 | 0 |  | 1 | TRUE | wye
36 | LV_5805-11_0_4_load_48 | 55 | 0.01131 | 0.0028345 | 0 | 0 |  | 1 | TRUE | wye
37 | LV_5805-11_0_4_load_52 | 57 | 0.010848 | 0.0027188 | 0 | 0 |  | 1 | TRUE | wye
38 | LV_5805-11_0_4_load_49 | 58 | 0.015769 | 0.0039521 | 0 | 0 |  | 1 | TRUE | wye
39 | LV_5805-11_0_4_load_59 | 59 | 0.00575 | 0.0014411 | 0 | 0 |  | 1 | TRUE | wye
40 | LV_5805-11_0_4_load_61 | 60 | 0.0084799 | 0.0021253 | 0 | 0 |  | 1 | TRUE | wye

## ext_grid
| name | bus | vm_pu | va_degree | slack_weight | in_service
0 |  | 35 | 1 | 0 | 1 | TRUE

## line
| name | std_type | from_bus | to_bus | length_km | r_ohm_per_km | x_ohm_per_km | c_nf_per_km | g_us_per_km | max_i_ka | df | parallel | type | in_service
0 | LV_5805-11_0_4_line_0 |  | 0 | 1 | 0.0011126 | 0.125 | 0.08 | 261 | 0 | 0.364 | 1 | 1 | cs | TRUE
1 | LV_5805-11_0_4_line_1 |  | 0 | 2 | 0.019379 | 0.125 | 0.08 | 261 | 0 | 0.364 | 1 | 1 | cs | TRUE
2 | LV_5805-11_0_4_line_2 |  | 1 | 3 | 0.054001 | 0.125 | 0.08 | 261 | 0 | 0.364 | 1 | 1 | cs | TRUE
3 | LV_5805-11_0_4_line_3 |  | 2 | 4 | 0.0013954 | 0.125 | 0.08 | 261 | 0 | 0.364 | 1 | 1 | cs | TRUE
4 | LV_5805-11_0_4_line_4 |  | 3 | 5 | 0.094994 | 0.125 | 0.08 | 261 | 0 | 0.364 | 1 | 1 | cs | TRUE
5 | LV_5805-11_0_4_line_5 |  | 4 | 6 | 0.019302 | 0.125 | 0.08 | 261 | 0 | 0.364 | 1 | 1 | cs | TRUE
6 | LV_5805-11_0_4_line_6 |  | 5 | 10 | 0.028761 | 0.125 | 0.08 | 261 | 0 | 0.364 | 1 | 1 | cs | TRUE
7 | LV_5805-11_0_4_line_7 |  | 6 | 11 | 0.0032638 | 0.125 | 0.08 | 261 | 0 | 0.364 | 1 | 1 | cs | TRUE
8 | LV_5805-11_0_4_line_8 |  | 7 | 8 | 0.026165 | 0.125 | 0.08 | 261 | 0 | 0.364 | 1 | 1 | cs | TRUE
9 | LV_5805-11_0_4_line_9 |  | 7 | 9 | 0.0070524 | 0.125 | 0.08 | 261 | 0 | 0.364 | 1 | 1 | cs | TRUE
10 | LV_5805-11_0_4_line_10 |  | 9 | 12 | 0.020353 | 0.125 | 0.08 | 261 | 0 | 0.364 | 1 | 1 | cs | TRUE
11 | LV_5805-11_0_4_line_11 |  | 10 | 59 | 0.057513 | 0.125 | 0.08 | 261 | 0 | 0.364 | 1 | 1 | cs | TRUE
12 | LV_5805-11_0_4_line_12 |  | 11 | 54 | 0.024044 | 0.125 | 0.08 | 261 | 0 | 0.364 | 1 | 1 | cs | TRUE
13 | LV_5805-11_0_4_line_13 |  | 12 | 13 | 0.015577 | 0.125 | 0.08 | 261 | 0 | 0.364 | 1 | 1 | cs | TRUE
14 | LV_5805-11_0_4_line_14 |  | 13 | 55 | 0.021932 | 0.125 | 0.08 | 261 | 0 | 0.364 | 1 | 1 | cs | TRUE
15 | LV_5805-11_0_4_line_15 |  | 13 | 56 | 0.007996 | 0.125 | 0.08 | 261 | 0 | 0.364 | 1 | 1 | cs | TRUE
16 | LV_5805-11_0_4_line_16 |  | 14 | 15 | 0.027643 | 0.125 | 0.08 | 261 | 0 | 0.364 | 1 | 1 | cs | TRUE
17 | LV_5805-11_0_4_line_17 |  | 15 | 55 | 0.02225 | 0.125 | 0.08 | 261 | 0 | 0.364 | 1 | 1 | cs | TRUE
18 | LV_5805-11_0_4_line_18 |  | 16 | 17 | 0.013667 | 0.125 | 0.08 | 261 | 0 | 0.364 | 1 | 1 | cs | TRUE
19 | LV_5805-11_0_4_line_19 |  | 16 | 18 | 0.0090511 | 0.125 | 0.08 | 261 | 0 | 0.364 | 1 | 1 | cs | TRUE
20 | LV_5805-11_0_4_line_20 |  | 17 | 19 | 0.0069822 | 0.125 | 0.08 | 261 | 0 | 0.364 | 1 | 1 | cs | TRUE
21 | LV_5805-11_0_4_line_21 |  | 18 | 20 | 0.013655 | 0.125 | 0.08 | 261 | 0 | 0.364 | 1 | 1 | cs | TRUE
22 | LV_5805-11_0_4_line_22 |  | 19 | 21 | 0.048067 | 0.125 | 0.08 | 261 | 0 | 0.364 | 1 | 1 | cs | TRUE
23 | LV_5805-11_0_4_line_23 |  | 20 | 22 | 0.019657 | 0.125 | 0.08 | 261 | 0 | 0.364 | 1 | 1 | cs | TRUE
24 | LV_5805-11_0_4_line_24 |  | 21 | 23 | 0.036038 | 0.125 | 0.08 | 261 | 0 | 0.364 | 1 | 1 | cs | TRUE
25 | LV_5805-11_0_4_line_25 |  | 22 | 24 | 0.014555 | 0.125 | 0.08 | 261 | 0 | 0.364 | 1 | 1 | cs | TRUE
26 | LV_5805-11_0_4_line_26 |  | 24 | 35 | 0.010337 | 0.125 | 0.08 | 261 | 0 | 0.364 | 1 | 2 | cs | TRUE
27 | LV_5805-11_0_4_line_27 |  | 25 | 26 | 0.0062449 | 0.125 | 0.08 | 261 | 0 | 0.364 | 1 | 1 | cs | TRUE
28 | LV_5805-11_0_4_line_28 |  | 25 | 27 | 0.0081285 | 0.125 | 0.08 | 261 | 0 | 0.364 | 1 | 1 | cs | TRUE
29 | LV_5805-11_0_4_line_29 |  | 26 | 28 | 0.0066463 | 0.125 | 0.08 | 261 | 0 | 0.364 | 1 | 1 | cs | TRUE
30 | LV_5805-11_0_4_line_30 |  | 27 | 29 | 0.092333 | 0.125 | 0.08 | 261 | 0 | 0.364 | 1 | 1 | cs | TRUE
31 | LV_5805-11_0_4_line_31 |  | 28 | 30 | 0.0097826 | 0.125 | 0.08 | 261 | 0 | 0.364 | 1 | 1 | cs | TRUE
32 | LV_5805-11_0_4_line_32 |  | 29 | 31 | 0.03873 | 0.125 | 0.08 | 261 | 0 | 0.364 | 1 | 1 | cs | TRUE
33 | LV_5805-11_0_4_line_33 |  | 30 | 32 | 0.0028504 | 0.125 | 0.08 | 261 | 0 | 0.364 | 1 | 1 | cs | TRUE
34 | LV_5805-11_0_4_line_34 |  | 31 | 33 | 0.043014 | 0.125 | 0.08 | 261 | 0 | 0.364 | 1 | 1 | cs | TRUE
35 | LV_5805-11_0_4_line_35 |  | 32 | 34 | 0.0054976 | 0.125 | 0.08 | 261 | 0 | 0.364 | 1 | 1 | cs | TRUE
36 | LV_5805-11_0_4_line_36 |  | 33 | 42 | 0.0046604 | 0.125 | 0.08 | 261 | 0 | 0.364 | 1 | 1 | cs | TRUE
37 | LV_5805-11_0_4_line_37 |  | 35 | 36 | 0.014162 | 0.125 | 0.08 | 261 | 0 | 0.364 | 1 | 2 | cs | TRUE
38 | LV_5805-11_0_4_line_38 |  | 36 | 37 | 0.031024 | 0.125 | 0.08 | 261 | 0 | 0.364 | 1 | 2 | cs | TRUE
39 | LV_5805-11_0_4_line_39 |  | 36 | 38 | 0.00513 | 0.125 | 0.08 | 261 | 0 | 0.364 | 1 | 1 | cs | TRUE
40 | LV_5805-11_0_4_line_40 |  | 37 | 44 | 0.012399 | 0.125 | 0.08 | 261 | 0 | 0.364 | 1 | 1 | cs | TRUE
41 | LV_5805-11_0_4_line_41 |  | 38 | 52 | 0.013834 | 0.125 | 0.08 | 261 | 0 | 0.364 | 1 | 1 | cs | TRUE
42 | LV_5805-11_0_4_line_42 |  | 38 | 48 | 0.022961 | 0.125 | 0.08 | 261 | 0 | 0.364 | 1 | 1 | cs | TRUE
43 | LV_5805-11_0_4_line_43 |  | 39 | 40 | 0.013534 | 0.125 | 0.08 | 261 | 0 | 0.364 | 1 | 1 | cs | TRUE
44 | LV_5805-11_0_4_line_44 |  | 40 | 41 | 0.002655 | 0.125 | 0.08 | 261 | 0 | 0.364 | 1 | 1 | cs | TRUE
45 | LV_5805-11_0_4_line_45 |  | 41 | 43 | 0.0092695 | 0.125 | 0.08 | 261 | 0 | 0.364 | 1 | 1 | cs | TRUE
46 | LV_5805-11_0_4_line_46 |  | 41 | 42 | 0.019702 | 0.125 | 0.08 | 261 | 0 | 0.364 | 1 | 1 | cs | TRUE
47 | LV_5805-11_0_4_line_47 |  | 43 | 46 | 0.01014 | 0.125 | 0.08 | 261 | 0 | 0.364 | 1 | 1 | cs | TRUE
48 | LV_5805-11_0_4_line_48 |  | 44 | 45 | 0.00983 | 0.125 | 0.08 | 261 | 0 | 0.364 | 1 | 1 | cs | TRUE
49 | LV_5805-11_0_4_line_49 |  | 45 | 46 | 0.032159 | 0.125 | 0.08 | 261 | 0 | 0.364 | 1 | 1 | cs | TRUE
50 | LV_5805-11_0_4_line_50 |  | 45 | 58 | 0.0080569 | 0.125 | 0.08 | 261 | 0 | 0.364 | 1 | 1 | cs | TRUE
51 | LV_5805-11_0_4_line_51 |  | 47 | 48 | 0.0082094 | 0.125 | 0.08 | 261 | 0 | 0.364 | 1 | 1 | cs | TRUE
52 | LV_5805-11_0_4_line_52 |  | 47 | 49 | 0.010252 | 0.125 | 0.08 | 261 | 0 | 0.364 | 1 | 1 | cs | TRUE
53 | LV_5805-11_0_4_line_53 |  | 49 | 50 | 0.0069333 | 0.125 | 0.08 | 261 | 0 | 0.364 | 1 | 1 | cs | TRUE
54 | LV_5805-11_0_4_line_54 |  | 49 | 51 | 0.0089218 | 0.125 | 0.08 | 261 | 0 | 0.364 | 1 | 1 | cs | TRUE
55 | LV_5805-11_0_4_line_55 |  | 50 | 53 | 0.0046235 | 0.125 | 0.08 | 261 | 0 | 0.364 | 1 | 1 | cs | TRUE
56 | LV_5805-11_0_4_line_56 |  | 53 | 54 | 0.0059402 | 0.125 | 0.08 | 261 | 0 | 0.364 | 1 | 1 | cs | TRUE
57 | LV_5805-11_0_4_line_57 |  | 56 | 57 | 0.026563 | 0.125 | 0.08 | 261 | 0 | 0.364 | 1 | 1 | cs | TRUE
58 | LV_5805-11_0_4_line_58 |  | 56 | 58 | 0.019738 | 0.125 | 0.08 | 261 | 0 | 0.364 | 1 | 1 | cs | TRUE
59 | LV_5805-11_0_4_line_59 |  | 59 | 60 | 0.014816 | 0.125 | 0.08 | 261 | 0 | 0.364 | 1 | 1 | cs | TRUE

## trafo
| name | std_type | hv_bus | lv_bus | sn_mva | vn_hv_kv | vn_lv_kv | vk_percent | vkr_percent | pfe_kw | i0_percent | shift_degree | tap_side | tap_neutral | tap_min | tap_max | tap_step_percent | tap_step_degree | tap_pos | tap_phase_shifter | parallel | df | in_service
0 | LV_5805-11_0_4_trafo_22 | 0.63 MVA 20/0.4 kV | 61 | 35 | 0.63 | 20 | 0.4 | 6 | 1.206 | 1.65 | 0.2619 | 150 | hv | 0 | -2 | 2 | 2.5 | 0 | 0 | FALSE | 1 | 1 | TRUE

## line_geodata
| x0 | y0 | x1 | y1 | x2 | y2 | x3 | y3 | x4 | y4 | x5 | y5 | x6 | y6 | x7 | y7 | x8 | y8
0 | 2553213.5405 | 1157900.6652 | 2553214.1513 | 1157899.7352
1 | 2553202.9015 | 1157916.8631 | 2553213.5405 | 1157900.6652
2 | 2553243.8323 | 1157854.6228 | 2553236.6109 | 1157865.5403 | 2553214.1513 | 1157899.7352
3 | 2553202.9015 | 1157916.8631 | 2553202.18 | 1157918.0574
4 | 2553243.8323 | 1157854.6228 | 2553259.7577 | 1157867.6056 | 2553267.3934 | 1157873.4492 | 2553272.1944 | 1157872.667 | 2553276.9874 | 1157869.8727 | 2553299.4303 | 1157890.8535 | 2553304.5815 | 1157895.6604 | 2553306.8875 | 1157907.2707 | 2553309.5103 | 1157911.308
5 | 2553192.1989 | 1157934.578 | 2553192.1989 | 1157934.578 | 2553202.18 | 1157918.0574
6 | 2553309.5103 | 1157911.308 | 2553325.7109 | 1157935.0722
7 | 2553192.1989 | 1157934.578 | 2553190.8794 | 1157937.5632
8 | 2553136.8028 | 1157928.1623 | 2553161.8046 | 1157936.1047
9 | 2553136.8028 | 1157928.1623 | 2553136.2648 | 1157928.978 | 2553132.3132 | 1157933.5925
10 | 2553118.3691 | 1157948.4056 | 2553128.3483 | 1157938.2224 | 2553132.3132 | 1157933.5925
11 | 2553325.7109 | 1157935.0722 | 2553293.2423 | 1157976.4352 | 2553289.779 | 1157979.9419
12 | 2553182.1916 | 1157959.847 | 2553182.3274 | 1157957.5892 | 2553183.8214 | 1157953.531 | 2553190.8794 | 1157937.5632
13 | 2553118.3691 | 1157948.4056 | 2553109.2007 | 1157948.5329 | 2553102.7642 | 1157948.9834
14 | 2553102.7642 | 1157948.9834 | 2553109.0808 | 1157927.9811
15 | 2553095.1713 | 1157951.5551 | 2553102.7642 | 1157948.9834
16 | 2553130.6676 | 1157887.6779 | 2553124.7048 | 1157887.9357 | 2553120.0035 | 1157891.6632 | 2553115.4891 | 1157906.6737
17 | 2553115.4891 | 1157906.6737 | 2553109.0808 | 1157927.9811
18 | 2553160.5472 | 1158064.3095 | 2553164.8273 | 1158077.2894
19 | 2553160.5472 | 1158064.3095 | 2553157.7127 | 1158055.7137
20 | 2553167.0139 | 1158083.9204 | 2553164.8273 | 1158077.2894
21 | 2553153.1058 | 1158042.8812 | 2553154.238 | 1158045.1762 | 2553157.7127 | 1158055.7137
22 | 2553182.0668 | 1158129.5699 | 2553167.0139 | 1158083.9204
23 | 2553153.1058 | 1158042.8812 | 2553144.409 | 1158025.2527
24 | 2553182.0668 | 1158129.5699 | 2553217.7452 | 1158124.4892
25 | 2553137.9693 | 1158012.1995 | 2553144.409 | 1158025.2527
26 | 2553134.1567 | 1158002.6329 | 2553135.4877 | 1158007.1694 | 2553137.9693 | 1158012.1995
27 | 2553078.0167 | 1158041.1348 | 2553079.8682 | 1158038.7758 | 2553080.5943 | 1158035.612
28 | 2553072.9983 | 1158047.5292 | 2553078.0167 | 1158041.1348
29 | 2553080.5943 | 1158035.612 | 2553082.081 | 1158029.1341
30 | 2553017.2568 | 1158095.7841 | 2553043.7802 | 1158104.2477 | 2553048.271 | 1158100.1104 | 2553067.2444 | 1158054.8606 | 2553072.9983 | 1158047.5292
31 | 2553082.081 | 1158029.1341 | 2553083.4491 | 1158023.173 | 2553084.3947 | 1158019.6305
32 | 2553017.2568 | 1158095.7841 | 2553018.8451 | 1158092.0364 | 2553025.309 | 1158074.5433 | 2553028.9663 | 1158064.7874 | 2553031.057 | 1158059.6016
33 | 2553085.1299 | 1158016.8766 | 2553084.3947 | 1158019.6305
34 | 2553031.057 | 1158059.6016 | 2553041.5203 | 1158034.9069 | 2553043.8573 | 1158027.885 | 2553044.6962 | 1158025.3549 | 2553046.1738 | 1158019.4075
35 | 2553086.5477 | 1158011.565 | 2553085.1299 | 1158016.8766
36 | 2553047.2976 | 1158014.8846 | 2553046.1738 | 1158019.4075
37 | 2553136.578 | 1157988.7179 | 2553134.9265 | 1157995.1897 | 2553134.1567 | 1158002.6329
38 | 2553136.578 | 1157988.7179 | 2553115.7227 | 1157981.5881 | 2553107.2422 | 1157978.6228
39 | 2553141.6228 | 1157989.7235 | 2553136.578 | 1157988.7179
40 | 2553095.2225 | 1157975.7674 | 2553097.1795 | 1157976.0189 | 2553102.6613 | 1157977.021 | 2553107.2422 | 1157978.6228
41 | 2553141.6228 | 1157989.7235 | 2553136.1281 | 1157977.0277
42 | 2553141.6228 | 1157989.7235 | 2553150.8208 | 1157988.4844 | 2553163.3823 | 1157983.0677
43 | 2553037.5271 | 1158001.743 | 2553032.0713 | 1158002.097 | 2553024.0064 | 1158002.2591
44 | 2553040.1135 | 1158001.1114 | 2553037.5271 | 1158001.743
45 | 2553040.1135 | 1158001.1114 | 2553047.785 | 1157998.7946 | 2553048.9451 | 1157998.3136
46 | 2553040.1135 | 1158001.1114 | 2553042.7677 | 1158001.3018 | 2553045.2367 | 1158002.3275 | 2553047.3982 | 1158004.2227 | 2553048.7901 | 1158006.7353 | 2553049.257 | 1158009.5665 | 2553048.7348 | 1158012.3943 | 2553047.2976 | 1158014.8846
47 | 2553048.9451 | 1157998.3136 | 2553054.6168 | 1157995.9619 | 2553057.6339 | 1157994.5265 | 2553058.2295 | 1157994.2438
48 | 2553095.2225 | 1157975.7674 | 2553090.7855 | 1157976.0244 | 2553085.5444 | 1157977.3772
49 | 2553085.5444 | 1157977.3772 | 2553081.3985 | 1157979.5551 | 2553076.0803 | 1157982.8206 | 2553070.622 | 1157986.7765 | 2553066.2985 | 1157989.7896 | 2553060.6587 | 1157993.091 | 2553058.2295 | 1157994.2438
50 | 2553085.5444 | 1157977.3772 | 2553085.8628 | 1157972.9835 | 2553087.3399 | 1157969.6438
51 | 2553170.5893 | 1157979.1732 | 2553166.0492 | 1157981.9177 | 2553163.3823 | 1157983.0677
52 | 2553177.5248 | 1157971.9119 | 2553173.8553 | 1157977.1988 | 2553170.5893 | 1157979.1732
53 | 2553177.5248 | 1157971.9119 | 2553175.9248 | 1157970.2457 | 2553174.9806 | 1157968.1297 | 2553174.8093 | 1157965.8299
54 | 2553177.5248 | 1157971.9119 | 2553179.5951 | 1157972.9407 | 2553181.8972 | 1157973.2118 | 2553183.9944 | 1157972.7619 | 2553185.849 | 1157971.6802
55 | 2553176.7552 | 1157961.7126 | 2553175.4206 | 1157963.6017 | 2553174.8093 | 1157965.8299
56 | 2553182.1916 | 1157959.847 | 2553180.8877 | 1157959.7682 | 2553178.6538 | 1157960.3859 | 2553176.7552 | 1157961.7126 | 2553176.7552 | 1157961.7126
57 | 2553095.1713 | 1157951.5551 | 2553087.813 | 1157942.9526 | 2553076.7914 | 1157932.5666 | 2553076.7107 | 1157932.5105
58 | 2553095.1713 | 1157951.5551 | 2553093.5077 | 1157954.5141 | 2553090.0815 | 1157963.4455 | 2553087.3399 | 1157969.6438
59 | 2553279.3677 | 1157990.4838 | 2553289.779 | 1157979.9419

## bus_geodata
| x | y | coords
0 | 2553213.5405 | 1157900.6652
1 | 2553214.1513 | 1157899.7352
2 | 2553202.9015 | 1157916.8631
3 | 2553243.8323 | 1157854.6228
4 | 2553202.18 | 1157918.0574
5 | 2553309.5103 | 1157911.308
6 | 2553192.1989 | 1157934.578
7 | 2553136.8028 | 1157928.1623
8 | 2553161.8046 | 1157936.1047
9 | 2553132.3132 | 1157933.5925
10 | 2553325.7109 | 1157935.0722
11 | 2553190.8794 | 1157937.5632
12 | 2553118.3691 | 1157948.4056
13 | 2553102.7642 | 1157948.9834
14 | 2553130.6676 | 1157887.6779
15 | 2553115.4891 | 1157906.6737
16 | 2553160.5472 | 1158064.3095
17 | 2553164.8273 | 1158077.2894
18 | 2553157.7127 | 1158055.7137
19 | 2553167.0139 | 1158083.9204
20 | 2553153.1058 | 1158042.8812
21 | 2553182.0668 | 1158129.5699
22 | 2553144.409 | 1158025.2527
23 | 2553217.7452 | 1158124.4892
24 | 2553137.9693 | 1158012.1995
25 | 2553078.0167 | 1158041.1348
26 | 2553080.5943 | 1158035.612
27 | 2553072.9983 | 1158047.5292
28 | 2553082.081 | 1158029.1341
29 | 2553017.2568 | 1158095.7841
30 | 2553084.3947 | 1158019.6305
31 | 2553031.057 | 1158059.6016
32 | 2553085.1299 | 1158016.8766
33 | 2553046.1738 | 1158019.4075
34 | 2553086.5477 | 1158011.565
35 | 2553134.1567 | 1158002.6329
36 | 2553136.578 | 1157988.7179
37 | 2553107.2422 | 1157978.6228
38 | 2553141.6228 | 1157989.7235
39 | 2553024.0064 | 1158002.2591
40 | 2553037.5271 | 1158001.743
41 | 2553040.1135 | 1158001.1114
42 | 2553047.2976 | 1158014.8846
43 | 2553048.9451 | 1157998.3136
44 | 2553095.2225 | 1157975.7674
45 | 2553085.5444 | 1157977.3772
46 | 2553058.2295 | 1157994.2438
47 | 2553170.5893 | 1157979.1732
48 | 2553163.3823 | 1157983.0677
49 | 2553177.5248 | 1157971.9119
50 | 2553174.8093 | 1157965.8299
51 | 2553185.849 | 1157971.6802
52 | 2553136.1281 | 1157977.0277
53 | 2553176.7552 | 1157961.7126
54 | 2553182.1916 | 1157959.847
55 | 2553109.0808 | 1157927.9811
56 | 2553095.1713 | 1157951.5551
57 | 2553076.7107 | 1157932.5105
58 | 2553087.3399 | 1157969.6438
59 | 2553289.779 | 1157979.9419
60 | 2553279.3677 | 1157990.4838
61 | 2553136.578 | 1157988.7179

## line_std_types
| c_nf_per_km | r_ohm_per_km | x_ohm_per_km | max_i_ka | type | q_mm2 | alpha | voltage_rating
NAYY 4x50 SE | 210 | 0.642 | 0.083 | 0.142 | cs | 50 | 0.00403 | LV
NAYY 4x120 SE | 264 | 0.225 | 0.08 | 0.242 | cs | 120 | 0.00403 | LV
NAYY 4x150 SE | 261 | 0.208 | 0.08 | 0.27 | cs | 150 | 0.00403 | LV
NA2XS2Y 1x95 RM/25 12/20 kV | 216 | 0.313 | 0.132 | 0.252 | cs | 95 | 0.00403 | MV
NA2XS2Y 1x185 RM/25 12/20 kV | 273 | 0.161 | 0.117 | 0.362 | cs | 185 | 0.00403 | MV
NA2XS2Y 1x240 RM/25 12/20 kV | 304 | 0.122 | 0.112 | 0.421 | cs | 240 | 0.00403 | MV
NA2XS2Y 1x95 RM/25 6/10 kV | 315 | 0.313 | 0.123 | 0.249 | cs | 95 | 0.00403 | MV
NA2XS2Y 1x185 RM/25 6/10 kV | 406 | 0.161 | 0.11 | 0.358 | cs | 185 | 0.00403 | MV
NA2XS2Y 1x240 RM/25 6/10 kV | 456 | 0.122 | 0.105 | 0.416 | cs | 240 | 0.00403 | MV
NA2XS2Y 1x150 RM/25 12/20 kV | 250 | 0.206 | 0.116 | 0.319 | cs | 150 | 0.00403 | MV
NA2XS2Y 1x120 RM/25 12/20 kV | 230 | 0.253 | 0.119 | 0.283 | cs | 120 | 0.00403 | MV
NA2XS2Y 1x70 RM/25 12/20 kV | 190 | 0.443 | 0.132 | 0.22 | cs | 70 | 0.00403 | MV
NA2XS2Y 1x150 RM/25 6/10 kV | 360 | 0.206 | 0.11 | 0.315 | cs | 150 | 0.00403 | MV
NA2XS2Y 1x120 RM/25 6/10 kV | 340 | 0.253 | 0.113 | 0.28 | cs | 120 | 0.00403 | MV
NA2XS2Y 1x70 RM/25 6/10 kV | 280 | 0.443 | 0.123 | 0.217 | cs | 70 | 0.00403 | MV
N2XS(FL)2Y 1x120 RM/35 64/110 kV | 112 | 0.153 | 0.166 | 0.366 | cs | 120 | 0.00393 | HV
N2XS(FL)2Y 1x185 RM/35 64/110 kV | 125 | 0.099 | 0.156 | 0.457 | cs | 185 | 0.00393 | HV
N2XS(FL)2Y 1x240 RM/35 64/110 kV | 135 | 0.075 | 0.149 | 0.526 | cs | 240 | 0.00393 | HV
N2XS(FL)2Y 1x300 RM/35 64/110 kV | 144 | 0.06 | 0.144 | 0.588 | cs | 300 | 0.00393 | HV
15-AL1/3-ST1A 0.4 | 11 | 1.8769 | 0.35 | 0.105 | ol | 16 | 0.00403 | LV
24-AL1/4-ST1A 0.4 | 11.25 | 1.2012 | 0.335 | 0.14 | ol | 24 | 0.00403 | LV
48-AL1/8-ST1A 0.4 | 12.2 | 0.5939 | 0.3 | 0.21 | ol | 48 | 0.00403 | LV
94-AL1/15-ST1A 0.4 | 13.2 | 0.306 | 0.29 | 0.35 | ol | 94 | 0.00403 | LV
34-AL1/6-ST1A 10.0 | 9.7 | 0.8342 | 0.36 | 0.17 | ol | 34 | 0.00403 | MV
48-AL1/8-ST1A 10.0 | 10.1 | 0.5939 | 0.35 | 0.21 | ol | 48 | 0.00403 | MV
70-AL1/11-ST1A 10.0 | 10.4 | 0.4132 | 0.339 | 0.29 | ol | 70 | 0.00403 | MV
94-AL1/15-ST1A 10.0 | 10.75 | 0.306 | 0.33 | 0.35 | ol | 94 | 0.00403 | MV
122-AL1/20-ST1A 10.0 | 11.1 | 0.2376 | 0.323 | 0.41 | ol | 122 | 0.00403 | MV
149-AL1/24-ST1A 10.0 | 11.25 | 0.194 | 0.315 | 0.47 | ol | 149 | 0.00403 | MV
34-AL1/6-ST1A 20.0 | 9.15 | 0.8342 | 0.382 | 0.17 | ol | 34 | 0.00403 | MV
48-AL1/8-ST1A 20.0 | 9.5 | 0.5939 | 0.372 | 0.21 | ol | 48 | 0.00403 | MV
70-AL1/11-ST1A 20.0 | 9.7 | 0.4132 | 0.36 | 0.29 | ol | 70 | 0.00403 | MV
94-AL1/15-ST1A 20.0 | 10 | 0.306 | 0.35 | 0.35 | ol | 94 | 0.00403 | MV
122-AL1/20-ST1A 20.0 | 10.3 | 0.2376 | 0.344 | 0.41 | ol | 122 | 0.00403 | MV
149-AL1/24-ST1A 20.0 | 10.5 | 0.194 | 0.337 | 0.47 | ol | 149 | 0.00403 | MV
184-AL1/30-ST1A 20.0 | 10.75 | 0.1571 | 0.33 | 0.535 | ol | 184 | 0.00403 | MV
243-AL1/39-ST1A 20.0 | 11 | 0.1188 | 0.32 | 0.645 | ol | 243 | 0.00403 | MV
48-AL1/8-ST1A 110.0 | 8 | 0.5939 | 0.46 | 0.21 | ol | 48 | 0.00403 | HV
70-AL1/11-ST1A 110.0 | 8.4 | 0.4132 | 0.45 | 0.29 | ol | 70 | 0.00403 | HV
94-AL1/15-ST1A 110.0 | 8.65 | 0.306 | 0.44 | 0.35 | ol | 94 | 0.00403 | HV
122-AL1/20-ST1A 110.0 | 8.5 | 0.2376 | 0.43 | 0.41 | ol | 122 | 0.00403 | HV
149-AL1/24-ST1A 110.0 | 8.75 | 0.194 | 0.41 | 0.47 | ol | 149 | 0.00403 | HV
184-AL1/30-ST1A 110.0 | 8.8 | 0.1571 | 0.4 | 0.535 | ol | 184 | 0.00403 | HV
243-AL1/39-ST1A 110.0 | 9 | 0.1188 | 0.39 | 0.645 | ol | 243 | 0.00403 | HV
305-AL1/39-ST1A 110.0 | 9.2 | 0.0949 | 0.38 | 0.74 | ol | 305 | 0.00403 | HV
490-AL1/64-ST1A 110.0 | 9.75 | 0.059 | 0.37 | 0.96 | ol | 490 | 0.00403 | HV
679-AL1/86-ST1A 110.0 | 9.95 | 0.042 | 0.36 | 1.15 | ol | 679 | 0.00403 | HV
490-AL1/64-ST1A 220.0 | 10 | 0.059 | 0.285 | 0.96 | ol | 490 | 0.00403 | HV
679-AL1/86-ST1A 220.0 | 11.7 | 0.042 | 0.275 | 1.15 | ol | 679 | 0.00403 | HV
490-AL1/64-ST1A 380.0 | 11 | 0.059 | 0.253 | 0.96 | ol | 490 | 0.00403 | HV
679-AL1/86-ST1A 380.0 | 14.6 | 0.042 | 0.25 | 1.15 | ol | 679 | 0.00403 | HV

## trafo_std_types
| i0_percent | pfe_kw | vkr_percent | sn_mva | vn_lv_kv | vn_hv_kv | vk_percent | shift_degree | vector_group | tap_side | tap_neutral | tap_min | tap_max | tap_step_degree | tap_step_percent | tap_phase_shifter
160 MVA 380/110 kV | 0.06 | 60 | 0.25 | 160 | 110 | 380 | 12.2 | 0 | Yy0 | hv | 0 | -9 | 9 | 0 | 1.5 | FALSE
100 MVA 220/110 kV | 0.06 | 55 | 0.26 | 100 | 110 | 220 | 12 | 0 | Yy0 | hv | 0 | -9 | 9 | 0 | 1.5 | FALSE
63 MVA 110/20 kV | 0.04 | 22 | 0.32 | 63 | 20 | 110 | 18 | 150 | YNd5 | hv | 0 | -9 | 9 | 0 | 1.5 | FALSE
40 MVA 110/20 kV | 0.05 | 18 | 0.34 | 40 | 20 | 110 | 16.2 | 150 | YNd5 | hv | 0 | -9 | 9 | 0 | 1.5 | FALSE
25 MVA 110/20 kV | 0.07 | 14 | 0.41 | 25 | 20 | 110 | 12 | 150 | YNd5 | hv | 0 | -9 | 9 | 0 | 1.5 | FALSE
63 MVA 110/10 kV | 0.04 | 22 | 0.32 | 63 | 10 | 110 | 18 | 150 | YNd5 | hv | 0 | -9 | 9 | 0 | 1.5 | FALSE
40 MVA 110/10 kV | 0.05 | 18 | 0.34 | 40 | 10 | 110 | 16.2 | 150 | YNd5 | hv | 0 | -9 | 9 | 0 | 1.5 | FALSE
25 MVA 110/10 kV | 0.07 | 14 | 0.41 | 25 | 10 | 110 | 12 | 150 | YNd5 | hv | 0 | -9 | 9 | 0 | 1.5 | FALSE
0.25 MVA 20/0.4 kV | 0.32 | 0.8 | 1.44 | 0.25 | 0.4 | 20 | 6 | 150 | Yzn5 | hv | 0 | -2 | 2 | 0 | 2.5 | FALSE
0.4 MVA 20/0.4 kV | 0.3375 | 1.35 | 1.425 | 0.4 | 0.4 | 20 | 6 | 150 | Dyn5 | hv | 0 | -2 | 2 | 0 | 2.5 | FALSE
0.63 MVA 20/0.4 kV | 0.2619 | 1.65 | 1.206 | 0.63 | 0.4 | 20 | 6 | 150 | Dyn5 | hv | 0 | -2 | 2 | 0 | 2.5 | FALSE
0.25 MVA 10/0.4 kV | 0.24 | 0.6 | 1.2 | 0.25 | 0.4 | 10 | 4 | 150 | Dyn5 | hv | 0 | -2 | 2 | 0 | 2.5 | FALSE
0.4 MVA 10/0.4 kV | 0.2375 | 0.95 | 1.325 | 0.4 | 0.4 | 10 | 4 | 150 | Dyn5 | hv | 0 | -2 | 2 | 0 | 2.5 | FALSE
0.63 MVA 10/0.4 kV | 0.1873 | 1.18 | 1.0794 | 0.63 | 0.4 | 10 | 4 | 150 | Dyn5 | hv | 0 | -2 | 2 | 0 | 2.5 | FALSE

## trafo3w_std_types
| sn_hv_mva | sn_mv_mva | sn_lv_mva | vn_hv_kv | vn_mv_kv | vn_lv_kv | vk_hv_percent | vk_mv_percent | vk_lv_percent | vkr_hv_percent | vkr_mv_percent | vkr_lv_percent | pfe_kw | i0_percent | shift_mv_degree | shift_lv_degree | vector_group | tap_side | tap_neutral | tap_min | tap_max | tap_step_percent
63/25/38 MVA 110/20/10 kV | 63 | 25 | 38 | 110 | 20 | 10 | 10.4 | 10.4 | 10.4 | 0.28 | 0.32 | 0.35 | 35 | 0.89 | 0 | 0 | YN0yn0yn0 | hv | 0 | -10 | 10 | 1.2
63/25/38 MVA 110/10/10 kV | 63 | 25 | 38 | 110 | 10 | 10 | 10.4 | 10.4 | 10.4 | 0.28 | 0.32 | 0.35 | 35 | 0.89 | 0 | 0 | YN0yn0yn0 | hv | 0 | -10 | 10 | 1.2

## fuse_std_types
| fuse_type | i_rated_a | t_avg | t_min | t_total | x_avg | x_min | x_total
HV 100A | HV 100A | 100 | 0 | [10.0, 3.64, 0.854, 0.281, 0.1, 0.0531, 0.022, 0.01] | [10.0, 4.267, 1.21, 0.403, 0.1, 0.058, 0.022, 0.01] | 0 | [300.0, 350.0, 450.0, 550.0, 700.0, 850.0, 1200.0, 1752.0] | [600.0, 700.0, 900.0, 1150.0, 1665.0, 2000.0, 3000.0, 4313.0]
HV 10A | HV 10A | 10 | 0 | [10.0, 1675.0, 0.344, 0.156, 0.1, 0.0417, 0.0171, 0.01] | [10.0, 1.3, 0.3, 0.155, 0.1, 0.0555, 0.023, 0.01] | 0 | [30.0, 32.0, 35.0, 37.0, 39.0, 50.0, 70.0, 88.0] | [60.0, 70.0, 80.0, 87.0, 94.0, 110.0, 150.0, 216.0]
HV 125A | HV 125A | 125 | 0 | [10.0, 1.82, 0.344, 0.1, 0.0467, 0.0269, 0.01] | [10.0, 2.478, 0.426, 0.1, 0.0427, 0.0211, 0.01] | 0 | [375.0, 500.0, 700.0, 925.0, 1200.0, 1500.0, 2341.0] | [750.0, 1000.0, 1500.0, 2200.0, 3000.0, 4000.0, 5765.0]
HV 160A | HV 160A | 160 | 0 | [10.0, 4.15, 1.03, 0.198, 0.1, 0.051, 0.0172, 0.01] | [10.0, 2.3, 0.734, 0.274, 0.1, 0.046, 0.0177, 0.01] | 0 | [480.0, 550.0, 700.0, 1000.0, 1260.0, 1600.0, 2500.0, 3227.0] | [960.0, 1300.0, 1700.0, 2200.0, 2996.0, 4000.0, 6000.0, 7946.0]
HV 16A | HV 16A | 16 | 0 | [10.0, 0.352, 0.164, 0.1, 0.0649, 0.0342, 0.01] | [10.0, 2.34, 0.722, 0.181, 0.1, 0.055, 0.0296, 0.01] | 0 | [48.0, 60.0, 65.0, 71.0, 80.0, 100.0, 162.0] | [96.0, 110.0, 125.0, 150.0, 168.0, 200.0, 250.0, 398.0]
HV 200A | HV 200A | 200 | 0 | [10.0, 4.267, 1.21, 0.403, 0.1, 0.058, 0.022, 0.01] | [10.0, 3.73, 1.654, 0.328, 0.1, 0.0531, 0.019, 0.01] | 0 | [600.0, 700.0, 900.0, 1150.0, 1665.0, 2000.0, 3000.0, 4313.0] | [1200.0, 1500.0, 1800.0, 2700.0, 3960.0, 5000.0, 7500.0, 10620.0]
HV 20A | HV 20A | 20 | 0 | [10.0, 1.3, 0.3, 0.155, 0.1, 0.0555, 0.023, 0.01] | [10.0, 1.3, 0.161, 0.1, 0.0611, 0.0399, 0.0141, 0.01] | 0 | [60.0, 70.0, 80.0, 87.0, 94.0, 110.0, 150.0, 216.0] | [120.0, 150.0, 200.0, 223.0, 260.0, 300.0, 450.0, 532.0]
HV 25A | HV 25A | 25 | 0 | [10.0, 2.512, 0.833, 0.299, 0.1, 0.0372, 0.0223, 0.01] | [10.0, 3.125, 0.597, 0.198, 0.1, 0.0378, 0.022, 0.01] | 0 | [75.0, 82.0, 90.0, 100.0, 124.0, 170.0, 200.0, 289.0] | [150.0, 170.0, 210.0, 250.0, 294.0, 400.0, 500.0, 711.0]
HV 31.5A | HV 31.5A | 31.5 | 0 | [10.0, 2.34, 0.722, 0.181, 0.1, 0.055, 0.0296, 0.01] | [10.0, 2.84, 0.368, 0.164, 0.1, 0.0621, 0.0378, 0.0195, 0.01] | 0 | [95.0, 110.0, 125.0, 150.0, 165.0, 200.0, 250.0, 390.0] | [189.0, 220.0, 300.0, 350.0, 393.0, 450.0, 530.0, 700.0, 960.0]
HV 40A | HV 40A | 40 | 0 | [10.0, 1.3, 0.161, 0.1, 0.0611, 0.0399, 0.0141, 0.01] | [10.0, 2.05, 0.369, 0.198, 0.1, 0.051, 0.0298, 0.01] | 0 | [120.0, 150.0, 200.0, 223.0, 260.0, 300.0, 450.0, 532.0] | [240.0, 300.0, 400.0, 450.0, 530.0, 650.0, 800.0, 1311.0]
HV 50A | HV 50A | 50 | 0 | [10.0, 3.215, 0.597, 0.198, 0.1, 0.0378, 0.022, 0.01] | [10.0, 3.64, 0.854, 0.281, 0.1, 0.0531, 0.022, 0.01] | 0 | [150.0, 170.0, 210.0, 250.0, 294.0, 400.0, 500.0, 711.0] | [300.0, 350.0, 450.0, 550.0, 700.0, 850.0, 1200.0, 1752.0]
HV 6.3A | HV 6.3A | 6.3 | 0 | [10.0, 1.39, 0.344, 0.168, 0.1, 0.056, 0.0263, 0.01] | [10.0, 1.711, 0.516, 0.198, 0.1, 0.0634, 0.0303, 0.01] | 0 | [19.0, 19.5, 20.4, 20.8, 22.0, 25.0, 32.0, 48.0] | [38.0, 40.0, 43.0, 48.0, 53.0, 60.0, 75.0, 118.0]
HV 63A | HV 63A | 63 | 0 | [10.0, 2.84, 0.368, 0.164, 0.1, 0.0621, 0.0378, 0.0195, 0.01] | [10.0, 1.82, 0.344, 0.1, 0.0467, 0.0269, 0.01] | 0 | [189.0, 220.0, 300.0, 350.0, 393.0, 450.0, 530.0, 700.0, 961.0] | [378.0, 500.0, 700.0, 934.0, 1200.0, 1500.0, 2366.0]
HV 80A | HV 80A | 80 | 0 | [10.0, 2.05, 0.369, 0.198, 0.1, 0.051, 0.0298, 0.01] | [10.0, 4.15, 1.03, 0.198, 0.1, 0.051, 0.0172, 0.01] | 0 | [240.0, 300.0, 400.0, 450.0, 530.0, 650.0, 800.0, 1311.0] | [480.0, 550.0, 700.0, 1000.0, 1260.0, 1600.0, 2500.0, 3227.0]
Siemens NH-1-100 | Siemens NH-1-100 | 100 | [5400.0, 2000.0, 400.0, 20.0, 1.0, 0.2, 0.012, 0.004] | 0 | 0 | [150.0, 190.0, 250.0, 430.0, 900.0, 1250.0, 2700.0, 3600.0] | 0 | 0
Siemens NH-1-125 | Siemens NH-1-125 | 125 | [4800.0, 120.0, 7.0, 0.1, 0.004] | 0 | 0 | [180.0, 400.0, 740.0, 2000.0, 4250.0] | 0 | 0
Siemens NH-1-16 | Siemens NH-1-16 | 16 | [4000.0, 400.0, 2.0, 0.1, 0.04, 0.01] | 0 | 0 | [26.0, 35.0, 75.0, 150.0, 200.0, 300.0] | 0 | 0
Siemens NH-1-160 | Siemens NH-1-160 | 160 | [4800.0, 120.0, 7.0, 0.1, 0.004] | 0 | 0 | [210.0, 500.0, 900.0, 2300.0, 5000.0] | 0 | 0
Siemens NH-1-25 | Siemens NH-1-25 | 25 | [4000.0, 1000.0, 10.0, 0.2, 0.02, 0.01] | 0 | 0 | [40.0, 50.0, 100.0, 210.0, 400.0, 500.0] | 0 | 0
Siemens NH-1-50 | Siemens NH-1-50 | 50 | [4000.0, 40.0, 4.0, 1.0, 0.02, 0.01] | 0 | 0 | [86.0, 200.0, 300.0, 400.0, 1000.0, 1280.0] | 0 | 0
Siemens NH-1-63 | Siemens NH-1-63 | 63 | [4000.0, 100.0, 10.0, 2.0, 0.04, 0.01] | 0 | 0 | [100.0, 200.0, 300.0, 400.0, 1000.0, 1500.0] | 0 | 0
Siemens NH-1-80 | Siemens NH-1-80 | 80 | [4800.0, 120.0, 7.0, 0.1, 0.01] | 0 | 0 | [150.58, 250.0, 450.0, 1150.0, 2470.0] | 0 | 0
Siemens NH-2-1000 | Siemens NH-2-1000 | 1000 | [4800.0, 120.0, 7.0, 0.1, 0.004] | 0 | 0 | [1900.0, 3500.0, 8400.0, 24000.0, 52000.0] | 0 | 0
Siemens NH-2-200 | Siemens NH-2-200 | 200 | [4800.0, 120.0, 7.0, 0.1, 0.004] | 0 | 0 | [280.0, 650.0, 1200.0, 3000.0, 7000.0] | 0 | 0
Siemens NH-2-224 | Siemens NH-2-224 | 224 | [4800.0, 120.0, 7.0, 0.2, 0.04, 0.004] | 0 | 0 | [400.0, 750.0, 1453.0, 3025.0, 4315.0, 7600.0] | 0 | 0
Siemens NH-2-250 | Siemens NH-2-250 | 250 | [4800.0, 120.0, 7.0, 0.1, 0.004] | 0 | 0 | [450.0, 800.0, 1650.0, 4000.0, 8500.0] | 0 | 0
Siemens NH-2-315 | Siemens NH-2-315 | 315 | [4800.0, 120.0, 7.0, 0.1, 0.004] | 0 | 0 | [550.0, 920.0, 1900.0, 5000.0, 11000.0] | 0 | 0
Siemens NH-2-355 | Siemens NH-2-355 | 355 | [4800.0, 120.0, 6.0, 0.1, 0.004] | 0 | 0 | [650.0, 1116.27, 2350.0, 5840.0, 12790.0] | 0 | 0
Siemens NH-2-400 | Siemens NH-2-400 | 400 | [4800.0, 120.0, 7.0, 0.1, 0.004] | 0 | 0 | [720.0, 1350.0, 2800.0, 6500.0, 15000.0] | 0 | 0
Siemens NH-2-425 | Siemens NH-2-425 | 425 | [4800.0, 120.0, 7.0, 0.1, 0.004] | 0 | 0 | [850.0, 1500.0, 3050.0, 7500.0, 16500.0] | 0 | 0
Siemens NH-2-630 | Siemens NH-2-630 | 630 | [4800.0, 120.0, 7.0, 0.1, 0.004] | 0 | 0 | [1200.0, 2000.0, 4800.0, 12000.0, 26000.0] | 0 | 0

## dtypes
| element | column | dtype
0 | bus | name | object
1 | bus | vn_kv | float64
2 | bus | type | object
3 | bus | zone | object
4 | bus | in_service | bool
5 | load | name | object
6 | load | bus | uint32
7 | load | p_mw | float64
8 | load | q_mvar | float64
9 | load | const_z_percent | float64
10 | load | const_i_percent | float64
11 | load | sn_mva | float64
12 | load | scaling | float64
13 | load | in_service | bool
14 | load | type | object
15 | ext_grid | name | object
16 | ext_grid | bus | uint32
17 | ext_grid | vm_pu | float64
18 | ext_grid | va_degree | float64
19 | ext_grid | slack_weight | float64
20 | ext_grid | in_service | bool
21 | line | name | object
22 | line | std_type | object
23 | line | from_bus | uint32
24 | line | to_bus | uint32
25 | line | length_km | float64
26 | line | r_ohm_per_km | float64
27 | line | x_ohm_per_km | float64
28 | line | c_nf_per_km | float64
29 | line | g_us_per_km | float64
30 | line | max_i_ka | float64
31 | line | df | float64
32 | line | parallel | uint32
33 | line | type | object
34 | line | in_service | bool
35 | trafo | name | object
36 | trafo | std_type | object
37 | trafo | hv_bus | uint32
38 | trafo | lv_bus | uint32
39 | trafo | sn_mva | float64
40 | trafo | vn_hv_kv | float64
41 | trafo | vn_lv_kv | float64
42 | trafo | vk_percent | float64
43 | trafo | vkr_percent | float64
44 | trafo | pfe_kw | float64
45 | trafo | i0_percent | float64
46 | trafo | shift_degree | float64
47 | trafo | tap_side | object
48 | trafo | tap_neutral | int32
49 | trafo | tap_min | int32
50 | trafo | tap_max | int32
51 | trafo | tap_step_percent | float64
52 | trafo | tap_step_degree | float64
53 | trafo | tap_pos | int32
54 | trafo | tap_phase_shifter | bool
55 | trafo | parallel | uint32
56 | trafo | df | float64
57 | trafo | in_service | bool
58 | line_geodata | coords | object
59 | bus_geodata | x | float64
60 | bus_geodata | y | float64
61 | bus_geodata | coords | object

## parameters
| version | format_version | converged | OPF_converged | name | f_hz | sn_mva
0 | 2.14.6 | 2.14.0 | FALSE | FALSE |  | 50 | 1