## bus
| name | vn_kv | type | zone | in_service
0 | bus_LV_5805-12_0_3_node_0 | 0.4 | n |  | TRUE
1 | bus_LV_5805-12_0_3_node_1 | 0.4 | n |  | TRUE
2 | bus_LV_5805-12_0_3_node_2 | 0.4 | n |  | TRUE
3 | bus_LV_5805-12_0_3_node_3 | 0.4 | n |  | TRUE
4 | bus_LV_5805-12_0_3_node_4 | 0.4 | n |  | TRUE
5 | bus_LV_5805-12_0_3_node_5 | 0.4 | n |  | TRUE
6 | bus_LV_5805-12_0_3_node_63 | 0.4 | n |  | TRUE
7 | bus_LV_5805-12_0_3_node_64 | 0.4 | n |  | TRUE
8 | bus_LV_5805-12_0_3_node_6 | 0.4 | n |  | TRUE
9 | bus_LV_5805-12_0_3_node_7 | 0.4 | n |  | TRUE
10 | bus_LV_5805-12_0_3_node_8 | 0.4 | n |  | TRUE
11 | bus_LV_5805-12_0_3_node_9 | 0.4 | n |  | TRUE
12 | bus_LV_5805-12_0_3_node_10 | 0.4 | n |  | TRUE
13 | bus_LV_5805-12_0_3_node_47 | 0.4 | n |  | TRUE
14 | bus_LV_5805-12_0_3_node_43 | 0.4 | n |  | TRUE
15 | bus_LV_5805-12_0_3_node_26 | 0.4 | n |  | TRUE
16 | bus_LV_5805-12_0_3_node_36 | 0.4 | n |  | TRUE
17 | bus_LV_5805-12_0_3_node_28 | 0.4 | n |  | TRUE
18 | bus_LV_5805-12_0_3_node_75 | 0.4 | n |  | TRUE
19 | bus_LV_5805-12_0_3_node_44 | 0.4 | n |  | TRUE
20 | bus_LV_5805-12_0_3_node_27 | 0.4 | n |  | TRUE
21 | bus_LV_5805-12_0_3_node_34 | 0.4 | n |  | TRUE
22 | bus_LV_5805-12_0_3_node_29 | 0.4 | n |  | TRUE
23 | bus_LV_5805-12_0_3_node_11 | 0.4 | n |  | TRUE
24 | bus_LV_5805-12_0_3_node_12 | 0.4 | n |  | TRUE
25 | bus_LV_5805-12_0_3_node_13 | 0.4 | n |  | TRUE
26 | bus_LV_5805-12_0_3_node_14 | 0.4 | n |  | TRUE
27 | bus_LV_5805-12_0_3_node_15 | 0.4 | n |  | TRUE
28 | bus_LV_5805-12_0_3_node_17 | 0.4 | n |  | TRUE
29 | bus_LV_5805-12_0_3_node_18 | 0.4 | n |  | TRUE
30 | bus_LV_5805-12_0_3_node_16 | 0.4 | n |  | TRUE
31 | bus_LV_5805-12_0_3_node_76 | 0.4 | n |  | TRUE
32 | bus_LV_5805-12_0_3_node_21 | 0.4 | n |  | TRUE
33 | bus_LV_5805-12_0_3_node_30 | 0.4 | n |  | TRUE
34 | bus_LV_5805-12_0_3_node_22 | 0.4 | n |  | TRUE
35 | bus_LV_5805-12_0_3_node_20 | 0.4 | n |  | TRUE
36 | bus_LV_5805-12_0_3_node_31 | 0.4 | n |  | TRUE
37 | bus_LV_5805-12_0_3_node_19 | 0.4 | n |  | TRUE
38 | bus_LV_5805-12_0_3_node_23 | 0.4 | n |  | TRUE
39 | bus_LV_5805-12_0_3_node_24 | 0.4 | n |  | TRUE
40 | bus_LV_5805-12_0_3_node_25 | 0.4 | n |  | TRUE
41 | bus_LV_5805-12_0_3_node_35 | 0.4 | n |  | TRUE
42 | bus_LV_5805-12_0_3_node_40 | 0.4 | n |  | TRUE
43 | bus_LV_5805-12_0_3_node_33 | 0.4 | n |  | TRUE
44 | bus_LV_5805-12_0_3_node_42 | 0.4 | n |  | TRUE
45 | bus_LV_5805-12_0_3_node_58 | 0.4 | n |  | TRUE
46 | bus_LV_5805-12_0_3_node_59 | 0.4 | n |  | TRUE
47 | bus_LV_5805-12_0_3_node_32 | 0.4 | n |  | TRUE
48 | bus_LV_5805-12_0_3_node_57 | 0.4 | n |  | TRUE
49 | bus_LV_5805-12_0_3_node_55 | 0.4 | n |  | TRUE
50 | bus_LV_5805-12_0_3_node_62 | 0.4 | n |  | TRUE
51 | bus_LV_5805-12_0_3_node_37 | 0.4 | n |  | TRUE
52 | bus_LV_5805-12_0_3_node_38 | 0.4 | n |  | TRUE
53 | bus_LV_5805-12_0_3_node_39 | 0.4 | n |  | TRUE
54 | bus_LV_5805-12_0_3_node_50 | 0.4 | n |  | TRUE
55 | bus_LV_5805-12_0_3_node_49 | 0.4 | n |  | TRUE
56 | bus_LV_5805-12_0_3_node_48 | 0.4 | n |  | TRUE
57 | bus_LV_5805-12_0_3_node_66 | 0.4 | n |  | TRUE
58 | bus_LV_5805-12_0_3_node_45 | 0.4 | n |  | TRUE
59 | bus_LV_5805-12_0_3_node_46 | 0.4 | n |  | TRUE
60 | bus_LV_5805-12_0_3_node_69 | 0.4 | n |  | TRUE
61 | bus_LV_5805-12_0_3_node_70 | 0.4 | n |  | TRUE
62 | bus_LV_5805-12_0_3_node_71 | 0.4 | n |  | TRUE
63 | bus_LV_5805-12_0_3_node_72 | 0.4 | n |  | TRUE
64 | bus_LV_5805-12_0_3_node_73 | 0.4 | n |  | TRUE
65 | bus_LV_5805-12_0_3_node_74 | 0.4 | n |  | TRUE
66 | bus_LV_5805-12_0_3_node_51 | 0.4 | n |  | TRUE
67 | bus_LV_5805-12_0_3_node_52 | 0.4 | n |  | TRUE
68 | bus_LV_5805-12_0_3_node_53 | 0.4 | n |  | TRUE
69 | bus_LV_5805-12_0_3_node_54 | 0.4 | n |  | TRUE
70 | bus_LV_5805-12_0_3_node_56 | 0.4 | n |  | TRUE
71 | bus_LV_5805-12_0_3_node_67 | 0.4 | n |  | TRUE
72 | bus_LV_5805-12_0_3_node_65 | 0.4 | n |  | TRUE
73 | bus_LV_5805-12_0_3_node_60 | 0.4 | n |  | TRUE
74 | bus_LV_5805-12_0_3_node_61 | 0.4 | n |  | TRUE
75 | bus_MV_366_0_node_72 | 20 | n |  | TRUE

## load
| name | bus | p_mw | q_mvar | const_z_percent | const_i_percent | sn_mva | scaling | in_service | type
0 | LV_5805-12_0_3_load_0 | 0 | 4.3288e-05 | 1.0849e-05 | 0 | 0 |  | 1 | TRUE | wye
1 | LV_5805-12_0_3_load_1 | 1 | 3.1291e-05 | 7.8424e-06 | 0 | 0 |  | 1 | TRUE | wye
2 | LV_5805-12_0_3_load_5 | 5 | 9.6502e-05 | 2.4186e-05 | 0 | 0 |  | 1 | TRUE | wye
3 | LV_5805-12_0_3_load_63 | 6 | 0.0015895 | 0.00039836 | 0 | 0 |  | 1 | TRUE | wye
4 | LV_5805-12_0_3_load_64 | 7 | 0.0019995 | 0.00050111 | 0 | 0 |  | 1 | TRUE | wye
5 | LV_5805-12_0_3_load_6 | 8 | 8.3767e-05 | 2.0994e-05 | 0 | 0 |  | 1 | TRUE | wye
6 | LV_5805-12_0_3_load_7 | 9 | 8.6846e-05 | 2.1766e-05 | 0 | 0 |  | 1 | TRUE | wye
7 | LV_5805-12_0_3_load_8 | 10 | 7.2928e-05 | 1.8278e-05 | 0 | 0 |  | 1 | TRUE | wye
8 | LV_5805-12_0_3_load_9 | 11 | 5.555e-05 | 1.3922e-05 | 0 | 0 |  | 1 | TRUE | wye
9 | LV_5805-12_0_3_load_10 | 12 | 0.00010395 | 2.6052e-05 | 0 | 0 |  | 1 | TRUE | wye
10 | LV_5805-12_0_3_load_47 | 13 | 0.00012596 | 3.1569e-05 | 0 | 0 |  | 1 | TRUE | wye
11 | LV_5805-12_0_3_load_43 | 14 | 7.5907e-05 | 1.9024e-05 | 0 | 0 |  | 1 | TRUE | wye
12 | LV_5805-12_0_3_load_26 | 15 | 0.021624 | 0.0054194 | 0 | 0 |  | 1 | TRUE | wye
13 | LV_5805-12_0_3_load_36 | 16 | 0.006669 | 0.0016714 | 0 | 0 |  | 1 | TRUE | wye
14 | LV_5805-12_0_3_load_28 | 17 | 8.0771e-05 | 2.0243e-05 | 0 | 0 |  | 1 | TRUE | wye
15 | LV_5805-12_0_3_load_75 | 18 | 0.00030294 | 7.5925e-05 | 0 | 0 |  | 1 | TRUE | wye
16 | LV_5805-12_0_3_load_27 | 20 | 7.8177e-05 | 1.9593e-05 | 0 | 0 |  | 1 | TRUE | wye
17 | LV_5805-12_0_3_load_29 | 22 | 0.00011468 | 2.874e-05 | 0 | 0 |  | 1 | TRUE | wye
18 | LV_5805-12_0_3_load_11 | 23 | 0.0034891 | 0.00087445 | 0 | 0 |  | 1 | TRUE | wye
19 | LV_5805-12_0_3_load_12 | 24 | 0.011445 | 0.0028684 | 0 | 0 |  | 1 | TRUE | wye
20 | LV_5805-12_0_3_load_14 | 26 | 0.0022508 | 0.00056409 | 0 | 0 |  | 1 | TRUE | wye
21 | LV_5805-12_0_3_load_15 | 27 | 0.0080093 | 0.0020073 | 0 | 0 |  | 1 | TRUE | wye
22 | LV_5805-12_0_3_load_17 | 28 | 0.0068323 | 0.0017123 | 0 | 0 |  | 1 | TRUE | wye
23 | LV_5805-12_0_3_load_16 | 30 | 0.031636 | 0.0079288 | 0 | 0 |  | 1 | TRUE | wye
24 | LV_5805-12_0_3_load_76 | 31 | 0.096135 | 0.024094 | 0 | 0 |  | 1 | TRUE | wye
25 | LV_5805-12_0_3_load_22 | 34 | 0.0072183 | 0.0018091 | 0 | 0 |  | 1 | TRUE | wye
26 | LV_5805-12_0_3_load_19 | 37 | 0.015063 | 0.003775 | 0 | 0 |  | 1 | TRUE | wye
27 | LV_5805-12_0_3_load_40 | 42 | 0.0099346 | 0.0024899 | 0 | 0 |  | 1 | TRUE | wye
28 | LV_5805-12_0_3_load_33 | 43 | 0.0048608 | 0.0012182 | 0 | 0 |  | 1 | TRUE | wye
29 | LV_5805-12_0_3_load_42 | 44 | 0.0012742 | 0.00031934 | 0 | 0 |  | 1 | TRUE | wye
30 | LV_5805-12_0_3_load_58 | 45 | 0.0082396 | 0.002065 | 0 | 0 |  | 1 | TRUE | wye
31 | LV_5805-12_0_3_load_59 | 46 | 0.0048357 | 0.0012119 | 0 | 0 |  | 1 | TRUE | wye
32 | LV_5805-12_0_3_load_32 | 47 | 0.061586 | 0.015435 | 0 | 0 |  | 1 | TRUE | wye
33 | LV_5805-12_0_3_load_62 | 50 | 0.017731 | 0.0044437 | 0 | 0 |  | 1 | TRUE | wye
34 | LV_5805-12_0_3_load_38 | 52 | 0.0018638 | 0.00046711 | 0 | 0 |  | 1 | TRUE | wye
35 | LV_5805-12_0_3_load_39 | 53 | 0.0021972 | 0.00055067 | 0 | 0 |  | 1 | TRUE | wye
36 | LV_5805-12_0_3_load_50 | 54 | 0.001964 | 0.00049222 | 0 | 0 |  | 1 | TRUE | wye
37 | LV_5805-12_0_3_load_49 | 55 | 0.0016833 | 0.00042187 | 0 | 0 |  | 1 | TRUE | wye
38 | LV_5805-12_0_3_load_48 | 56 | 0.0016028 | 0.0004017 | 0 | 0 |  | 1 | TRUE | wye
39 | LV_5805-12_0_3_load_66 | 57 | 0.0014651 | 0.0003672 | 0 | 0 |  | 1 | TRUE | wye
40 | LV_5805-12_0_3_load_46 | 59 | 0.00019254 | 4.8256e-05 | 0 | 0 |  | 1 | TRUE | wye
41 | LV_5805-12_0_3_load_69 | 60 | 0.00015313 | 3.8379e-05 | 0 | 0 |  | 1 | TRUE | wye
42 | LV_5805-12_0_3_load_70 | 61 | 0.000296 | 7.4186e-05 | 0 | 0 |  | 1 | TRUE | wye
43 | LV_5805-12_0_3_load_71 | 62 | 0.0012111 | 0.00030354 | 0 | 0 |  | 1 | TRUE | wye
44 | LV_5805-12_0_3_load_72 | 63 | 0.004867 | 0.0012198 | 0 | 0 |  | 1 | TRUE | wye
45 | LV_5805-12_0_3_load_73 | 64 | 0.0041468 | 0.0010393 | 0 | 0 |  | 1 | TRUE | wye
46 | LV_5805-12_0_3_load_74 | 65 | 0.00098463 | 0.00024677 | 0 | 0 |  | 1 | TRUE | wye
47 | LV_5805-12_0_3_load_51 | 66 | 0.0043056 | 0.0010791 | 0 | 0 |  | 1 | TRUE | wye
48 | LV_5805-12_0_3_load_52 | 67 | 0.0013668 | 0.00034255 | 0 | 0 |  | 1 | TRUE | wye
49 | LV_5805-12_0_3_load_67 | 71 | 0.010802 | 0.0027072 | 0 | 0 |  | 1 | TRUE | wye
50 | LV_5805-12_0_3_load_65 | 72 | 0.011755 | 0.0029461 | 0 | 0 |  | 1 | TRUE | wye
51 | LV_5805-12_0_3_load_60 | 73 | 0.010838 | 0.0027163 | 0 | 0 |  | 1 | TRUE | wye
52 | LV_5805-12_0_3_load_61 | 74 | 0.0076423 | 0.0019153 | 0 | 0 |  | 1 | TRUE | wye

## ext_grid
| name | bus | vm_pu | va_degree | slack_weight | in_service
0 |  | 31 | 1 | 0 | 1 | TRUE

## line
| name | std_type | from_bus | to_bus | length_km | r_ohm_per_km | x_ohm_per_km | c_nf_per_km | g_us_per_km | max_i_ka | df | parallel | type | in_service
0 | LV_5805-12_0_3_line_0 |  | 0 | 1 | 0.0090431 | 0.125 | 0.08 | 261 | 0 | 0.364 | 1 | 1 | cs | TRUE
1 | LV_5805-12_0_3_line_1 |  | 0 | 2 | 0.016791 | 0.125 | 0.08 | 261 | 0 | 0.364 | 1 | 1 | cs | TRUE
2 | LV_5805-12_0_3_line_2 |  | 1 | 3 | 0.057151 | 0.125 | 0.08 | 261 | 0 | 0.364 | 1 | 1 | cs | TRUE
3 | LV_5805-12_0_3_line_3 |  | 2 | 4 | 0.014799 | 0.125 | 0.08 | 261 | 0 | 0.364 | 1 | 1 | cs | TRUE
4 | LV_5805-12_0_3_line_4 |  | 2 | 5 | 0.023586 | 0.125 | 0.08 | 261 | 0 | 0.364 | 1 | 1 | cs | TRUE
5 | LV_5805-12_0_3_line_5 |  | 3 | 8 | 0.028653 | 0.125 | 0.08 | 261 | 0 | 0.364 | 1 | 1 | cs | TRUE
6 | LV_5805-12_0_3_line_6 |  | 3 | 9 | 0.081004 | 0.125 | 0.08 | 261 | 0 | 0.364 | 1 | 1 | cs | TRUE
7 | LV_5805-12_0_3_line_7 |  | 4 | 10 | 0.018332 | 0.125 | 0.08 | 261 | 0 | 0.364 | 1 | 1 | cs | TRUE
8 | LV_5805-12_0_3_line_8 |  | 4 | 11 | 0.041772 | 0.125 | 0.08 | 261 | 0 | 0.364 | 1 | 1 | cs | TRUE
9 | LV_5805-12_0_3_line_9 |  | 5 | 12 | 0.0039513 | 0.125 | 0.08 | 261 | 0 | 0.364 | 1 | 1 | cs | TRUE
10 | LV_5805-12_0_3_line_10 |  | 6 | 7 | 0.021911 | 0.125 | 0.08 | 261 | 0 | 0.364 | 1 | 1 | cs | TRUE
11 | LV_5805-12_0_3_line_11 |  | 7 | 70 | 0.006164 | 0.125 | 0.08 | 261 | 0 | 0.364 | 1 | 1 | cs | TRUE
12 | LV_5805-12_0_3_line_12 |  | 8 | 13 | 0.016941 | 0.125 | 0.08 | 261 | 0 | 0.364 | 1 | 1 | cs | TRUE
13 | LV_5805-12_0_3_line_13 |  | 9 | 14 | 0.021393 | 0.125 | 0.08 | 261 | 0 | 0.364 | 1 | 1 | cs | TRUE
14 | LV_5805-12_0_3_line_14 |  | 10 | 15 | 0.024671 | 0.125 | 0.08 | 261 | 0 | 0.364 | 1 | 1 | cs | TRUE
15 | LV_5805-12_0_3_line_15 |  | 11 | 16 | 0.036347 | 0.125 | 0.08 | 261 | 0 | 0.364 | 1 | 2 | cs | TRUE
16 | LV_5805-12_0_3_line_16 |  | 12 | 17 | 0.024695 | 0.125 | 0.08 | 261 | 0 | 0.364 | 1 | 1 | cs | TRUE
17 | LV_5805-12_0_3_line_17 |  | 13 | 18 | 0.015353 | 0.125 | 0.08 | 261 | 0 | 0.364 | 1 | 1 | cs | TRUE
18 | LV_5805-12_0_3_line_18 |  | 14 | 19 | 0.023598 | 0.125 | 0.08 | 261 | 0 | 0.364 | 1 | 1 | cs | TRUE
19 | LV_5805-12_0_3_line_19 |  | 15 | 20 | 0.016041 | 0.125 | 0.08 | 261 | 0 | 0.364 | 1 | 1 | cs | TRUE
20 | LV_5805-12_0_3_line_20 |  | 16 | 21 | 0.018976 | 0.125 | 0.08 | 261 | 0 | 0.364 | 1 | 3 | cs | TRUE
21 | LV_5805-12_0_3_line_21 |  | 17 | 22 | 0.0014228 | 0.125 | 0.08 | 261 | 0 | 0.364 | 1 | 1 | cs | TRUE
22 | LV_5805-12_0_3_line_22 |  | 19 | 58 | 0.10136 | 0.125 | 0.08 | 261 | 0 | 0.364 | 1 | 1 | cs | TRUE
23 | LV_5805-12_0_3_line_23 |  | 21 | 51 | 0.027668 | 0.125 | 0.08 | 261 | 0 | 0.364 | 1 | 1 | cs | TRUE
24 | LV_5805-12_0_3_line_24 |  | 21 | 43 | 0.0297 | 0.125 | 0.08 | 261 | 0 | 0.364 | 1 | 3 | cs | TRUE
25 | LV_5805-12_0_3_line_25 |  | 22 | 44 | 0.019425 | 0.125 | 0.08 | 261 | 0 | 0.364 | 1 | 1 | cs | TRUE
26 | LV_5805-12_0_3_line_26 |  | 23 | 24 | 0.00030343 | 0.125 | 0.08 | 261 | 0 | 0.364 | 1 | 3 | cs | TRUE
27 | LV_5805-12_0_3_line_27 |  | 23 | 25 | 0.025023 | 0.125 | 0.08 | 261 | 0 | 0.364 | 1 | 3 | cs | TRUE
28 | LV_5805-12_0_3_line_28 |  | 24 | 26 | 0.019122 | 0.125 | 0.08 | 261 | 0 | 0.364 | 1 | 3 | cs | TRUE
29 | LV_5805-12_0_3_line_29 |  | 25 | 27 | 0.012767 | 0.125 | 0.08 | 261 | 0 | 0.364 | 1 | 3 | cs | TRUE
30 | LV_5805-12_0_3_line_30 |  | 26 | 28 | 0.0082375 | 0.125 | 0.08 | 261 | 0 | 0.364 | 1 | 3 | cs | TRUE
31 | LV_5805-12_0_3_line_31 |  | 27 | 29 | 0.02788 | 0.125 | 0.08 | 261 | 0 | 0.364 | 1 | 3 | cs | TRUE
32 | LV_5805-12_0_3_line_32 |  | 28 | 32 | 0.021202 | 0.125 | 0.08 | 261 | 0 | 0.364 | 1 | 3 | cs | TRUE
33 | LV_5805-12_0_3_line_33 |  | 29 | 33 | 0.005866 | 0.125 | 0.08 | 261 | 0 | 0.364 | 1 | 3 | cs | TRUE
34 | LV_5805-12_0_3_line_34 |  | 29 | 30 | 0.030859 | 0.125 | 0.08 | 261 | 0 | 0.364 | 1 | 3 | cs | TRUE
35 | LV_5805-12_0_3_line_35 |  | 30 | 31 | 0.068436 | 0.125 | 0.08 | 261 | 0 | 0.364 | 1 | 3 | cs | TRUE
36 | LV_5805-12_0_3_line_36 |  | 32 | 34 | 0.0055813 | 0.125 | 0.08 | 261 | 0 | 0.364 | 1 | 3 | cs | TRUE
37 | LV_5805-12_0_3_line_37 |  | 32 | 35 | 0.009641 | 0.125 | 0.08 | 261 | 0 | 0.364 | 1 | 1 | cs | TRUE
38 | LV_5805-12_0_3_line_38 |  | 33 | 36 | 0.040545 | 0.125 | 0.08 | 261 | 0 | 0.364 | 1 | 2 | cs | TRUE
39 | LV_5805-12_0_3_line_39 |  | 34 | 38 | 0.037999 | 0.125 | 0.08 | 261 | 0 | 0.364 | 1 | 3 | cs | TRUE
40 | LV_5805-12_0_3_line_40 |  | 35 | 37 | 0.019422 | 0.125 | 0.08 | 261 | 0 | 0.364 | 1 | 1 | cs | TRUE
41 | LV_5805-12_0_3_line_41 |  | 36 | 45 | 0.025534 | 0.125 | 0.08 | 261 | 0 | 0.364 | 1 | 1 | cs | TRUE
42 | LV_5805-12_0_3_line_42 |  | 36 | 46 | 0.02526 | 0.125 | 0.08 | 261 | 0 | 0.364 | 1 | 1 | cs | TRUE
43 | LV_5805-12_0_3_line_43 |  | 38 | 39 | 0.077905 | 0.125 | 0.08 | 261 | 0 | 0.364 | 1 | 3 | cs | TRUE
44 | LV_5805-12_0_3_line_44 |  | 38 | 40 | 0.082026 | 0.125 | 0.08 | 261 | 0 | 0.364 | 1 | 1 | cs | TRUE
45 | LV_5805-12_0_3_line_45 |  | 39 | 41 | 0.048557 | 0.125 | 0.08 | 261 | 0 | 0.364 | 1 | 3 | cs | TRUE
46 | LV_5805-12_0_3_line_46 |  | 40 | 42 | 0.06274 | 0.125 | 0.08 | 261 | 0 | 0.364 | 1 | 1 | cs | TRUE
47 | LV_5805-12_0_3_line_47 |  | 41 | 43 | 0.16545 | 0.125 | 0.08 | 261 | 0 | 0.364 | 1 | 3 | cs | TRUE
48 | LV_5805-12_0_3_line_48 |  | 45 | 49 | 0.035241 | 0.125 | 0.08 | 261 | 0 | 0.364 | 1 | 1 | cs | TRUE
49 | LV_5805-12_0_3_line_49 |  | 46 | 50 | 0.00015259 | 0.125 | 0.08 | 261 | 0 | 0.364 | 1 | 1 | cs | TRUE
50 | LV_5805-12_0_3_line_50 |  | 47 | 48 | 0.03942 | 0.125 | 0.08 | 261 | 0 | 0.364 | 1 | 1 | cs | TRUE
51 | LV_5805-12_0_3_line_51 |  | 48 | 49 | 0.0275 | 0.125 | 0.08 | 261 | 0 | 0.364 | 1 | 1 | cs | TRUE
52 | LV_5805-12_0_3_line_52 |  | 49 | 71 | 0.084239 | 0.125 | 0.08 | 261 | 0 | 0.364 | 1 | 1 | cs | TRUE
53 | LV_5805-12_0_3_line_53 |  | 49 | 68 | 0.028847 | 0.125 | 0.08 | 261 | 0 | 0.364 | 1 | 1 | cs | TRUE
54 | LV_5805-12_0_3_line_54 |  | 50 | 73 | 0.02804 | 0.125 | 0.08 | 261 | 0 | 0.364 | 1 | 1 | cs | TRUE
55 | LV_5805-12_0_3_line_55 |  | 51 | 52 | 0.016959 | 0.125 | 0.08 | 261 | 0 | 0.364 | 1 | 1 | cs | TRUE
56 | LV_5805-12_0_3_line_56 |  | 51 | 53 | 0.020543 | 0.125 | 0.08 | 261 | 0 | 0.364 | 1 | 1 | cs | TRUE
57 | LV_5805-12_0_3_line_57 |  | 52 | 54 | 0.0026968 | 0.125 | 0.08 | 261 | 0 | 0.364 | 1 | 1 | cs | TRUE
58 | LV_5805-12_0_3_line_58 |  | 53 | 55 | 0.0013151 | 0.125 | 0.08 | 261 | 0 | 0.364 | 1 | 1 | cs | TRUE
59 | LV_5805-12_0_3_line_59 |  | 54 | 57 | 0.020666 | 0.125 | 0.08 | 261 | 0 | 0.364 | 1 | 1 | cs | TRUE
60 | LV_5805-12_0_3_line_60 |  | 55 | 56 | 0.034155 | 0.125 | 0.08 | 261 | 0 | 0.364 | 1 | 1 | cs | TRUE
61 | LV_5805-12_0_3_line_61 |  | 58 | 59 | 0.046676 | 0.125 | 0.08 | 261 | 0 | 0.364 | 1 | 1 | cs | TRUE
62 | LV_5805-12_0_3_line_62 |  | 59 | 60 | 0.021796 | 0.125 | 0.08 | 261 | 0 | 0.364 | 1 | 1 | cs | TRUE
63 | LV_5805-12_0_3_line_63 |  | 60 | 61 | 0.026913 | 0.125 | 0.08 | 261 | 0 | 0.364 | 1 | 1 | cs | TRUE
64 | LV_5805-12_0_3_line_64 |  | 60 | 62 | 0.099768 | 0.125 | 0.08 | 261 | 0 | 0.364 | 1 | 1 | cs | TRUE
65 | LV_5805-12_0_3_line_65 |  | 62 | 63 | 0.038021 | 0.125 | 0.08 | 261 | 0 | 0.364 | 1 | 1 | cs | TRUE
66 | LV_5805-12_0_3_line_66 |  | 63 | 64 | 0.028466 | 0.125 | 0.08 | 261 | 0 | 0.364 | 1 | 1 | cs | TRUE
67 | LV_5805-12_0_3_line_67 |  | 64 | 65 | 0.051539 | 0.125 | 0.08 | 261 | 0 | 0.364 | 1 | 1 | cs | TRUE
68 | LV_5805-12_0_3_line_68 |  | 66 | 67 | 0.051719 | 0.125 | 0.08 | 261 | 0 | 0.364 | 1 | 1 | cs | TRUE
69 | LV_5805-12_0_3_line_69 |  | 66 | 68 | 0.018784 | 0.125 | 0.08 | 261 | 0 | 0.364 | 1 | 1 | cs | TRUE
70 | LV_5805-12_0_3_line_70 |  | 67 | 69 | 0.0055602 | 0.125 | 0.08 | 261 | 0 | 0.364 | 1 | 1 | cs | TRUE
71 | LV_5805-12_0_3_line_71 |  | 69 | 70 | 0.070863 | 0.125 | 0.08 | 261 | 0 | 0.364 | 1 | 1 | cs | TRUE
72 | LV_5805-12_0_3_line_72 |  | 70 | 72 | 0.013998 | 0.125 | 0.08 | 261 | 0 | 0.364 | 1 | 1 | cs | TRUE
73 | LV_5805-12_0_3_line_73 |  | 73 | 74 | 0.0079654 | 0.125 | 0.08 | 261 | 0 | 0.364 | 1 | 1 | cs | TRUE

## trafo
| name | std_type | hv_bus | lv_bus | sn_mva | vn_hv_kv | vn_lv_kv | vk_percent | vkr_percent | pfe_kw | i0_percent | shift_degree | tap_side | tap_neutral | tap_min | tap_max | tap_step_percent | tap_step_degree | tap_pos | tap_phase_shifter | parallel | df | in_service
0 | LV_5805-12_0_3_trafo_76 | 0.63 MVA 20/0.4 kV | 75 | 31 | 0.63 | 20 | 0.4 | 6 | 1.206 | 1.65 | 0.2619 | 150 | hv | 0 | -2 | 2 | 2.5 | 0 | 0 | FALSE | 1 | 1 | TRUE

## line_geodata
| x0 | y0 | x1 | y1 | x2 | y2 | x3 | y3 | x4 | y4 | x5 | y5 | x6 | y6 | x7 | y7 | x8 | y8 | x9 | y9 | x10 | y10 | x11 | y11 | x12 | y12 | x13 | y13 | x14 | y14 | x15 | y15
0 | 2552819.9719 | 1158382.2453 | 2552817.6407 | 1158385.9677 | 2552815.7719 | 1158390.2267
1 | 2552828.8838 | 1158368.0145 | 2552819.9719 | 1158382.2453
2 | 2552796.4931 | 1158443.8865 | 2552801.3662 | 1158425.0494 | 2552808.174 | 1158407.5423 | 2552815.7719 | 1158390.2267
3 | 2552828.8838 | 1158368.0145 | 2552833.9035 | 1158360.0042 | 2552837.1203 | 1158355.7211
4 | 2552828.8838 | 1158368.0145 | 2552849.5945 | 1158379.2994
5 | 2552796.4931 | 1158443.8865 | 2552824.6924 | 1158448.9674
6 | 2552796.4931 | 1158443.8865 | 2552795.1315 | 1158449.1333 | 2552789.7594 | 1158484.4495 | 2552782.9128 | 1158523.718
7 | 2552837.1203 | 1158355.7211 | 2552824.378 | 1158347.7837 | 2552821.1136 | 1158347.1784
8 | 2552837.1203 | 1158355.7211 | 2552842.7574 | 1158348.2285 | 2552864.2463 | 1158323.986
9 | 2552853.0642 | 1158381.19 | 2552849.5945 | 1158379.2994
10 | 2552775.8866 | 1158138.0148 | 2552776.9711 | 1158116.1305
11 | 2552777.2762 | 1158109.9741 | 2552776.9711 | 1158116.1305
12 | 2552824.6924 | 1158448.9674 | 2552841.3648 | 1158451.9714
13 | 2552779.2382 | 1158544.7935 | 2552782.9128 | 1158523.718
14 | 2552821.1136 | 1158347.1784 | 2552811.6105 | 1158345.4162 | 2552796.6947 | 1158343.7717
15 | 2552889.9919 | 1158298.3389 | 2552888.5885 | 1158299.7322 | 2552866.5038 | 1158321.4391 | 2552864.2463 | 1158323.986
16 | 2552853.0642 | 1158381.19 | 2552856.7392 | 1158383.1925 | 2552874.9626 | 1158392.6035
17 | 2552838.7469 | 1158467.0999 | 2552841.3648 | 1158451.9714
18 | 2552775.1849 | 1158568.0412 | 2552779.2382 | 1158544.7935
19 | 2552780.75 | 1158342.0139 | 2552796.6947 | 1158343.7717
20 | 2552902.8273 | 1158284.4347 | 2552900.0446 | 1158288.3586 | 2552889.9919 | 1158298.3389
21 | 2552876.2268 | 1158393.2563 | 2552874.9626 | 1158392.6035
22 | 2552775.1849 | 1158568.0412 | 2552758.6472 | 1158668.0458
23 | 2552925.5899 | 1158300.2534 | 2552902.8273 | 1158284.4347
24 | 2552902.8273 | 1158284.4347 | 2552920.0117 | 1158260.2106
25 | 2552893.4864 | 1158402.1696 | 2552876.2268 | 1158393.2563
26 | 2552945.6676 | 1157994.1711 | 2552945.9675 | 1157994.2169
27 | 2552920.9066 | 1157990.5727 | 2552927.3836 | 1157991.3779 | 2552945.6676 | 1157994.1711
28 | 2552964.87 | 1157997.1046 | 2552945.9675 | 1157994.2169
29 | 2552920.9066 | 1157990.5727 | 2552908.2693 | 1157988.7584
30 | 2552973.013 | 1157998.3486 | 2552964.87 | 1157997.1046
31 | 2552880.6727 | 1157984.7964 | 2552908.2693 | 1157988.7584
32 | 2552993.9715 | 1158001.5504 | 2552973.013 | 1157998.3486
33 | 2552880.6727 | 1157984.7964 | 2552874.8546 | 1157983.9305
34 | 2552880.6727 | 1157984.7964 | 2552879.2207 | 1157993.2011 | 2552879.6733 | 1157998.1223 | 2552881.7569 | 1158001.7968 | 2552894.5314 | 1158004.976
35 | 2552894.5314 | 1158004.976 | 2552913.1491 | 1158070.831
36 | 2552993.9715 | 1158001.5504 | 2552999.5505 | 1158001.7114
37 | 2552993.9715 | 1158001.5504 | 2552992.9119 | 1158011.1304
38 | 2552874.8546 | 1157983.9305 | 2552839.2395 | 1157978.6184 | 2552834.6344 | 1157977.9654
39 | 2553037.5271 | 1158001.743 | 2553032.0713 | 1158002.097 | 2553023.0107 | 1158002.2791 | 2553021.7 | 1158002.3116 | 2553011.3863 | 1158002.0477 | 2553002.1536 | 1158001.7865 | 2552999.5505 | 1158001.7114
40 | 2552992.9119 | 1158011.1304 | 2552989.7172 | 1158011.4333 | 2552987.3897 | 1158011.8295 | 2552985.6077 | 1158013.3554 | 2552984.8001 | 1158014.9848 | 2552983.4407 | 1158024.5767
41 | 2552834.6344 | 1157977.9654 | 2552809.35 | 1157974.4043
42 | 2552834.6344 | 1157977.9654 | 2552831.5648 | 1158003.038
43 | 2553025.309 | 1158074.5433 | 2553028.9663 | 1158064.7874 | 2553031.057 | 1158059.6016 | 2553033.7694 | 1158050.5868 | 2553036.1435 | 1158041.4413 | 2553037.6489 | 1158034.9372 | 2553038.221 | 1158029.6633 | 2553037.9593 | 1158027.5754 | 2553037.3543 | 1158022.7665 | 2553034.5355 | 1158015.2513 | 2553033.091 | 1158012.8836 | 2553032.4115 | 1158010.3097 | 2553032.5748 | 1158007.6626 | 2553033.5598 | 1158005.187 | 2553035.2612 | 1158003.1504 | 2553037.5271 | 1158001.743
44 | 2553095.1713 | 1157951.5551 | 2553093.5077 | 1157954.5141 | 2553090.0815 | 1157963.4455 | 2553085.8628 | 1157972.9835 | 2553085.5444 | 1157977.3772 | 2553081.3985 | 1157979.5551 | 2553076.0803 | 1157982.8206 | 2553070.622 | 1157986.7765 | 2553066.2985 | 1157989.7896 | 2553060.6587 | 1157993.091 | 2553057.6339 | 1157994.5265 | 2553054.6168 | 1157995.9619 | 2553047.785 | 1157998.7946 | 2553040.1135 | 1158001.1114 | 2553037.5271 | 1158001.743
45 | 2553007.1546 | 1158119.5644 | 2553017.2568 | 1158095.7841 | 2553018.8451 | 1158092.0364 | 2553025.309 | 1158074.5433
46 | 2553095.1713 | 1157951.5551 | 2553087.813 | 1157942.9526 | 2553076.7914 | 1157932.5666 | 2553059.5394 | 1157920.5618 | 2553045.9807 | 1157913.5643
47 | 2553007.1546 | 1158119.5644 | 2552920.0117 | 1158260.2106
48 | 2552774.4534 | 1157969.4895 | 2552809.35 | 1157974.4043
49 | 2552831.5463 | 1158003.1894 | 2552831.5648 | 1158003.038
50 | 2552796.7513 | 1157957.23 | 2552835.7313 | 1157963.1048
51 | 2552774.4534 | 1157969.4895 | 2552782.5902 | 1157961.0433 | 2552786.678 | 1157957.3204 | 2552790.9868 | 1157956.3638 | 2552796.7513 | 1157957.23
52 | 2552774.4534 | 1157969.4895 | 2552715.1536 | 1157909.6579
53 | 2552762.095 | 1157986.0954 | 2552762.6785 | 1157980.3545 | 2552764.4258 | 1157967.6008 | 2552774.4534 | 1157969.4895
54 | 2552831.5463 | 1158003.1894 | 2552830.3335 | 1158013.0953 | 2552828.8497 | 1158031.0941
55 | 2552925.5899 | 1158300.2534 | 2552930.5448 | 1158303.494 | 2552936.9414 | 1158294.4973
56 | 2552925.5899 | 1158300.2534 | 2552919.1051 | 1158319.7459
57 | 2552936.9414 | 1158294.4973 | 2552938.5041 | 1158292.2994
58 | 2552918.6899 | 1158320.9937 | 2552919.1051 | 1158319.7459
59 | 2552950.4795 | 1158275.4564 | 2552938.5041 | 1158292.2994
60 | 2552907.908 | 1158353.4025 | 2552918.6899 | 1158320.9937
61 | 2552758.6472 | 1158668.0458 | 2552749.2794 | 1158669.965 | 2552742.7238 | 1158676.609 | 2552725.4208 | 1158698.3427
62 | 2552711.8451 | 1158715.3946 | 2552725.4208 | 1158698.3427
63 | 2552711.8451 | 1158715.3946 | 2552711.8451 | 1158715.3946 | 2552687.2541 | 1158726.3294
64 | 2552711.8451 | 1158715.3946 | 2552751.6798 | 1158806.865
65 | 2552751.6798 | 1158806.865 | 2552737.5036 | 1158840.1356 | 2552736.794 | 1158841.8506
66 | 2552725.9104 | 1158868.1535 | 2552736.794 | 1158841.8506
67 | 2552706.2152 | 1158915.7805 | 2552707.783 | 1158911.9628 | 2552725.9104 | 1158868.1535
68 | 2552760.2028 | 1158004.784 | 2552758.9081 | 1158017.5703 | 2552756.0207 | 1158056.3302
69 | 2552762.095 | 1157986.0954 | 2552760.2028 | 1158004.784
70 | 2552755.6076 | 1158061.875 | 2552756.0207 | 1158056.3302
71 | 2552777.2762 | 1158109.9741 | 2552750.9994 | 1158105.6119 | 2552753.0103 | 1158071.8228 | 2552754.4598 | 1158067.9872 | 2552755.286 | 1158065.824 | 2552755.6076 | 1158061.875
72 | 2552777.2762 | 1158109.9741 | 2552778.4007 | 1158096.0246
73 | 2552828.8497 | 1158031.0941 | 2552828.8497 | 1158031.0941 | 2552835.0289 | 1158036.1206

## bus_geodata
| x | y | coords
0 | 2552819.9719 | 1158382.2453
1 | 2552815.7719 | 1158390.2267
2 | 2552828.8838 | 1158368.0145
3 | 2552796.4931 | 1158443.8865
4 | 2552837.1203 | 1158355.7211
5 | 2552849.5945 | 1158379.2994
6 | 2552775.8866 | 1158138.0148
7 | 2552776.9711 | 1158116.1305
8 | 2552824.6924 | 1158448.9674
9 | 2552782.9128 | 1158523.718
10 | 2552821.1136 | 1158347.1784
11 | 2552864.2463 | 1158323.986
12 | 2552853.0642 | 1158381.19
13 | 2552841.3648 | 1158451.9714
14 | 2552779.2382 | 1158544.7935
15 | 2552796.6947 | 1158343.7717
16 | 2552889.9919 | 1158298.3389
17 | 2552874.9626 | 1158392.6035
18 | 2552838.7469 | 1158467.0999
19 | 2552775.1849 | 1158568.0412
20 | 2552780.75 | 1158342.0139
21 | 2552902.8273 | 1158284.4347
22 | 2552876.2268 | 1158393.2563
23 | 2552945.6676 | 1157994.1711
24 | 2552945.9675 | 1157994.2169
25 | 2552920.9067 | 1157990.5727
26 | 2552964.87 | 1157997.1046
27 | 2552908.2693 | 1157988.7584
28 | 2552973.013 | 1157998.3486
29 | 2552880.6727 | 1157984.7964
30 | 2552894.5314 | 1158004.976
31 | 2552913.1491 | 1158070.831
32 | 2552993.9715 | 1158001.5504
33 | 2552874.8546 | 1157983.9305
34 | 2552999.5505 | 1158001.7114
35 | 2552992.9119 | 1158011.1304
36 | 2552834.6344 | 1157977.9654
37 | 2552983.4407 | 1158024.5767
38 | 2553037.5271 | 1158001.743
39 | 2553025.309 | 1158074.5433
40 | 2553095.1713 | 1157951.5551
41 | 2553007.1546 | 1158119.5644
42 | 2553045.9807 | 1157913.5643
43 | 2552920.0117 | 1158260.2106
44 | 2552893.4864 | 1158402.1696
45 | 2552809.35 | 1157974.4043
46 | 2552831.5648 | 1158003.038
47 | 2552835.7313 | 1157963.1048
48 | 2552796.7513 | 1157957.23
49 | 2552774.4534 | 1157969.4895
50 | 2552831.5463 | 1158003.1894
51 | 2552925.5899 | 1158300.2534
52 | 2552936.9414 | 1158294.4973
53 | 2552919.1051 | 1158319.7459
54 | 2552938.5041 | 1158292.2994
55 | 2552918.6899 | 1158320.9937
56 | 2552907.908 | 1158353.4025
57 | 2552950.4795 | 1158275.4564
58 | 2552758.6472 | 1158668.0458
59 | 2552725.4208 | 1158698.3427
60 | 2552711.8451 | 1158715.3946
61 | 2552687.2541 | 1158726.3294
62 | 2552751.6798 | 1158806.865
63 | 2552736.794 | 1158841.8506
64 | 2552725.9104 | 1158868.1535
65 | 2552706.2152 | 1158915.7805
66 | 2552760.2028 | 1158004.784
67 | 2552756.0207 | 1158056.3302
68 | 2552762.095 | 1157986.0954
69 | 2552755.6076 | 1158061.875
70 | 2552777.2762 | 1158109.9741
71 | 2552715.1536 | 1157909.6579
72 | 2552778.4007 | 1158096.0246
73 | 2552828.8497 | 1158031.0941
74 | 2552835.0289 | 1158036.1206
75 | 2553025.309 | 1158074.5433

## line_std_types
| c_nf_per_km | r_ohm_per_km | x_ohm_per_km | max_i_ka | type | q_mm2 | alpha | voltage_rating
NAYY 4x50 SE | 210 | 0.642 | 0.083 | 0.142 | cs | 50 | 0.00403 | LV
NAYY 4x120 SE | 264 | 0.225 | 0.08 | 0.242 | cs | 120 | 0.00403 | LV
NAYY 4x150 SE | 261 | 0.208 | 0.08 | 0.27 | cs | 150 | 0.00403 | LV
NA2XS2Y 1x95 RM/25 12/20 kV | 216 | 0.313 | 0.132 | 0.252 | cs | 95 | 0.00403 | MV
NA2XS2Y 1x185 RM/25 12/20 kV | 273 | 0.161 | 0.117 | 0.362 | cs | 185 | 0.00403 | MV
NA2XS2Y 1x240 RM/25 12/20 kV | 304 | 0.122 | 0.112 | 0.421 | cs | 240 | 0.00403 | MV
NA2XS2Y 1x95 RM/25 6/10 kV | 315 | 0.313 | 0.123 | 0.249 | cs | 95 | 0.00403 | MV
NA2XS2Y 1x185 RM/25 6/10 kV | 406 | 0.161 | 0.11 | 0.358 | cs | 185 | 0.00403 | MV
NA2XS2Y 1x240 RM/25 6/10 kV | 456 | 0.122 | 0.105 | 0.416 | cs | 240 | 0.00403 | MV
NA2XS2Y 1x150 RM/25 12/20 kV | 250 | 0.206 | 0.116 | 0.319 | cs | 150 | 0.00403 | MV
NA2XS2Y 1x120 RM/25 12/20 kV | 230 | 0.253 | 0.119 | 0.283 | cs | 120 | 0.00403 | MV
NA2XS2Y 1x70 RM/25 12/20 kV | 190 | 0.443 | 0.132 | 0.22 | cs | 70 | 0.00403 | MV
NA2XS2Y 1x150 RM/25 6/10 kV | 360 | 0.206 | 0.11 | 0.315 | cs | 150 | 0.00403 | MV
NA2XS2Y 1x120 RM/25 6/10 kV | 340 | 0.253 | 0.113 | 0.28 | cs | 120 | 0.00403 | MV
NA2XS2Y 1x70 RM/25 6/10 kV | 280 | 0.443 | 0.123 | 0.217 | cs | 70 | 0.00403 | MV
N2XS(FL)2Y 1x120 RM/35 64/110 kV | 112 | 0.153 | 0.166 | 0.366 | cs | 120 | 0.00393 | HV
N2XS(FL)2Y 1x185 RM/35 64/110 kV | 125 | 0.099 | 0.156 | 0.457 | cs | 185 | 0.00393 | HV
N2XS(FL)2Y 1x240 RM/35 64/110 kV | 135 | 0.075 | 0.149 | 0.526 | cs | 240 | 0.00393 | HV
N2XS(FL)2Y 1x300 RM/35 64/110 kV | 144 | 0.06 | 0.144 | 0.588 | cs | 300 | 0.00393 | HV
15-AL1/3-ST1A 0.4 | 11 | 1.8769 | 0.35 | 0.105 | ol | 16 | 0.00403 | LV
24-AL1/4-ST1A 0.4 | 11.25 | 1.2012 | 0.335 | 0.14 | ol | 24 | 0.00403 | LV
48-AL1/8-ST1A 0.4 | 12.2 | 0.5939 | 0.3 | 0.21 | ol | 48 | 0.00403 | LV
94-AL1/15-ST1A 0.4 | 13.2 | 0.306 | 0.29 | 0.35 | ol | 94 | 0.00403 | LV
34-AL1/6-ST1A 10.0 | 9.7 | 0.8342 | 0.36 | 0.17 | ol | 34 | 0.00403 | MV
48-AL1/8-ST1A 10.0 | 10.1 | 0.5939 | 0.35 | 0.21 | ol | 48 | 0.00403 | MV
70-AL1/11-ST1A 10.0 | 10.4 | 0.4132 | 0.339 | 0.29 | ol | 70 | 0.00403 | MV
94-AL1/15-ST1A 10.0 | 10.75 | 0.306 | 0.33 | 0.35 | ol | 94 | 0.00403 | MV
122-AL1/20-ST1A 10.0 | 11.1 | 0.2376 | 0.323 | 0.41 | ol | 122 | 0.00403 | MV
149-AL1/24-ST1A 10.0 | 11.25 | 0.194 | 0.315 | 0.47 | ol | 149 | 0.00403 | MV
34-AL1/6-ST1A 20.0 | 9.15 | 0.8342 | 0.382 | 0.17 | ol | 34 | 0.00403 | MV
48-AL1/8-ST1A 20.0 | 9.5 | 0.5939 | 0.372 | 0.21 | ol | 48 | 0.00403 | MV
70-AL1/11-ST1A 20.0 | 9.7 | 0.4132 | 0.36 | 0.29 | ol | 70 | 0.00403 | MV
94-AL1/15-ST1A 20.0 | 10 | 0.306 | 0.35 | 0.35 | ol | 94 | 0.00403 | MV
122-AL1/20-ST1A 20.0 | 10.3 | 0.2376 | 0.344 | 0.41 | ol | 122 | 0.00403 | MV
149-AL1/24-ST1A 20.0 | 10.5 | 0.194 | 0.337 | 0.47 | ol | 149 | 0.00403 | MV
184-AL1/30-ST1A 20.0 | 10.75 | 0.1571 | 0.33 | 0.535 | ol | 184 | 0.00403 | MV
243-AL1/39-ST1A 20.0 | 11 | 0.1188 | 0.32 | 0.645 | ol | 243 | 0.00403 | MV
48-AL1/8-ST1A 110.0 | 8 | 0.5939 | 0.46 | 0.21 | ol | 48 | 0.00403 | HV
70-AL1/11-ST1A 110.0 | 8.4 | 0.4132 | 0.45 | 0.29 | ol | 70 | 0.00403 | HV
94-AL1/15-ST1A 110.0 | 8.65 | 0.306 | 0.44 | 0.35 | ol | 94 | 0.00403 | HV
122-AL1/20-ST1A 110.0 | 8.5 | 0.2376 | 0.43 | 0.41 | ol | 122 | 0.00403 | HV
149-AL1/24-ST1A 110.0 | 8.75 | 0.194 | 0.41 | 0.47 | ol | 149 | 0.00403 | HV
184-AL1/30-ST1A 110.0 | 8.8 | 0.1571 | 0.4 | 0.535 | ol | 184 | 0.00403 | HV
243-AL1/39-ST1A 110.0 | 9 | 0.1188 | 0.39 | 0.645 | ol | 243 | 0.00403 | HV
305-AL1/39-ST1A 110.0 | 9.2 | 0.0949 | 0.38 | 0.74 | ol | 305 | 0.00403 | HV
490-AL1/64-ST1A 110.0 | 9.75 | 0.059 | 0.37 | 0.96 | ol | 490 | 0.00403 | HV
679-AL1/86-ST1A 110.0 | 9.95 | 0.042 | 0.36 | 1.15 | ol | 679 | 0.00403 | HV
490-AL1/64-ST1A 220.0 | 10 | 0.059 | 0.285 | 0.96 | ol | 490 | 0.00403 | HV
679-AL1/86-ST1A 220.0 | 11.7 | 0.042 | 0.275 | 1.15 | ol | 679 | 0.00403 | HV
490-AL1/64-ST1A 380.0 | 11 | 0.059 | 0.253 | 0.96 | ol | 490 | 0.00403 | HV
679-AL1/86-ST1A 380.0 | 14.6 | 0.042 | 0.25 | 1.15 | ol | 679 | 0.00403 | HV

## trafo_std_types
| i0_percent | pfe_kw | vkr_percent | sn_mva | vn_lv_kv | vn_hv_kv | vk_percent | shift_degree | vector_group | tap_side | tap_neutral | tap_min | tap_max | tap_step_degree | tap_step_percent | tap_phase_shifter
160 MVA 380/110 kV | 0.06 | 60 | 0.25 | 160 | 110 | 380 | 12.2 | 0 | Yy0 | hv | 0 | -9 | 9 | 0 | 1.5 | FALSE
100 MVA 220/110 kV | 0.06 | 55 | 0.26 | 100 | 110 | 220 | 12 | 0 | Yy0 | hv | 0 | -9 | 9 | 0 | 1.5 | FALSE
63 MVA 110/20 kV | 0.04 | 22 | 0.32 | 63 | 20 | 110 | 18 | 150 | YNd5 | hv | 0 | -9 | 9 | 0 | 1.5 | FALSE
40 MVA 110/20 kV | 0.05 | 18 | 0.34 | 40 | 20 | 110 | 16.2 | 150 | YNd5 | hv | 0 | -9 | 9 | 0 | 1.5 | FALSE
25 MVA 110/20 kV | 0.07 | 14 | 0.41 | 25 | 20 | 110 | 12 | 150 | YNd5 | hv | 0 | -9 | 9 | 0 | 1.5 | FALSE
63 MVA 110/10 kV | 0.04 | 22 | 0.32 | 63 | 10 | 110 | 18 | 150 | YNd5 | hv | 0 | -9 | 9 | 0 | 1.5 | FALSE
40 MVA 110/10 kV | 0.05 | 18 | 0.34 | 40 | 10 | 110 | 16.2 | 150 | YNd5 | hv | 0 | -9 | 9 | 0 | 1.5 | FALSE
25 MVA 110/10 kV | 0.07 | 14 | 0.41 | 25 | 10 | 110 | 12 | 150 | YNd5 | hv | 0 | -9 | 9 | 0 | 1.5 | FALSE
0.25 MVA 20/0.4 kV | 0.32 | 0.8 | 1.44 | 0.25 | 0.4 | 20 | 6 | 150 | Yzn5 | hv | 0 | -2 | 2 | 0 | 2.5 | FALSE
0.4 MVA 20/0.4 kV | 0.3375 | 1.35 | 1.425 | 0.4 | 0.4 | 20 | 6 | 150 | Dyn5 | hv | 0 | -2 | 2 | 0 | 2.5 | FALSE
0.63 MVA 20/0.4 kV | 0.2619 | 1.65 | 1.206 | 0.63 | 0.4 | 20 | 6 | 150 | Dyn5 | hv | 0 | -2 | 2 | 0 | 2.5 | FALSE
0.25 MVA 10/0.4 kV | 0.24 | 0.6 | 1.2 | 0.25 | 0.4 | 10 | 4 | 150 | Dyn5 | hv | 0 | -2 | 2 | 0 | 2.5 | FALSE
0.4 MVA 10/0.4 kV | 0.2375 | 0.95 | 1.325 | 0.4 | 0.4 | 10 | 4 | 150 | Dyn5 | hv | 0 | -2 | 2 | 0 | 2.5 | FALSE
0.63 MVA 10/0.4 kV | 0.1873 | 1.18 | 1.0794 | 0.63 | 0.4 | 10 | 4 | 150 | Dyn5 | hv | 0 | -2 | 2 | 0 | 2.5 | FALSE

## trafo3w_std_types
| sn_hv_mva | sn_mv_mva | sn_lv_mva | vn_hv_kv | vn_mv_kv | vn_lv_kv | vk_hv_percent | vk_mv_percent | vk_lv_percent | vkr_hv_percent | vkr_mv_percent | vkr_lv_percent | pfe_kw | i0_percent | shift_mv_degree | shift_lv_degree | vector_group | tap_side | tap_neutral | tap_min | tap_max | tap_step_percent
63/25/38 MVA 110/20/10 kV | 63 | 25 | 38 | 110 | 20 | 10 | 10.4 | 10.4 | 10.4 | 0.28 | 0.32 | 0.35 | 35 | 0.89 | 0 | 0 | YN0yn0yn0 | hv | 0 | -10 | 10 | 1.2
63/25/38 MVA 110/10/10 kV | 63 | 25 | 38 | 110 | 10 | 10 | 10.4 | 10.4 | 10.4 | 0.28 | 0.32 | 0.35 | 35 | 0.89 | 0 | 0 | YN0yn0yn0 | hv | 0 | -10 | 10 | 1.2

## fuse_std_types
| fuse_type | i_rated_a | t_avg | t_min | t_total | x_avg | x_min | x_total
HV 100A | HV 100A | 100 | 0 | [10.0, 3.64, 0.854, 0.281, 0.1, 0.0531, 0.022, 0.01] | [10.0, 4.267, 1.21, 0.403, 0.1, 0.058, 0.022, 0.01] | 0 | [300.0, 350.0, 450.0, 550.0, 700.0, 850.0, 1200.0, 1752.0] | [600.0, 700.0, 900.0, 1150.0, 1665.0, 2000.0, 3000.0, 4313.0]
HV 10A | HV 10A | 10 | 0 | [10.0, 1675.0, 0.344, 0.156, 0.1, 0.0417, 0.0171, 0.01] | [10.0, 1.3, 0.3, 0.155, 0.1, 0.0555, 0.023, 0.01] | 0 | [30.0, 32.0, 35.0, 37.0, 39.0, 50.0, 70.0, 88.0] | [60.0, 70.0, 80.0, 87.0, 94.0, 110.0, 150.0, 216.0]
HV 125A | HV 125A | 125 | 0 | [10.0, 1.82, 0.344, 0.1, 0.0467, 0.0269, 0.01] | [10.0, 2.478, 0.426, 0.1, 0.0427, 0.0211, 0.01] | 0 | [375.0, 500.0, 700.0, 925.0, 1200.0, 1500.0, 2341.0] | [750.0, 1000.0, 1500.0, 2200.0, 3000.0, 4000.0, 5765.0]
HV 160A | HV 160A | 160 | 0 | [10.0, 4.15, 1.03, 0.198, 0.1, 0.051, 0.0172, 0.01] | [10.0, 2.3, 0.734, 0.274, 0.1, 0.046, 0.0177, 0.01] | 0 | [480.0, 550.0, 700.0, 1000.0, 1260.0, 1600.0, 2500.0, 3227.0] | [960.0, 1300.0, 1700.0, 2200.0, 2996.0, 4000.0, 6000.0, 7946.0]
HV 16A | HV 16A | 16 | 0 | [10.0, 0.352, 0.164, 0.1, 0.0649, 0.0342, 0.01] | [10.0, 2.34, 0.722, 0.181, 0.1, 0.055, 0.0296, 0.01] | 0 | [48.0, 60.0, 65.0, 71.0, 80.0, 100.0, 162.0] | [96.0, 110.0, 125.0, 150.0, 168.0, 200.0, 250.0, 398.0]
HV 200A | HV 200A | 200 | 0 | [10.0, 4.267, 1.21, 0.403, 0.1, 0.058, 0.022, 0.01] | [10.0, 3.73, 1.654, 0.328, 0.1, 0.0531, 0.019, 0.01] | 0 | [600.0, 700.0, 900.0, 1150.0, 1665.0, 2000.0, 3000.0, 4313.0] | [1200.0, 1500.0, 1800.0, 2700.0, 3960.0, 5000.0, 7500.0, 10620.0]
HV 20A | HV 20A | 20 | 0 | [10.0, 1.3, 0.3, 0.155, 0.1, 0.0555, 0.023, 0.01] | [10.0, 1.3, 0.161, 0.1, 0.0611, 0.0399, 0.0141, 0.01] | 0 | [60.0, 70.0, 80.0, 87.0, 94.0, 110.0, 150.0, 216.0] | [120.0, 150.0, 200.0, 223.0, 260.0, 300.0, 450.0, 532.0]
HV 25A | HV 25A | 25 | 0 | [10.0, 2.512, 0.833, 0.299, 0.1, 0.0372, 0.0223, 0.01] | [10.0, 3.125, 0.597, 0.198, 0.1, 0.0378, 0.022, 0.01] | 0 | [75.0, 82.0, 90.0, 100.0, 124.0, 170.0, 200.0, 289.0] | [150.0, 170.0, 210.0, 250.0, 294.0, 400.0, 500.0, 711.0]
HV 31.5A | HV 31.5A | 31.5 | 0 | [10.0, 2.34, 0.722, 0.181, 0.1, 0.055, 0.0296, 0.01] | [10.0, 2.84, 0.368, 0.164, 0.1, 0.0621, 0.0378, 0.0195, 0.01] | 0 | [95.0, 110.0, 125.0, 150.0, 165.0, 200.0, 250.0, 390.0] | [189.0, 220.0, 300.0, 350.0, 393.0, 450.0, 530.0, 700.0, 960.0]
HV 40A | HV 40A | 40 | 0 | [10.0, 1.3, 0.161, 0.1, 0.0611, 0.0399, 0.0141, 0.01] | [10.0, 2.05, 0.369, 0.198, 0.1, 0.051, 0.0298, 0.01] | 0 | [120.0, 150.0, 200.0, 223.0, 260.0, 300.0, 450.0, 532.0] | [240.0, 300.0, 400.0, 450.0, 530.0, 650.0, 800.0, 1311.0]
HV 50A | HV 50A | 50 | 0 | [10.0, 3.215, 0.597, 0.198, 0.1, 0.0378, 0.022, 0.01] | [10.0, 3.64, 0.854, 0.281, 0.1, 0.0531, 0.022, 0.01] | 0 | [150.0, 170.0, 210.0, 250.0, 294.0, 400.0, 500.0, 711.0] | [300.0, 350.0, 450.0, 550.0, 700.0, 850.0, 1200.0, 1752.0]
HV 6.3A | HV 6.3A | 6.3 | 0 | [10.0, 1.39, 0.344, 0.168, 0.1, 0.056, 0.0263, 0.01] | [10.0, 1.711, 0.516, 0.198, 0.1, 0.0634, 0.0303, 0.01] | 0 | [19.0, 19.5, 20.4, 20.8, 22.0, 25.0, 32.0, 48.0] | [38.0, 40.0, 43.0, 48.0, 53.0, 60.0, 75.0, 118.0]
HV 63A | HV 63A | 63 | 0 | [10.0, 2.84, 0.368, 0.164, 0.1, 0.0621, 0.0378, 0.0195, 0.01] | [10.0, 1.82, 0.344, 0.1, 0.0467, 0.0269, 0.01] | 0 | [189.0, 220.0, 300.0, 350.0, 393.0, 450.0, 530.0, 700.0, 961.0] | [378.0, 500.0, 700.0, 934.0, 1200.0, 1500.0, 2366.0]
HV 80A | HV 80A | 80 | 0 | [10.0, 2.05, 0.369, 0.198, 0.1, 0.051, 0.0298, 0.01] | [10.0, 4.15, 1.03, 0.198, 0.1, 0.051, 0.0172, 0.01] | 0 | [240.0, 300.0, 400.0, 450.0, 530.0, 650.0, 800.0, 1311.0] | [480.0, 550.0, 700.0, 1000.0, 1260.0, 1600.0, 2500.0, 3227.0]
Siemens NH-1-100 | Siemens NH-1-100 | 100 | [5400.0, 2000.0, 400.0, 20.0, 1.0, 0.2, 0.012, 0.004] | 0 | 0 | [150.0, 190.0, 250.0, 430.0, 900.0, 1250.0, 2700.0, 3600.0] | 0 | 0
Siemens NH-1-125 | Siemens NH-1-125 | 125 | [4800.0, 120.0, 7.0, 0.1, 0.004] | 0 | 0 | [180.0, 400.0, 740.0, 2000.0, 4250.0] | 0 | 0
Siemens NH-1-16 | Siemens NH-1-16 | 16 | [4000.0, 400.0, 2.0, 0.1, 0.04, 0.01] | 0 | 0 | [26.0, 35.0, 75.0, 150.0, 200.0, 300.0] | 0 | 0
Siemens NH-1-160 | Siemens NH-1-160 | 160 | [4800.0, 120.0, 7.0, 0.1, 0.004] | 0 | 0 | [210.0, 500.0, 900.0, 2300.0, 5000.0] | 0 | 0
Siemens NH-1-25 | Siemens NH-1-25 | 25 | [4000.0, 1000.0, 10.0, 0.2, 0.02, 0.01] | 0 | 0 | [40.0, 50.0, 100.0, 210.0, 400.0, 500.0] | 0 | 0
Siemens NH-1-50 | Siemens NH-1-50 | 50 | [4000.0, 40.0, 4.0, 1.0, 0.02, 0.01] | 0 | 0 | [86.0, 200.0, 300.0, 400.0, 1000.0, 1280.0] | 0 | 0
Siemens NH-1-63 | Siemens NH-1-63 | 63 | [4000.0, 100.0, 10.0, 2.0, 0.04, 0.01] | 0 | 0 | [100.0, 200.0, 300.0, 400.0, 1000.0, 1500.0] | 0 | 0
Siemens NH-1-80 | Siemens NH-1-80 | 80 | [4800.0, 120.0, 7.0, 0.1, 0.01] | 0 | 0 | [150.58, 250.0, 450.0, 1150.0, 2470.0] | 0 | 0
Siemens NH-2-1000 | Siemens NH-2-1000 | 1000 | [4800.0, 120.0, 7.0, 0.1, 0.004] | 0 | 0 | [1900.0, 3500.0, 8400.0, 24000.0, 52000.0] | 0 | 0
Siemens NH-2-200 | Siemens NH-2-200 | 200 | [4800.0, 120.0, 7.0, 0.1, 0.004] | 0 | 0 | [280.0, 650.0, 1200.0, 3000.0, 7000.0] | 0 | 0
Siemens NH-2-224 | Siemens NH-2-224 | 224 | [4800.0, 120.0, 7.0, 0.2, 0.04, 0.004] | 0 | 0 | [400.0, 750.0, 1453.0, 3025.0, 4315.0, 7600.0] | 0 | 0
Siemens NH-2-250 | Siemens NH-2-250 | 250 | [4800.0, 120.0, 7.0, 0.1, 0.004] | 0 | 0 | [450.0, 800.0, 1650.0, 4000.0, 8500.0] | 0 | 0
Siemens NH-2-315 | Siemens NH-2-315 | 315 | [4800.0, 120.0, 7.0, 0.1, 0.004] | 0 | 0 | [550.0, 920.0, 1900.0, 5000.0, 11000.0] | 0 | 0
Siemens NH-2-355 | Siemens NH-2-355 | 355 | [4800.0, 120.0, 6.0, 0.1, 0.004] | 0 | 0 | [650.0, 1116.27, 2350.0, 5840.0, 12790.0] | 0 | 0
Siemens NH-2-400 | Siemens NH-2-400 | 400 | [4800.0, 120.0, 7.0, 0.1, 0.004] | 0 | 0 | [720.0, 1350.0, 2800.0, 6500.0, 15000.0] | 0 | 0
Siemens NH-2-425 | Siemens NH-2-425 | 425 | [4800.0, 120.0, 7.0, 0.1, 0.004] | 0 | 0 | [850.0, 1500.0, 3050.0, 7500.0, 16500.0] | 0 | 0
Siemens NH-2-630 | Siemens NH-2-630 | 630 | [4800.0, 120.0, 7.0, 0.1, 0.004] | 0 | 0 | [1200.0, 2000.0, 4800.0, 12000.0, 26000.0] | 0 | 0

## dtypes
| element | column | dtype
0 | bus | name | object
1 | bus | vn_kv | float64
2 | bus | type | object
3 | bus | zone | object
4 | bus | in_service | bool
5 | load | name | object
6 | load | bus | uint32
7 | load | p_mw | float64
8 | load | q_mvar | float64
9 | load | const_z_percent | float64
10 | load | const_i_percent | float64
11 | load | sn_mva | float64
12 | load | scaling | float64
13 | load | in_service | bool
14 | load | type | object
15 | ext_grid | name | object
16 | ext_grid | bus | uint32
17 | ext_grid | vm_pu | float64
18 | ext_grid | va_degree | float64
19 | ext_grid | slack_weight | float64
20 | ext_grid | in_service | bool
21 | line | name | object
22 | line | std_type | object
23 | line | from_bus | uint32
24 | line | to_bus | uint32
25 | line | length_km | float64
26 | line | r_ohm_per_km | float64
27 | line | x_ohm_per_km | float64
28 | line | c_nf_per_km | float64
29 | line | g_us_per_km | float64
30 | line | max_i_ka | float64
31 | line | df | float64
32 | line | parallel | uint32
33 | line | type | object
34 | line | in_service | bool
35 | trafo | name | object
36 | trafo | std_type | object
37 | trafo | hv_bus | uint32
38 | trafo | lv_bus | uint32
39 | trafo | sn_mva | float64
40 | trafo | vn_hv_kv | float64
41 | trafo | vn_lv_kv | float64
42 | trafo | vk_percent | float64
43 | trafo | vkr_percent | float64
44 | trafo | pfe_kw | float64
45 | trafo | i0_percent | float64
46 | trafo | shift_degree | float64
47 | trafo | tap_side | object
48 | trafo | tap_neutral | int32
49 | trafo | tap_min | int32
50 | trafo | tap_max | int32
51 | trafo | tap_step_percent | float64
52 | trafo | tap_step_degree | float64
53 | trafo | tap_pos | int32
54 | trafo | tap_phase_shifter | bool
55 | trafo | parallel | uint32
56 | trafo | df | float64
57 | trafo | in_service | bool
58 | line_geodata | coords | object
59 | bus_geodata | x | float64
60 | bus_geodata | y | float64
61 | bus_geodata | coords | object

## parameters
| version | format_version | converged | OPF_converged | name | f_hz | sn_mva
0 | 2.14.6 | 2.14.0 | FALSE | FALSE |  | 50 | 1