## bus
| name | vn_kv | type | zone | in_service
0 | bus_LV_5805-13_0_4_node_0 | 0.4 | n |  | TRUE
1 | bus_LV_5805-13_0_4_node_1 | 0.4 | n |  | TRUE
2 | bus_LV_5805-13_0_4_node_2 | 0.4 | n |  | TRUE
3 | bus_LV_5805-13_0_4_node_3 | 0.4 | n |  | TRUE
4 | bus_LV_5805-13_0_4_node_4 | 0.4 | n |  | TRUE
5 | bus_LV_5805-13_0_4_node_6 | 0.4 | n |  | TRUE
6 | bus_LV_5805-13_0_4_node_49 | 0.4 | n |  | TRUE
7 | bus_LV_5805-13_0_4_node_41 | 0.4 | n |  | TRUE
8 | bus_LV_5805-13_0_4_node_5 | 0.4 | n |  | TRUE
9 | bus_LV_5805-13_0_4_node_37 | 0.4 | n |  | TRUE
10 | bus_LV_5805-13_0_4_node_93 | 0.4 | n |  | TRUE
11 | bus_LV_5805-13_0_4_node_18 | 0.4 | n |  | TRUE
12 | bus_LV_5805-13_0_4_node_19 | 0.4 | n |  | TRUE
13 | bus_LV_5805-13_0_4_node_20 | 0.4 | n |  | TRUE
14 | bus_LV_5805-13_0_4_node_21 | 0.4 | n |  | TRUE
15 | bus_LV_5805-13_0_4_node_22 | 0.4 | n |  | TRUE
16 | bus_LV_5805-13_0_4_node_23 | 0.4 | n |  | TRUE
17 | bus_LV_5805-13_0_4_node_26 | 0.4 | n |  | TRUE
18 | bus_LV_5805-13_0_4_node_24 | 0.4 | n |  | TRUE
19 | bus_LV_5805-13_0_4_node_25 | 0.4 | n |  | TRUE
20 | bus_LV_5805-13_0_4_node_27 | 0.4 | n |  | TRUE
21 | bus_LV_5805-13_0_4_node_30 | 0.4 | n |  | TRUE
22 | bus_LV_5805-13_0_4_node_32 | 0.4 | n |  | TRUE
23 | bus_LV_5805-13_0_4_node_42 | 0.4 | n |  | TRUE
24 | bus_LV_5805-13_0_4_node_43 | 0.4 | n |  | TRUE
25 | bus_LV_5805-13_0_4_node_33 | 0.4 | n |  | TRUE
26 | bus_LV_5805-13_0_4_node_34 | 0.4 | n |  | TRUE
27 | bus_LV_5805-13_0_4_node_35 | 0.4 | n |  | TRUE
28 | bus_LV_5805-13_0_4_node_36 | 0.4 | n |  | TRUE
29 | bus_LV_5805-13_0_4_node_40 | 0.4 | n |  | TRUE
30 | bus_LV_5805-13_0_4_node_38 | 0.4 | n |  | TRUE
31 | bus_LV_5805-13_0_4_node_39 | 0.4 | n |  | TRUE
32 | bus_LV_5805-13_0_4_node_67 | 0.4 | n |  | TRUE
33 | bus_LV_5805-13_0_4_node_87 | 0.4 | n |  | TRUE
34 | bus_LV_5805-13_0_4_node_59 | 0.4 | n |  | TRUE
35 | bus_LV_5805-13_0_4_node_57 | 0.4 | n |  | TRUE
36 | bus_LV_5805-13_0_4_node_58 | 0.4 | n |  | TRUE
37 | bus_LV_5805-13_0_4_node_60 | 0.4 | n |  | TRUE
38 | bus_LV_5805-13_0_4_node_66 | 0.4 | n |  | TRUE
39 | bus_LV_5805-13_0_4_node_88 | 0.4 | n |  | TRUE
40 | bus_MV_366_0_node_69 | 20 | n |  | TRUE

## load
| name | bus | p_mw | q_mvar | const_z_percent | const_i_percent | sn_mva | scaling | in_service | type
0 | LV_5805-13_0_4_load_0 | 0 | 0.02765 | 0.0069298 | 0 | 0 |  | 1 | TRUE | wye
1 | LV_5805-13_0_4_load_1 | 1 | 0.01755 | 0.0043983 | 0 | 0 |  | 1 | TRUE | wye
2 | LV_5805-13_0_4_load_3 | 3 | 0.0030138 | 0.00075533 | 0 | 0 |  | 1 | TRUE | wye
3 | LV_5805-13_0_4_load_49 | 6 | 0.0037203 | 0.00093239 | 0 | 0 |  | 1 | TRUE | wye
4 | LV_5805-13_0_4_load_41 | 7 | 0.013879 | 0.0034783 | 0 | 0 |  | 1 | TRUE | wye
5 | LV_5805-13_0_4_load_37 | 9 | 0.0063319 | 0.0015869 | 0 | 0 |  | 1 | TRUE | wye
6 | LV_5805-13_0_4_load_93 | 10 | 0.0077038 | 0.0019308 | 0 | 0 |  | 1 | TRUE | wye
7 | LV_5805-13_0_4_load_18 | 11 | 0.042855 | 0.01074 | 0 | 0 |  | 1 | TRUE | wye
8 | LV_5805-13_0_4_load_19 | 12 | 0.0022442 | 0.00056246 | 0 | 0 |  | 1 | TRUE | wye
9 | LV_5805-13_0_4_load_21 | 14 | 0.00073955 | 0.00018535 | 0 | 0 |  | 1 | TRUE | wye
10 | LV_5805-13_0_4_load_22 | 15 | 0.01395 | 0.0034962 | 0 | 0 |  | 1 | TRUE | wye
11 | LV_5805-13_0_4_load_23 | 16 | 0.01083 | 0.0027142 | 0 | 0 |  | 1 | TRUE | wye
12 | LV_5805-13_0_4_load_26 | 17 | 0.0019657 | 0.00049265 | 0 | 0 |  | 1 | TRUE | wye
13 | LV_5805-13_0_4_load_24 | 18 | 0.001718 | 0.00043056 | 0 | 0 |  | 1 | TRUE | wye
14 | LV_5805-13_0_4_load_25 | 19 | 0.0014832 | 0.00037174 | 0 | 0 |  | 1 | TRUE | wye
15 | LV_5805-13_0_4_load_27 | 20 | 0.0020422 | 0.00051183 | 0 | 0 |  | 1 | TRUE | wye
16 | LV_5805-13_0_4_load_30 | 21 | 5.1764e-05 | 1.2973e-05 | 0 | 0 |  | 1 | TRUE | wye
17 | LV_5805-13_0_4_load_33 | 25 | 0.007454 | 0.0018681 | 0 | 0 |  | 1 | TRUE | wye
18 | LV_5805-13_0_4_load_34 | 26 | 0.028285 | 0.0070889 | 0 | 0 |  | 1 | TRUE | wye
19 | LV_5805-13_0_4_load_35 | 27 | 0.022262 | 0.0055794 | 0 | 0 |  | 1 | TRUE | wye
20 | LV_5805-13_0_4_load_36 | 28 | 0.032154 | 0.0080587 | 0 | 0 |  | 1 | TRUE | wye
21 | LV_5805-13_0_4_load_40 | 29 | 0.016534 | 0.0041439 | 0 | 0 |  | 1 | TRUE | wye
22 | LV_5805-13_0_4_load_38 | 30 | 0.0095625 | 0.0023966 | 0 | 0 |  | 1 | TRUE | wye
23 | LV_5805-13_0_4_load_39 | 31 | 0.027818 | 0.0069718 | 0 | 0 |  | 1 | TRUE | wye
24 | LV_5805-13_0_4_load_67 | 32 | 0.0021825 | 0.00054699 | 0 | 0 |  | 1 | TRUE | wye
25 | LV_5805-13_0_4_load_87 | 33 | 0.0010733 | 0.00026899 | 0 | 0 |  | 1 | TRUE | wye
26 | LV_5805-13_0_4_load_59 | 34 | 0.0067348 | 0.0016879 | 0 | 0 |  | 1 | TRUE | wye
27 | LV_5805-13_0_4_load_57 | 35 | 0.013862 | 0.0034742 | 0 | 0 |  | 1 | TRUE | wye
28 | LV_5805-13_0_4_load_58 | 36 | 0.0020034 | 0.0005021 | 0 | 0 |  | 1 | TRUE | wye
29 | LV_5805-13_0_4_load_60 | 37 | 0.0054691 | 0.0013707 | 0 | 0 |  | 1 | TRUE | wye
30 | LV_5805-13_0_4_load_66 | 38 | 0.00059044 | 0.00014798 | 0 | 0 |  | 1 | TRUE | wye
31 | LV_5805-13_0_4_load_88 | 39 | 0.00018087 | 4.533e-05 | 0 | 0 |  | 1 | TRUE | wye

## ext_grid
| name | bus | vm_pu | va_degree | slack_weight | in_service
0 |  | 28 | 1 | 0 | 1 | TRUE

## line
| name | std_type | from_bus | to_bus | length_km | r_ohm_per_km | x_ohm_per_km | c_nf_per_km | g_us_per_km | max_i_ka | df | parallel | type | in_service
0 | LV_5805-13_0_4_line_0 |  | 0 | 1 | 0.0061061 | 0.125 | 0.08 | 261 | 0 | 0.364 | 1 | 1 | cs | TRUE
1 | LV_5805-13_0_4_line_1 |  | 0 | 2 | 0.027841 | 0.125 | 0.08 | 261 | 0 | 0.364 | 1 | 1 | cs | TRUE
2 | LV_5805-13_0_4_line_2 |  | 1 | 3 | 0.0088063 | 0.125 | 0.08 | 261 | 0 | 0.364 | 1 | 1 | cs | TRUE
3 | LV_5805-13_0_4_line_3 |  | 2 | 4 | 0.025831 | 0.125 | 0.08 | 261 | 0 | 0.364 | 1 | 3 | cs | TRUE
4 | LV_5805-13_0_4_line_4 |  | 2 | 5 | 0.13782 | 0.125 | 0.08 | 261 | 0 | 0.364 | 1 | 3 | cs | TRUE
5 | LV_5805-13_0_4_line_5 |  | 4 | 6 | 0.015779 | 0.125 | 0.08 | 261 | 0 | 0.364 | 1 | 1 | cs | TRUE
6 | LV_5805-13_0_4_line_6 |  | 4 | 7 | 0.039043 | 0.125 | 0.08 | 261 | 0 | 0.364 | 1 | 3 | cs | TRUE
7 | LV_5805-13_0_4_line_7 |  | 5 | 10 | 0.027011 | 0.125 | 0.08 | 261 | 0 | 0.364 | 1 | 1 | cs | TRUE
8 | LV_5805-13_0_4_line_8 |  | 5 | 8 | 0.16073 | 0.125 | 0.08 | 261 | 0 | 0.364 | 1 | 3 | cs | TRUE
9 | LV_5805-13_0_4_line_9 |  | 6 | 34 | 0.0127 | 0.125 | 0.08 | 261 | 0 | 0.364 | 1 | 1 | cs | TRUE
10 | LV_5805-13_0_4_line_10 |  | 7 | 31 | 0.016611 | 0.125 | 0.08 | 261 | 0 | 0.364 | 1 | 3 | cs | TRUE
11 | LV_5805-13_0_4_line_11 |  | 8 | 9 | 0.13373 | 0.125 | 0.08 | 261 | 0 | 0.364 | 1 | 2 | cs | TRUE
12 | LV_5805-13_0_4_line_12 |  | 9 | 15 | 0.00022967 | 0.125 | 0.08 | 261 | 0 | 0.364 | 1 | 1 | cs | TRUE
13 | LV_5805-13_0_4_line_13 |  | 11 | 12 | 0.038897 | 0.125 | 0.08 | 261 | 0 | 0.364 | 1 | 1 | cs | TRUE
14 | LV_5805-13_0_4_line_14 |  | 11 | 13 | 0.060471 | 0.125 | 0.08 | 261 | 0 | 0.364 | 1 | 1 | cs | TRUE
15 | LV_5805-13_0_4_line_15 |  | 12 | 14 | 0.016533 | 0.125 | 0.08 | 261 | 0 | 0.364 | 1 | 1 | cs | TRUE
16 | LV_5805-13_0_4_line_16 |  | 13 | 15 | 0.016174 | 0.125 | 0.08 | 261 | 0 | 0.364 | 1 | 1 | cs | TRUE
17 | LV_5805-13_0_4_line_17 |  | 13 | 16 | 0.018293 | 0.125 | 0.08 | 261 | 0 | 0.364 | 1 | 1 | cs | TRUE
18 | LV_5805-13_0_4_line_18 |  | 14 | 17 | 0.0037413 | 0.125 | 0.08 | 261 | 0 | 0.364 | 1 | 1 | cs | TRUE
19 | LV_5805-13_0_4_line_19 |  | 17 | 18 | 0.012169 | 0.125 | 0.08 | 261 | 0 | 0.364 | 1 | 1 | cs | TRUE
20 | LV_5805-13_0_4_line_20 |  | 18 | 19 | 0.0011566 | 0.125 | 0.08 | 261 | 0 | 0.364 | 1 | 1 | cs | TRUE
21 | LV_5805-13_0_4_line_21 |  | 19 | 20 | 0.0047516 | 0.125 | 0.08 | 261 | 0 | 0.364 | 1 | 1 | cs | TRUE
22 | LV_5805-13_0_4_line_22 |  | 21 | 22 | 0.057753 | 0.125 | 0.08 | 261 | 0 | 0.364 | 1 | 1 | cs | TRUE
23 | LV_5805-13_0_4_line_23 |  | 22 | 23 | 0.096977 | 0.125 | 0.08 | 261 | 0 | 0.364 | 1 | 1 | cs | TRUE
24 | LV_5805-13_0_4_line_24 |  | 22 | 24 | 0.32516 | 0.125 | 0.08 | 261 | 0 | 0.364 | 1 | 1 | cs | TRUE
25 | LV_5805-13_0_4_line_25 |  | 23 | 32 | 0.082567 | 0.125 | 0.08 | 261 | 0 | 0.364 | 1 | 1 | cs | TRUE
26 | LV_5805-13_0_4_line_26 |  | 24 | 33 | 0.039457 | 0.125 | 0.08 | 261 | 0 | 0.364 | 1 | 1 | cs | TRUE
27 | LV_5805-13_0_4_line_27 |  | 25 | 26 | 0.0050979 | 0.125 | 0.08 | 261 | 0 | 0.364 | 1 | 1 | cs | TRUE
28 | LV_5805-13_0_4_line_28 |  | 25 | 27 | 0.012618 | 0.125 | 0.08 | 261 | 0 | 0.364 | 1 | 1 | cs | TRUE
29 | LV_5805-13_0_4_line_29 |  | 26 | 28 | 0.06089 | 0.125 | 0.08 | 261 | 0 | 0.364 | 1 | 1 | cs | TRUE
30 | LV_5805-13_0_4_line_30 |  | 28 | 29 | 0.01517 | 0.125 | 0.08 | 261 | 0 | 0.364 | 1 | 3 | cs | TRUE
31 | LV_5805-13_0_4_line_31 |  | 29 | 30 | 0.028322 | 0.125 | 0.08 | 261 | 0 | 0.364 | 1 | 3 | cs | TRUE
32 | LV_5805-13_0_4_line_32 |  | 30 | 31 | 0.043027 | 0.125 | 0.08 | 261 | 0 | 0.364 | 1 | 3 | cs | TRUE
33 | LV_5805-13_0_4_line_33 |  | 32 | 38 | 0.025116 | 0.125 | 0.08 | 261 | 0 | 0.364 | 1 | 1 | cs | TRUE
34 | LV_5805-13_0_4_line_34 |  | 33 | 39 | 0.057336 | 0.125 | 0.08 | 261 | 0 | 0.364 | 1 | 1 | cs | TRUE
35 | LV_5805-13_0_4_line_35 |  | 34 | 35 | 0.016523 | 0.125 | 0.08 | 261 | 0 | 0.364 | 1 | 1 | cs | TRUE
36 | LV_5805-13_0_4_line_36 |  | 35 | 36 | 0.030638 | 0.125 | 0.08 | 261 | 0 | 0.364 | 1 | 1 | cs | TRUE
37 | LV_5805-13_0_4_line_37 |  | 36 | 37 | 0.010267 | 0.125 | 0.08 | 261 | 0 | 0.364 | 1 | 1 | cs | TRUE
38 | LV_5805-13_0_4_line_38 |  | 37 | 38 | 0.0019443 | 0.125 | 0.08 | 261 | 0 | 0.364 | 1 | 1 | cs | TRUE

## trafo
| name | std_type | hv_bus | lv_bus | sn_mva | vn_hv_kv | vn_lv_kv | vk_percent | vkr_percent | pfe_kw | i0_percent | shift_degree | tap_side | tap_neutral | tap_min | tap_max | tap_step_percent | tap_step_degree | tap_pos | tap_phase_shifter | parallel | df | in_service
0 | LV_5805-13_0_4_trafo_36 | 0.63 MVA 20/0.4 kV | 40 | 28 | 0.63 | 20 | 0.4 | 6 | 1.206 | 1.65 | 0.2619 | 150 | hv | 0 | -2 | 2 | 2.5 | 0 | 0 | FALSE | 1 | 1 | TRUE

## line_geodata
| x0 | y0 | x1 | y1 | x2 | y2 | x3 | y3 | x4 | y4 | x5 | y5 | x6 | y6 | x7 | y7 | x8 | y8 | x9 | y9 | x10 | y10 | x11 | y11 | x12 | y12 | x13 | y13 | x14 | y14 | x15 | y15 | x16 | y16 | x17 | y17 | x18 | y18 | x19 | y19 | x20 | y20 | x21 | y21 | x22 | y22 | x23 | y23
0 | 2553043.7802 | 1158104.2477 | 2553048.271 | 1158100.1104 | 2553048.271 | 1158100.1104
1 | 2553017.2568 | 1158095.7841 | 2553043.7802 | 1158104.2477 | 2553043.7802 | 1158104.2477
2 | 2553051.6763 | 1158091.9891 | 2553048.271 | 1158100.1104
3 | 2553007.1546 | 1158119.5644 | 2553017.2568 | 1158095.7841
4 | 2552992.9119 | 1158011.1304 | 2552993.9715 | 1158001.5504 | 2553009.8793 | 1158005.4057 | 2553021.3613 | 1158008.0172 | 2553022.3301 | 1158008.3765 | 2553029.6657 | 1158011.1317 | 2553033.091 | 1158012.8836 | 2553034.5355 | 1158015.2513 | 2553037.3543 | 1158022.7665 | 2553037.9593 | 1158027.5754 | 2553038.221 | 1158029.6633 | 2553037.6489 | 1158034.9372 | 2553036.1435 | 1158041.4413 | 2553033.7694 | 1158050.5868 | 2553031.057 | 1158059.6016 | 2553028.9663 | 1158064.7874 | 2553025.309 | 1158074.5433 | 2553018.8451 | 1158092.0364 | 2553017.2568 | 1158095.7841
5 | 2553007.1546 | 1158119.5644 | 2553000.9827 | 1158134.0867
6 | 2553007.1546 | 1158119.5644 | 2553022.9792 | 1158126.5443 | 2553028.4247 | 1158130.7594 | 2553029.7237 | 1158137.0637 | 2553031.4294 | 1158145.314
7 | 2552997.5045 | 1158036.6189 | 2552999.0654 | 1158025.4564 | 2552999.0135 | 1158023.7337 | 2552998.4953 | 1158022.1702 | 2552992.9119 | 1158011.1304
8 | 2552992.9119 | 1158011.1304 | 2552993.9715 | 1158001.5504 | 2553002.1536 | 1158001.7865 | 2553011.3863 | 1158002.0477 | 2553021.7 | 1158002.3116 | 2553023.0107 | 1158002.2791 | 2553032.0713 | 1158002.097 | 2553037.5271 | 1158001.743 | 2553040.1135 | 1158001.1114 | 2553047.785 | 1157998.7946 | 2553054.6168 | 1157995.9619 | 2553057.6339 | 1157994.5265 | 2553060.6587 | 1157993.091 | 2553066.2985 | 1157989.7896 | 2553070.622 | 1157986.7765 | 2553076.0803 | 1157982.8206 | 2553081.3985 | 1157979.5551 | 2553085.5444 | 1157977.3772 | 2553090.7855 | 1157976.0244 | 2553095.2225 | 1157975.7674 | 2553097.1795 | 1157976.0189 | 2553102.6613 | 1157977.021 | 2553115.7227 | 1157981.5881 | 2553136.578 | 1157988.7179
9 | 2552995.4336 | 1158145.502 | 2552999.3709 | 1158137.8794 | 2553000.9827 | 1158134.0867
10 | 2553034.8082 | 1158161.5781 | 2553034.0424 | 1158157.9519 | 2553031.4294 | 1158145.314
11 | 2553136.578 | 1157988.7179 | 2553134.9265 | 1157995.1897 | 2553134.1567 | 1158002.6329 | 2553135.4877 | 1158007.1694 | 2553154.238 | 1158045.1762 | 2553176.9298 | 1158113.9917
12 | 2553176.9298 | 1158113.9917 | 2553177.0018 | 1158114.2098
13 | 2553192.8604 | 1158188.5664 | 2553194.5434 | 1158227.4273
14 | 2553182.0668 | 1158129.5699 | 2553191.6459 | 1158160.5225 | 2553192.8604 | 1158188.5664
15 | 2553194.5434 | 1158227.4273 | 2553195.2587 | 1158243.945
16 | 2553182.0668 | 1158129.5699 | 2553177.0018 | 1158114.2098
17 | 2553182.0668 | 1158129.5699 | 2553200.1772 | 1158126.9909
18 | 2553195.4206 | 1158247.6828 | 2553195.2587 | 1158243.945
19 | 2553195.4206 | 1158247.6828 | 2553195.9471 | 1158259.8409 | 2553195.9471 | 1158259.8409
20 | 2553195.9471 | 1158259.8409 | 2553196.3982 | 1158260.9059
21 | 2553198.2511 | 1158265.2813 | 2553196.3982 | 1158260.9059
22 | 2552837.1203 | 1158355.7211 | 2552824.378 | 1158347.7837 | 2552811.6105 | 1158345.4162 | 2552782.0344 | 1158342.1555
23 | 2552902.8273 | 1158284.4347 | 2552900.0446 | 1158288.3586 | 2552888.5885 | 1158299.7322 | 2552866.5038 | 1158321.4391 | 2552842.7574 | 1158348.2285 | 2552837.1203 | 1158355.7211
24 | 2552758.6472 | 1158668.0458 | 2552761.5685 | 1158646.7006 | 2552775.1849 | 1158568.0412 | 2552789.7594 | 1158484.4495 | 2552795.1315 | 1158449.1333 | 2552796.4931 | 1158443.8865 | 2552801.3662 | 1158425.0494 | 2552808.174 | 1158407.5423 | 2552817.6407 | 1158385.9677 | 2552828.8838 | 1158368.0145 | 2552833.9035 | 1158360.0042 | 2552837.1203 | 1158355.7211
25 | 2552902.8273 | 1158284.4347 | 2552946.2066 | 1158223.2849 | 2552950.3156 | 1158216.8992
26 | 2552758.6472 | 1158668.0458 | 2552749.2794 | 1158669.965 | 2552742.7238 | 1158676.609 | 2552729.9176 | 1158692.6944
27 | 2553134.0752 | 1158134.2055 | 2553138.547 | 1158131.7576
28 | 2553149.615 | 1158125.6988 | 2553138.547 | 1158131.7576
29 | 2553134.0752 | 1158134.2055 | 2553127.7975 | 1158137.642 | 2553098.3244 | 1158153.9029 | 2553086.0115 | 1158162.6481 | 2553083.6567 | 1158167.0245
30 | 2553083.6567 | 1158167.0245 | 2553079.4221 | 1158174.8948 | 2553077.1566 | 1158180.7017
31 | 2553056.0493 | 1158194.3489 | 2553063.0727 | 1158194.8886 | 2553070.0222 | 1158192.4219 | 2553074.815 | 1158186.7037 | 2553077.1566 | 1158180.7017
32 | 2553056.0493 | 1158194.3489 | 2553052.9623 | 1158194.1117 | 2553045.8195 | 1158190.4768 | 2553039.512 | 1158183.8671 | 2553037.8559 | 1158176.0093 | 2553034.8082 | 1158161.5781
33 | 2552963.9061 | 1158195.7782 | 2552950.3156 | 1158216.8992
34 | 2552729.9176 | 1158692.6944 | 2552711.8451 | 1158715.3946 | 2552685.9676 | 1158726.9015
35 | 2552987.0928 | 1158159.7438 | 2552992.0832 | 1158151.9883 | 2552995.4336 | 1158145.502
36 | 2552987.0928 | 1158159.7438 | 2552970.5139 | 1158185.5091
37 | 2552970.5139 | 1158185.5091 | 2552964.9582 | 1158194.1431
38 | 2552963.9061 | 1158195.7782 | 2552964.9582 | 1158194.1431

## bus_geodata
| x | y | coords
0 | 2553043.7802 | 1158104.2477
1 | 2553048.271 | 1158100.1104
2 | 2553017.2568 | 1158095.7841
3 | 2553051.6763 | 1158091.9891
4 | 2553007.1546 | 1158119.5644
5 | 2552992.9119 | 1158011.1304
6 | 2553000.9827 | 1158134.0867
7 | 2553031.4294 | 1158145.314
8 | 2553136.578 | 1157988.7179
9 | 2553176.9298 | 1158113.9917
10 | 2552997.5045 | 1158036.6189
11 | 2553192.8604 | 1158188.5664
12 | 2553194.5434 | 1158227.4273
13 | 2553182.0668 | 1158129.5699
14 | 2553195.2587 | 1158243.945
15 | 2553177.0018 | 1158114.2098
16 | 2553200.1772 | 1158126.9909
17 | 2553195.4206 | 1158247.6828
18 | 2553195.9471 | 1158259.8409
19 | 2553196.3982 | 1158260.9059
20 | 2553198.2511 | 1158265.2813
21 | 2552782.0344 | 1158342.1555
22 | 2552837.1203 | 1158355.7211
23 | 2552902.8273 | 1158284.4347
24 | 2552758.6472 | 1158668.0458
25 | 2553138.547 | 1158131.7576
26 | 2553134.0752 | 1158134.2055
27 | 2553149.615 | 1158125.6988
28 | 2553083.6567 | 1158167.0245
29 | 2553077.1566 | 1158180.7017
30 | 2553056.0493 | 1158194.3489
31 | 2553034.8082 | 1158161.5781
32 | 2552950.3156 | 1158216.8992
33 | 2552729.9176 | 1158692.6944
34 | 2552995.4336 | 1158145.502
35 | 2552987.0928 | 1158159.7438
36 | 2552970.5139 | 1158185.5091
37 | 2552964.9582 | 1158194.1431
38 | 2552963.9061 | 1158195.7782
39 | 2552685.9676 | 1158726.9015
40 | 2553149.615 | 1158125.6988

## line_std_types
| c_nf_per_km | r_ohm_per_km | x_ohm_per_km | max_i_ka | type | q_mm2 | alpha | voltage_rating
NAYY 4x50 SE | 210 | 0.642 | 0.083 | 0.142 | cs | 50 | 0.00403 | LV
NAYY 4x120 SE | 264 | 0.225 | 0.08 | 0.242 | cs | 120 | 0.00403 | LV
NAYY 4x150 SE | 261 | 0.208 | 0.08 | 0.27 | cs | 150 | 0.00403 | LV
NA2XS2Y 1x95 RM/25 12/20 kV | 216 | 0.313 | 0.132 | 0.252 | cs | 95 | 0.00403 | MV
NA2XS2Y 1x185 RM/25 12/20 kV | 273 | 0.161 | 0.117 | 0.362 | cs | 185 | 0.00403 | MV
NA2XS2Y 1x240 RM/25 12/20 kV | 304 | 0.122 | 0.112 | 0.421 | cs | 240 | 0.00403 | MV
NA2XS2Y 1x95 RM/25 6/10 kV | 315 | 0.313 | 0.123 | 0.249 | cs | 95 | 0.00403 | MV
NA2XS2Y 1x185 RM/25 6/10 kV | 406 | 0.161 | 0.11 | 0.358 | cs | 185 | 0.00403 | MV
NA2XS2Y 1x240 RM/25 6/10 kV | 456 | 0.122 | 0.105 | 0.416 | cs | 240 | 0.00403 | MV
NA2XS2Y 1x150 RM/25 12/20 kV | 250 | 0.206 | 0.116 | 0.319 | cs | 150 | 0.00403 | MV
NA2XS2Y 1x120 RM/25 12/20 kV | 230 | 0.253 | 0.119 | 0.283 | cs | 120 | 0.00403 | MV
NA2XS2Y 1x70 RM/25 12/20 kV | 190 | 0.443 | 0.132 | 0.22 | cs | 70 | 0.00403 | MV
NA2XS2Y 1x150 RM/25 6/10 kV | 360 | 0.206 | 0.11 | 0.315 | cs | 150 | 0.00403 | MV
NA2XS2Y 1x120 RM/25 6/10 kV | 340 | 0.253 | 0.113 | 0.28 | cs | 120 | 0.00403 | MV
NA2XS2Y 1x70 RM/25 6/10 kV | 280 | 0.443 | 0.123 | 0.217 | cs | 70 | 0.00403 | MV
N2XS(FL)2Y 1x120 RM/35 64/110 kV | 112 | 0.153 | 0.166 | 0.366 | cs | 120 | 0.00393 | HV
N2XS(FL)2Y 1x185 RM/35 64/110 kV | 125 | 0.099 | 0.156 | 0.457 | cs | 185 | 0.00393 | HV
N2XS(FL)2Y 1x240 RM/35 64/110 kV | 135 | 0.075 | 0.149 | 0.526 | cs | 240 | 0.00393 | HV
N2XS(FL)2Y 1x300 RM/35 64/110 kV | 144 | 0.06 | 0.144 | 0.588 | cs | 300 | 0.00393 | HV
15-AL1/3-ST1A 0.4 | 11 | 1.8769 | 0.35 | 0.105 | ol | 16 | 0.00403 | LV
24-AL1/4-ST1A 0.4 | 11.25 | 1.2012 | 0.335 | 0.14 | ol | 24 | 0.00403 | LV
48-AL1/8-ST1A 0.4 | 12.2 | 0.5939 | 0.3 | 0.21 | ol | 48 | 0.00403 | LV
94-AL1/15-ST1A 0.4 | 13.2 | 0.306 | 0.29 | 0.35 | ol | 94 | 0.00403 | LV
34-AL1/6-ST1A 10.0 | 9.7 | 0.8342 | 0.36 | 0.17 | ol | 34 | 0.00403 | MV
48-AL1/8-ST1A 10.0 | 10.1 | 0.5939 | 0.35 | 0.21 | ol | 48 | 0.00403 | MV
70-AL1/11-ST1A 10.0 | 10.4 | 0.4132 | 0.339 | 0.29 | ol | 70 | 0.00403 | MV
94-AL1/15-ST1A 10.0 | 10.75 | 0.306 | 0.33 | 0.35 | ol | 94 | 0.00403 | MV
122-AL1/20-ST1A 10.0 | 11.1 | 0.2376 | 0.323 | 0.41 | ol | 122 | 0.00403 | MV
149-AL1/24-ST1A 10.0 | 11.25 | 0.194 | 0.315 | 0.47 | ol | 149 | 0.00403 | MV
34-AL1/6-ST1A 20.0 | 9.15 | 0.8342 | 0.382 | 0.17 | ol | 34 | 0.00403 | MV
48-AL1/8-ST1A 20.0 | 9.5 | 0.5939 | 0.372 | 0.21 | ol | 48 | 0.00403 | MV
70-AL1/11-ST1A 20.0 | 9.7 | 0.4132 | 0.36 | 0.29 | ol | 70 | 0.00403 | MV
94-AL1/15-ST1A 20.0 | 10 | 0.306 | 0.35 | 0.35 | ol | 94 | 0.00403 | MV
122-AL1/20-ST1A 20.0 | 10.3 | 0.2376 | 0.344 | 0.41 | ol | 122 | 0.00403 | MV
149-AL1/24-ST1A 20.0 | 10.5 | 0.194 | 0.337 | 0.47 | ol | 149 | 0.00403 | MV
184-AL1/30-ST1A 20.0 | 10.75 | 0.1571 | 0.33 | 0.535 | ol | 184 | 0.00403 | MV
243-AL1/39-ST1A 20.0 | 11 | 0.1188 | 0.32 | 0.645 | ol | 243 | 0.00403 | MV
48-AL1/8-ST1A 110.0 | 8 | 0.5939 | 0.46 | 0.21 | ol | 48 | 0.00403 | HV
70-AL1/11-ST1A 110.0 | 8.4 | 0.4132 | 0.45 | 0.29 | ol | 70 | 0.00403 | HV
94-AL1/15-ST1A 110.0 | 8.65 | 0.306 | 0.44 | 0.35 | ol | 94 | 0.00403 | HV
122-AL1/20-ST1A 110.0 | 8.5 | 0.2376 | 0.43 | 0.41 | ol | 122 | 0.00403 | HV
149-AL1/24-ST1A 110.0 | 8.75 | 0.194 | 0.41 | 0.47 | ol | 149 | 0.00403 | HV
184-AL1/30-ST1A 110.0 | 8.8 | 0.1571 | 0.4 | 0.535 | ol | 184 | 0.00403 | HV
243-AL1/39-ST1A 110.0 | 9 | 0.1188 | 0.39 | 0.645 | ol | 243 | 0.00403 | HV
305-AL1/39-ST1A 110.0 | 9.2 | 0.0949 | 0.38 | 0.74 | ol | 305 | 0.00403 | HV
490-AL1/64-ST1A 110.0 | 9.75 | 0.059 | 0.37 | 0.96 | ol | 490 | 0.00403 | HV
679-AL1/86-ST1A 110.0 | 9.95 | 0.042 | 0.36 | 1.15 | ol | 679 | 0.00403 | HV
490-AL1/64-ST1A 220.0 | 10 | 0.059 | 0.285 | 0.96 | ol | 490 | 0.00403 | HV
679-AL1/86-ST1A 220.0 | 11.7 | 0.042 | 0.275 | 1.15 | ol | 679 | 0.00403 | HV
490-AL1/64-ST1A 380.0 | 11 | 0.059 | 0.253 | 0.96 | ol | 490 | 0.00403 | HV
679-AL1/86-ST1A 380.0 | 14.6 | 0.042 | 0.25 | 1.15 | ol | 679 | 0.00403 | HV

## trafo_std_types
| i0_percent | pfe_kw | vkr_percent | sn_mva | vn_lv_kv | vn_hv_kv | vk_percent | shift_degree | vector_group | tap_side | tap_neutral | tap_min | tap_max | tap_step_degree | tap_step_percent | tap_phase_shifter
160 MVA 380/110 kV | 0.06 | 60 | 0.25 | 160 | 110 | 380 | 12.2 | 0 | Yy0 | hv | 0 | -9 | 9 | 0 | 1.5 | FALSE
100 MVA 220/110 kV | 0.06 | 55 | 0.26 | 100 | 110 | 220 | 12 | 0 | Yy0 | hv | 0 | -9 | 9 | 0 | 1.5 | FALSE
63 MVA 110/20 kV | 0.04 | 22 | 0.32 | 63 | 20 | 110 | 18 | 150 | YNd5 | hv | 0 | -9 | 9 | 0 | 1.5 | FALSE
40 MVA 110/20 kV | 0.05 | 18 | 0.34 | 40 | 20 | 110 | 16.2 | 150 | YNd5 | hv | 0 | -9 | 9 | 0 | 1.5 | FALSE
25 MVA 110/20 kV | 0.07 | 14 | 0.41 | 25 | 20 | 110 | 12 | 150 | YNd5 | hv | 0 | -9 | 9 | 0 | 1.5 | FALSE
63 MVA 110/10 kV | 0.04 | 22 | 0.32 | 63 | 10 | 110 | 18 | 150 | YNd5 | hv | 0 | -9 | 9 | 0 | 1.5 | FALSE
40 MVA 110/10 kV | 0.05 | 18 | 0.34 | 40 | 10 | 110 | 16.2 | 150 | YNd5 | hv | 0 | -9 | 9 | 0 | 1.5 | FALSE
25 MVA 110/10 kV | 0.07 | 14 | 0.41 | 25 | 10 | 110 | 12 | 150 | YNd5 | hv | 0 | -9 | 9 | 0 | 1.5 | FALSE
0.25 MVA 20/0.4 kV | 0.32 | 0.8 | 1.44 | 0.25 | 0.4 | 20 | 6 | 150 | Yzn5 | hv | 0 | -2 | 2 | 0 | 2.5 | FALSE
0.4 MVA 20/0.4 kV | 0.3375 | 1.35 | 1.425 | 0.4 | 0.4 | 20 | 6 | 150 | Dyn5 | hv | 0 | -2 | 2 | 0 | 2.5 | FALSE
0.63 MVA 20/0.4 kV | 0.2619 | 1.65 | 1.206 | 0.63 | 0.4 | 20 | 6 | 150 | Dyn5 | hv | 0 | -2 | 2 | 0 | 2.5 | FALSE
0.25 MVA 10/0.4 kV | 0.24 | 0.6 | 1.2 | 0.25 | 0.4 | 10 | 4 | 150 | Dyn5 | hv | 0 | -2 | 2 | 0 | 2.5 | FALSE
0.4 MVA 10/0.4 kV | 0.2375 | 0.95 | 1.325 | 0.4 | 0.4 | 10 | 4 | 150 | Dyn5 | hv | 0 | -2 | 2 | 0 | 2.5 | FALSE
0.63 MVA 10/0.4 kV | 0.1873 | 1.18 | 1.0794 | 0.63 | 0.4 | 10 | 4 | 150 | Dyn5 | hv | 0 | -2 | 2 | 0 | 2.5 | FALSE

## trafo3w_std_types
| sn_hv_mva | sn_mv_mva | sn_lv_mva | vn_hv_kv | vn_mv_kv | vn_lv_kv | vk_hv_percent | vk_mv_percent | vk_lv_percent | vkr_hv_percent | vkr_mv_percent | vkr_lv_percent | pfe_kw | i0_percent | shift_mv_degree | shift_lv_degree | vector_group | tap_side | tap_neutral | tap_min | tap_max | tap_step_percent
63/25/38 MVA 110/20/10 kV | 63 | 25 | 38 | 110 | 20 | 10 | 10.4 | 10.4 | 10.4 | 0.28 | 0.32 | 0.35 | 35 | 0.89 | 0 | 0 | YN0yn0yn0 | hv | 0 | -10 | 10 | 1.2
63/25/38 MVA 110/10/10 kV | 63 | 25 | 38 | 110 | 10 | 10 | 10.4 | 10.4 | 10.4 | 0.28 | 0.32 | 0.35 | 35 | 0.89 | 0 | 0 | YN0yn0yn0 | hv | 0 | -10 | 10 | 1.2

## fuse_std_types
| fuse_type | i_rated_a | t_avg | t_min | t_total | x_avg | x_min | x_total
HV 100A | HV 100A | 100 | 0 | [10.0, 3.64, 0.854, 0.281, 0.1, 0.0531, 0.022, 0.01] | [10.0, 4.267, 1.21, 0.403, 0.1, 0.058, 0.022, 0.01] | 0 | [300.0, 350.0, 450.0, 550.0, 700.0, 850.0, 1200.0, 1752.0] | [600.0, 700.0, 900.0, 1150.0, 1665.0, 2000.0, 3000.0, 4313.0]
HV 10A | HV 10A | 10 | 0 | [10.0, 1675.0, 0.344, 0.156, 0.1, 0.0417, 0.0171, 0.01] | [10.0, 1.3, 0.3, 0.155, 0.1, 0.0555, 0.023, 0.01] | 0 | [30.0, 32.0, 35.0, 37.0, 39.0, 50.0, 70.0, 88.0] | [60.0, 70.0, 80.0, 87.0, 94.0, 110.0, 150.0, 216.0]
HV 125A | HV 125A | 125 | 0 | [10.0, 1.82, 0.344, 0.1, 0.0467, 0.0269, 0.01] | [10.0, 2.478, 0.426, 0.1, 0.0427, 0.0211, 0.01] | 0 | [375.0, 500.0, 700.0, 925.0, 1200.0, 1500.0, 2341.0] | [750.0, 1000.0, 1500.0, 2200.0, 3000.0, 4000.0, 5765.0]
HV 160A | HV 160A | 160 | 0 | [10.0, 4.15, 1.03, 0.198, 0.1, 0.051, 0.0172, 0.01] | [10.0, 2.3, 0.734, 0.274, 0.1, 0.046, 0.0177, 0.01] | 0 | [480.0, 550.0, 700.0, 1000.0, 1260.0, 1600.0, 2500.0, 3227.0] | [960.0, 1300.0, 1700.0, 2200.0, 2996.0, 4000.0, 6000.0, 7946.0]
HV 16A | HV 16A | 16 | 0 | [10.0, 0.352, 0.164, 0.1, 0.0649, 0.0342, 0.01] | [10.0, 2.34, 0.722, 0.181, 0.1, 0.055, 0.0296, 0.01] | 0 | [48.0, 60.0, 65.0, 71.0, 80.0, 100.0, 162.0] | [96.0, 110.0, 125.0, 150.0, 168.0, 200.0, 250.0, 398.0]
HV 200A | HV 200A | 200 | 0 | [10.0, 4.267, 1.21, 0.403, 0.1, 0.058, 0.022, 0.01] | [10.0, 3.73, 1.654, 0.328, 0.1, 0.0531, 0.019, 0.01] | 0 | [600.0, 700.0, 900.0, 1150.0, 1665.0, 2000.0, 3000.0, 4313.0] | [1200.0, 1500.0, 1800.0, 2700.0, 3960.0, 5000.0, 7500.0, 10620.0]
HV 20A | HV 20A | 20 | 0 | [10.0, 1.3, 0.3, 0.155, 0.1, 0.0555, 0.023, 0.01] | [10.0, 1.3, 0.161, 0.1, 0.0611, 0.0399, 0.0141, 0.01] | 0 | [60.0, 70.0, 80.0, 87.0, 94.0, 110.0, 150.0, 216.0] | [120.0, 150.0, 200.0, 223.0, 260.0, 300.0, 450.0, 532.0]
HV 25A | HV 25A | 25 | 0 | [10.0, 2.512, 0.833, 0.299, 0.1, 0.0372, 0.0223, 0.01] | [10.0, 3.125, 0.597, 0.198, 0.1, 0.0378, 0.022, 0.01] | 0 | [75.0, 82.0, 90.0, 100.0, 124.0, 170.0, 200.0, 289.0] | [150.0, 170.0, 210.0, 250.0, 294.0, 400.0, 500.0, 711.0]
HV 31.5A | HV 31.5A | 31.5 | 0 | [10.0, 2.34, 0.722, 0.181, 0.1, 0.055, 0.0296, 0.01] | [10.0, 2.84, 0.368, 0.164, 0.1, 0.0621, 0.0378, 0.0195, 0.01] | 0 | [95.0, 110.0, 125.0, 150.0, 165.0, 200.0, 250.0, 390.0] | [189.0, 220.0, 300.0, 350.0, 393.0, 450.0, 530.0, 700.0, 960.0]
HV 40A | HV 40A | 40 | 0 | [10.0, 1.3, 0.161, 0.1, 0.0611, 0.0399, 0.0141, 0.01] | [10.0, 2.05, 0.369, 0.198, 0.1, 0.051, 0.0298, 0.01] | 0 | [120.0, 150.0, 200.0, 223.0, 260.0, 300.0, 450.0, 532.0] | [240.0, 300.0, 400.0, 450.0, 530.0, 650.0, 800.0, 1311.0]
HV 50A | HV 50A | 50 | 0 | [10.0, 3.215, 0.597, 0.198, 0.1, 0.0378, 0.022, 0.01] | [10.0, 3.64, 0.854, 0.281, 0.1, 0.0531, 0.022, 0.01] | 0 | [150.0, 170.0, 210.0, 250.0, 294.0, 400.0, 500.0, 711.0] | [300.0, 350.0, 450.0, 550.0, 700.0, 850.0, 1200.0, 1752.0]
HV 6.3A | HV 6.3A | 6.3 | 0 | [10.0, 1.39, 0.344, 0.168, 0.1, 0.056, 0.0263, 0.01] | [10.0, 1.711, 0.516, 0.198, 0.1, 0.0634, 0.0303, 0.01] | 0 | [19.0, 19.5, 20.4, 20.8, 22.0, 25.0, 32.0, 48.0] | [38.0, 40.0, 43.0, 48.0, 53.0, 60.0, 75.0, 118.0]
HV 63A | HV 63A | 63 | 0 | [10.0, 2.84, 0.368, 0.164, 0.1, 0.0621, 0.0378, 0.0195, 0.01] | [10.0, 1.82, 0.344, 0.1, 0.0467, 0.0269, 0.01] | 0 | [189.0, 220.0, 300.0, 350.0, 393.0, 450.0, 530.0, 700.0, 961.0] | [378.0, 500.0, 700.0, 934.0, 1200.0, 1500.0, 2366.0]
HV 80A | HV 80A | 80 | 0 | [10.0, 2.05, 0.369, 0.198, 0.1, 0.051, 0.0298, 0.01] | [10.0, 4.15, 1.03, 0.198, 0.1, 0.051, 0.0172, 0.01] | 0 | [240.0, 300.0, 400.0, 450.0, 530.0, 650.0, 800.0, 1311.0] | [480.0, 550.0, 700.0, 1000.0, 1260.0, 1600.0, 2500.0, 3227.0]
Siemens NH-1-100 | Siemens NH-1-100 | 100 | [5400.0, 2000.0, 400.0, 20.0, 1.0, 0.2, 0.012, 0.004] | 0 | 0 | [150.0, 190.0, 250.0, 430.0, 900.0, 1250.0, 2700.0, 3600.0] | 0 | 0
Siemens NH-1-125 | Siemens NH-1-125 | 125 | [4800.0, 120.0, 7.0, 0.1, 0.004] | 0 | 0 | [180.0, 400.0, 740.0, 2000.0, 4250.0] | 0 | 0
Siemens NH-1-16 | Siemens NH-1-16 | 16 | [4000.0, 400.0, 2.0, 0.1, 0.04, 0.01] | 0 | 0 | [26.0, 35.0, 75.0, 150.0, 200.0, 300.0] | 0 | 0
Siemens NH-1-160 | Siemens NH-1-160 | 160 | [4800.0, 120.0, 7.0, 0.1, 0.004] | 0 | 0 | [210.0, 500.0, 900.0, 2300.0, 5000.0] | 0 | 0
Siemens NH-1-25 | Siemens NH-1-25 | 25 | [4000.0, 1000.0, 10.0, 0.2, 0.02, 0.01] | 0 | 0 | [40.0, 50.0, 100.0, 210.0, 400.0, 500.0] | 0 | 0
Siemens NH-1-50 | Siemens NH-1-50 | 50 | [4000.0, 40.0, 4.0, 1.0, 0.02, 0.01] | 0 | 0 | [86.0, 200.0, 300.0, 400.0, 1000.0, 1280.0] | 0 | 0
Siemens NH-1-63 | Siemens NH-1-63 | 63 | [4000.0, 100.0, 10.0, 2.0, 0.04, 0.01] | 0 | 0 | [100.0, 200.0, 300.0, 400.0, 1000.0, 1500.0] | 0 | 0
Siemens NH-1-80 | Siemens NH-1-80 | 80 | [4800.0, 120.0, 7.0, 0.1, 0.01] | 0 | 0 | [150.58, 250.0, 450.0, 1150.0, 2470.0] | 0 | 0
Siemens NH-2-1000 | Siemens NH-2-1000 | 1000 | [4800.0, 120.0, 7.0, 0.1, 0.004] | 0 | 0 | [1900.0, 3500.0, 8400.0, 24000.0, 52000.0] | 0 | 0
Siemens NH-2-200 | Siemens NH-2-200 | 200 | [4800.0, 120.0, 7.0, 0.1, 0.004] | 0 | 0 | [280.0, 650.0, 1200.0, 3000.0, 7000.0] | 0 | 0
Siemens NH-2-224 | Siemens NH-2-224 | 224 | [4800.0, 120.0, 7.0, 0.2, 0.04, 0.004] | 0 | 0 | [400.0, 750.0, 1453.0, 3025.0, 4315.0, 7600.0] | 0 | 0
Siemens NH-2-250 | Siemens NH-2-250 | 250 | [4800.0, 120.0, 7.0, 0.1, 0.004] | 0 | 0 | [450.0, 800.0, 1650.0, 4000.0, 8500.0] | 0 | 0
Siemens NH-2-315 | Siemens NH-2-315 | 315 | [4800.0, 120.0, 7.0, 0.1, 0.004] | 0 | 0 | [550.0, 920.0, 1900.0, 5000.0, 11000.0] | 0 | 0
Siemens NH-2-355 | Siemens NH-2-355 | 355 | [4800.0, 120.0, 6.0, 0.1, 0.004] | 0 | 0 | [650.0, 1116.27, 2350.0, 5840.0, 12790.0] | 0 | 0
Siemens NH-2-400 | Siemens NH-2-400 | 400 | [4800.0, 120.0, 7.0, 0.1, 0.004] | 0 | 0 | [720.0, 1350.0, 2800.0, 6500.0, 15000.0] | 0 | 0
Siemens NH-2-425 | Siemens NH-2-425 | 425 | [4800.0, 120.0, 7.0, 0.1, 0.004] | 0 | 0 | [850.0, 1500.0, 3050.0, 7500.0, 16500.0] | 0 | 0
Siemens NH-2-630 | Siemens NH-2-630 | 630 | [4800.0, 120.0, 7.0, 0.1, 0.004] | 0 | 0 | [1200.0, 2000.0, 4800.0, 12000.0, 26000.0] | 0 | 0

## dtypes
| element | column | dtype
0 | bus | name | object
1 | bus | vn_kv | float64
2 | bus | type | object
3 | bus | zone | object
4 | bus | in_service | bool
5 | load | name | object
6 | load | bus | uint32
7 | load | p_mw | float64
8 | load | q_mvar | float64
9 | load | const_z_percent | float64
10 | load | const_i_percent | float64
11 | load | sn_mva | float64
12 | load | scaling | float64
13 | load | in_service | bool
14 | load | type | object
15 | ext_grid | name | object
16 | ext_grid | bus | uint32
17 | ext_grid | vm_pu | float64
18 | ext_grid | va_degree | float64
19 | ext_grid | slack_weight | float64
20 | ext_grid | in_service | bool
21 | line | name | object
22 | line | std_type | object
23 | line | from_bus | uint32
24 | line | to_bus | uint32
25 | line | length_km | float64
26 | line | r_ohm_per_km | float64
27 | line | x_ohm_per_km | float64
28 | line | c_nf_per_km | float64
29 | line | g_us_per_km | float64
30 | line | max_i_ka | float64
31 | line | df | float64
32 | line | parallel | uint32
33 | line | type | object
34 | line | in_service | bool
35 | trafo | name | object
36 | trafo | std_type | object
37 | trafo | hv_bus | uint32
38 | trafo | lv_bus | uint32
39 | trafo | sn_mva | float64
40 | trafo | vn_hv_kv | float64
41 | trafo | vn_lv_kv | float64
42 | trafo | vk_percent | float64
43 | trafo | vkr_percent | float64
44 | trafo | pfe_kw | float64
45 | trafo | i0_percent | float64
46 | trafo | shift_degree | float64
47 | trafo | tap_side | object
48 | trafo | tap_neutral | int32
49 | trafo | tap_min | int32
50 | trafo | tap_max | int32
51 | trafo | tap_step_percent | float64
52 | trafo | tap_step_degree | float64
53 | trafo | tap_pos | int32
54 | trafo | tap_phase_shifter | bool
55 | trafo | parallel | uint32
56 | trafo | df | float64
57 | trafo | in_service | bool
58 | line_geodata | coords | object
59 | bus_geodata | x | float64
60 | bus_geodata | y | float64
61 | bus_geodata | coords | object

## parameters
| version | format_version | converged | OPF_converged | name | f_hz | sn_mva
0 | 2.14.6 | 2.14.0 | FALSE | FALSE |  | 50 | 1