## bus
| name | vn_kv | type | zone | in_service
0 | bus_LV_5805-13_1_3_node_7 | 0.4 | n |  | TRUE
1 | bus_LV_5805-13_1_3_node_10 | 0.4 | n |  | TRUE
2 | bus_LV_5805-13_1_3_node_91 | 0.4 | n |  | TRUE
3 | bus_LV_5805-13_1_3_node_8 | 0.4 | n |  | TRUE
4 | bus_LV_5805-13_1_3_node_9 | 0.4 | n |  | TRUE
5 | bus_LV_5805-13_1_3_node_44 | 0.4 | n |  | TRUE
6 | bus_LV_5805-13_1_3_node_61 | 0.4 | n |  | TRUE
7 | bus_LV_5805-13_1_3_node_94 | 0.4 | n |  | TRUE
8 | bus_LV_5805-13_1_3_node_11 | 0.4 | n |  | TRUE
9 | bus_LV_5805-13_1_3_node_78 | 0.4 | n |  | TRUE
10 | bus_LV_5805-13_1_3_node_12 | 0.4 | n |  | TRUE
11 | bus_LV_5805-13_1_3_node_13 | 0.4 | n |  | TRUE
12 | bus_LV_5805-13_1_3_node_71 | 0.4 | n |  | TRUE
13 | bus_LV_5805-13_1_3_node_15 | 0.4 | n |  | TRUE
14 | bus_LV_5805-13_1_3_node_68 | 0.4 | n |  | TRUE
15 | bus_LV_5805-13_1_3_node_14 | 0.4 | n |  | TRUE
16 | bus_LV_5805-13_1_3_node_86 | 0.4 | n |  | TRUE
17 | bus_LV_5805-13_1_3_node_75 | 0.4 | n |  | TRUE
18 | bus_LV_5805-13_1_3_node_73 | 0.4 | n |  | TRUE
19 | bus_LV_5805-13_1_3_node_16 | 0.4 | n |  | TRUE
20 | bus_LV_5805-13_1_3_node_17 | 0.4 | n |  | TRUE
21 | bus_LV_5805-13_1_3_node_56 | 0.4 | n |  | TRUE
22 | bus_LV_5805-13_1_3_node_52 | 0.4 | n |  | TRUE
23 | bus_LV_5805-13_1_3_node_50 | 0.4 | n |  | TRUE
24 | bus_LV_5805-13_1_3_node_48 | 0.4 | n |  | TRUE
25 | bus_LV_5805-13_1_3_node_46 | 0.4 | n |  | TRUE
26 | bus_LV_5805-13_1_3_node_62 | 0.4 | n |  | TRUE
27 | bus_LV_5805-13_1_3_node_79 | 0.4 | n |  | TRUE
28 | bus_LV_5805-13_1_3_node_69 | 0.4 | n |  | TRUE
29 | bus_LV_5805-13_1_3_node_85 | 0.4 | n |  | TRUE
30 | bus_LV_5805-13_1_3_node_54 | 0.4 | n |  | TRUE
31 | bus_LV_5805-13_1_3_node_92 | 0.4 | n |  | TRUE
32 | bus_LV_5805-13_1_3_node_51 | 0.4 | n |  | TRUE
33 | bus_LV_5805-13_1_3_node_28 | 0.4 | n |  | TRUE
34 | bus_LV_5805-13_1_3_node_29 | 0.4 | n |  | TRUE
35 | bus_LV_5805-13_1_3_node_31 | 0.4 | n |  | TRUE
36 | bus_LV_5805-13_1_3_node_47 | 0.4 | n |  | TRUE
37 | bus_LV_5805-13_1_3_node_90 | 0.4 | n |  | TRUE
38 | bus_LV_5805-13_1_3_node_45 | 0.4 | n |  | TRUE
39 | bus_LV_5805-13_1_3_node_84 | 0.4 | n |  | TRUE
40 | bus_LV_5805-13_1_3_node_53 | 0.4 | n |  | TRUE
41 | bus_LV_5805-13_1_3_node_55 | 0.4 | n |  | TRUE
42 | bus_LV_5805-13_1_3_node_64 | 0.4 | n |  | TRUE
43 | bus_LV_5805-13_1_3_node_65 | 0.4 | n |  | TRUE
44 | bus_LV_5805-13_1_3_node_70 | 0.4 | n |  | TRUE
45 | bus_LV_5805-13_1_3_node_76 | 0.4 | n |  | TRUE
46 | bus_LV_5805-13_1_3_node_77 | 0.4 | n |  | TRUE
47 | bus_LV_5805-13_1_3_node_80 | 0.4 | n |  | TRUE
48 | bus_LV_5805-13_1_3_node_81 | 0.4 | n |  | TRUE
49 | bus_LV_5805-13_1_3_node_82 | 0.4 | n |  | TRUE
50 | bus_MV_366_0_node_73 | 20 | n |  | TRUE

## load
| name | bus | p_mw | q_mvar | const_z_percent | const_i_percent | sn_mva | scaling | in_service | type
0 | LV_5805-13_1_3_load_91 | 2 | 0.0050701 | 0.0012707 | 0 | 0 |  | 1 | TRUE | wye
1 | LV_5805-13_1_3_load_44 | 5 | 0.019503 | 0.004888 | 0 | 0 |  | 1 | TRUE | wye
2 | LV_5805-13_1_3_load_61 | 6 | 0.0097489 | 0.0024433 | 0 | 0 |  | 1 | TRUE | wye
3 | LV_5805-13_1_3_load_94 | 7 | 0.0177 | 0.0044361 | 0 | 0 |  | 1 | TRUE | wye
4 | LV_5805-13_1_3_load_78 | 9 | 0.036477 | 0.009142 | 0 | 0 |  | 1 | TRUE | wye
5 | LV_5805-13_1_3_load_68 | 14 | 0.0043101 | 0.0010802 | 0 | 0 |  | 1 | TRUE | wye
6 | LV_5805-13_1_3_load_86 | 16 | 0.0046601 | 0.0011679 | 0 | 0 |  | 1 | TRUE | wye
7 | LV_5805-13_1_3_load_75 | 17 | 0.0031479 | 0.00078893 | 0 | 0 |  | 1 | TRUE | wye
8 | LV_5805-13_1_3_load_73 | 18 | 0.0012585 | 0.00031541 | 0 | 0 |  | 1 | TRUE | wye
9 | LV_5805-13_1_3_load_56 | 21 | 0.00042454 | 0.0001064 | 0 | 0 |  | 1 | TRUE | wye
10 | LV_5805-13_1_3_load_50 | 23 | 0.0015523 | 0.00038903 | 0 | 0 |  | 1 | TRUE | wye
11 | LV_5805-13_1_3_load_48 | 24 | 0.029004 | 0.0072691 | 0 | 0 |  | 1 | TRUE | wye
12 | LV_5805-13_1_3_load_46 | 25 | 0.025917 | 0.0064953 | 0 | 0 |  | 1 | TRUE | wye
13 | LV_5805-13_1_3_load_62 | 26 | 0.00092678 | 0.00023227 | 0 | 0 |  | 1 | TRUE | wye
14 | LV_5805-13_1_3_load_79 | 27 | 0.024011 | 0.0060177 | 0 | 0 |  | 1 | TRUE | wye
15 | LV_5805-13_1_3_load_69 | 28 | 0.012438 | 0.0031173 | 0 | 0 |  | 1 | TRUE | wye
16 | LV_5805-13_1_3_load_85 | 29 | 0.0011967 | 0.00029991 | 0 | 0 |  | 1 | TRUE | wye
17 | LV_5805-13_1_3_load_92 | 31 | 0.0011691 | 0.000293 | 0 | 0 |  | 1 | TRUE | wye
18 | LV_5805-13_1_3_load_51 | 32 | 0.0015619 | 0.00039144 | 0 | 0 |  | 1 | TRUE | wye
19 | LV_5805-13_1_3_load_28 | 33 | 0.00016014 | 4.0134e-05 | 0 | 0 |  | 1 | TRUE | wye
20 | LV_5805-13_1_3_load_29 | 34 | 0.00012237 | 3.0668e-05 | 0 | 0 |  | 1 | TRUE | wye
21 | LV_5805-13_1_3_load_90 | 37 | 0.0010191 | 0.00025541 | 0 | 0 |  | 1 | TRUE | wye
22 | LV_5805-13_1_3_load_84 | 39 | 0.0013933 | 0.0003492 | 0 | 0 |  | 1 | TRUE | wye
23 | LV_5805-13_1_3_load_53 | 40 | 0.0014083 | 0.00035296 | 0 | 0 |  | 1 | TRUE | wye
24 | LV_5805-13_1_3_load_55 | 41 | 0.001034 | 0.00025916 | 0 | 0 |  | 1 | TRUE | wye
25 | LV_5805-13_1_3_load_65 | 43 | 0.044766 | 0.01122 | 0 | 0 |  | 1 | TRUE | wye
26 | LV_5805-13_1_3_load_76 | 45 | 0.00072015 | 0.00018049 | 0 | 0 |  | 1 | TRUE | wye
27 | LV_5805-13_1_3_load_77 | 46 | 0.0013331 | 0.0003341 | 0 | 0 |  | 1 | TRUE | wye
28 | LV_5805-13_1_3_load_80 | 47 | 0.000628 | 0.00015739 | 0 | 0 |  | 1 | TRUE | wye
29 | LV_5805-13_1_3_load_81 | 48 | 0.0023878 | 0.00059844 | 0 | 0 |  | 1 | TRUE | wye
30 | LV_5805-13_1_3_load_82 | 49 | 0.001899 | 0.00047594 | 0 | 0 |  | 1 | TRUE | wye

## ext_grid
| name | bus | vm_pu | va_degree | slack_weight | in_service
0 |  | 24 | 1 | 0 | 1 | TRUE

## line
| name | std_type | from_bus | to_bus | length_km | r_ohm_per_km | x_ohm_per_km | c_nf_per_km | g_us_per_km | max_i_ka | df | parallel | type | in_service
0 | LV_5805-13_1_3_line_0 |  | 0 | 1 | 0.059388 | 0.125 | 0.08 | 261 | 0 | 0.364 | 1 | 3 | cs | TRUE
1 | LV_5805-13_1_3_line_1 |  | 0 | 2 | 0.0040578 | 0.125 | 0.08 | 261 | 0 | 0.364 | 1 | 3 | cs | TRUE
2 | LV_5805-13_1_3_line_2 |  | 1 | 7 | 0.043317 | 0.125 | 0.08 | 261 | 0 | 0.364 | 1 | 1 | cs | TRUE
3 | LV_5805-13_1_3_line_3 |  | 1 | 8 | 0.07405 | 0.125 | 0.08 | 261 | 0 | 0.364 | 1 | 3 | cs | TRUE
4 | LV_5805-13_1_3_line_4 |  | 2 | 10 | 0.049325 | 0.125 | 0.08 | 261 | 0 | 0.364 | 1 | 3 | cs | TRUE
5 | LV_5805-13_1_3_line_5 |  | 3 | 4 | 0.039021 | 0.125 | 0.08 | 261 | 0 | 0.364 | 1 | 1 | cs | TRUE
6 | LV_5805-13_1_3_line_6 |  | 3 | 5 | 0.055642 | 0.125 | 0.08 | 261 | 0 | 0.364 | 1 | 1 | cs | TRUE
7 | LV_5805-13_1_3_line_7 |  | 4 | 6 | 0.027667 | 0.125 | 0.08 | 261 | 0 | 0.364 | 1 | 1 | cs | TRUE
8 | LV_5805-13_1_3_line_8 |  | 6 | 26 | 0.038592 | 0.125 | 0.08 | 261 | 0 | 0.364 | 1 | 2 | cs | TRUE
9 | LV_5805-13_1_3_line_9 |  | 8 | 9 | 0.0029696 | 0.125 | 0.08 | 261 | 0 | 0.364 | 1 | 3 | cs | TRUE
10 | LV_5805-13_1_3_line_10 |  | 9 | 27 | 0.1007 | 0.125 | 0.08 | 261 | 0 | 0.364 | 1 | 3 | cs | TRUE
11 | LV_5805-13_1_3_line_11 |  | 10 | 11 | 0.15631 | 0.125 | 0.08 | 261 | 0 | 0.364 | 1 | 1 | cs | TRUE
12 | LV_5805-13_1_3_line_12 |  | 10 | 12 | 0.02143 | 0.125 | 0.08 | 261 | 0 | 0.364 | 1 | 3 | cs | TRUE
13 | LV_5805-13_1_3_line_13 |  | 11 | 13 | 0.14579 | 0.125 | 0.08 | 261 | 0 | 0.364 | 1 | 1 | cs | TRUE
14 | LV_5805-13_1_3_line_14 |  | 11 | 14 | 0.16191 | 0.125 | 0.08 | 261 | 0 | 0.364 | 1 | 1 | cs | TRUE
15 | LV_5805-13_1_3_line_15 |  | 12 | 28 | 0.034427 | 0.125 | 0.08 | 261 | 0 | 0.364 | 1 | 3 | cs | TRUE
16 | LV_5805-13_1_3_line_16 |  | 13 | 17 | 0.067661 | 0.125 | 0.08 | 261 | 0 | 0.364 | 1 | 1 | cs | TRUE
17 | LV_5805-13_1_3_line_17 |  | 13 | 18 | 0.018201 | 0.125 | 0.08 | 261 | 0 | 0.364 | 1 | 1 | cs | TRUE
18 | LV_5805-13_1_3_line_18 |  | 13 | 15 | 0.17161 | 0.125 | 0.08 | 261 | 0 | 0.364 | 1 | 1 | cs | TRUE
19 | LV_5805-13_1_3_line_19 |  | 15 | 16 | 0.095335 | 0.125 | 0.08 | 261 | 0 | 0.364 | 1 | 1 | cs | TRUE
20 | LV_5805-13_1_3_line_20 |  | 16 | 29 | 0.016668 | 0.125 | 0.08 | 261 | 0 | 0.364 | 1 | 1 | cs | TRUE
21 | LV_5805-13_1_3_line_21 |  | 19 | 20 | 0.049976 | 0.125 | 0.08 | 261 | 0 | 0.364 | 1 | 1 | cs | TRUE
22 | LV_5805-13_1_3_line_22 |  | 19 | 21 | 0.022124 | 0.125 | 0.08 | 261 | 0 | 0.364 | 1 | 1 | cs | TRUE
23 | LV_5805-13_1_3_line_23 |  | 20 | 22 | 0.026561 | 0.125 | 0.08 | 261 | 0 | 0.364 | 1 | 1 | cs | TRUE
24 | LV_5805-13_1_3_line_24 |  | 20 | 23 | 0.0033465 | 0.125 | 0.08 | 261 | 0 | 0.364 | 1 | 1 | cs | TRUE
25 | LV_5805-13_1_3_line_25 |  | 21 | 30 | 0.011027 | 0.125 | 0.08 | 261 | 0 | 0.364 | 1 | 1 | cs | TRUE
26 | LV_5805-13_1_3_line_26 |  | 22 | 31 | 0.013998 | 0.125 | 0.08 | 261 | 0 | 0.364 | 1 | 1 | cs | TRUE
27 | LV_5805-13_1_3_line_27 |  | 23 | 32 | 0.032859 | 0.125 | 0.08 | 261 | 0 | 0.364 | 1 | 1 | cs | TRUE
28 | LV_5805-13_1_3_line_28 |  | 24 | 25 | 0.029694 | 0.125 | 0.08 | 261 | 0 | 0.364 | 1 | 3 | cs | TRUE
29 | LV_5805-13_1_3_line_29 |  | 25 | 38 | 0.054522 | 0.125 | 0.08 | 261 | 0 | 0.364 | 1 | 3 | cs | TRUE
30 | LV_5805-13_1_3_line_30 |  | 26 | 42 | 0.019759 | 0.125 | 0.08 | 261 | 0 | 0.364 | 1 | 3 | cs | TRUE
31 | LV_5805-13_1_3_line_31 |  | 26 | 43 | 0.005976 | 0.125 | 0.08 | 261 | 0 | 0.364 | 1 | 1 | cs | TRUE
32 | LV_5805-13_1_3_line_32 |  | 27 | 36 | 0.029887 | 0.125 | 0.08 | 261 | 0 | 0.364 | 1 | 3 | cs | TRUE
33 | LV_5805-13_1_3_line_33 |  | 28 | 44 | 0.016344 | 0.125 | 0.08 | 261 | 0 | 0.364 | 1 | 3 | cs | TRUE
34 | LV_5805-13_1_3_line_34 |  | 30 | 40 | 0.026402 | 0.125 | 0.08 | 261 | 0 | 0.364 | 1 | 1 | cs | TRUE
35 | LV_5805-13_1_3_line_35 |  | 30 | 36 | 0.088084 | 0.125 | 0.08 | 261 | 0 | 0.364 | 1 | 1 | cs | TRUE
36 | LV_5805-13_1_3_line_36 |  | 33 | 34 | 0.092309 | 0.125 | 0.08 | 261 | 0 | 0.364 | 1 | 1 | cs | TRUE
37 | LV_5805-13_1_3_line_37 |  | 34 | 35 | 0.037843 | 0.125 | 0.08 | 261 | 0 | 0.364 | 1 | 1 | cs | TRUE
38 | LV_5805-13_1_3_line_38 |  | 35 | 36 | 0.22591 | 0.125 | 0.08 | 261 | 0 | 0.364 | 1 | 1 | cs | TRUE
39 | LV_5805-13_1_3_line_39 |  | 35 | 37 | 0.097079 | 0.125 | 0.08 | 261 | 0 | 0.364 | 1 | 1 | cs | TRUE
40 | LV_5805-13_1_3_line_40 |  | 36 | 38 | 0.074862 | 0.125 | 0.08 | 261 | 0 | 0.364 | 1 | 3 | cs | TRUE
41 | LV_5805-13_1_3_line_41 |  | 37 | 39 | 0.15381 | 0.125 | 0.08 | 261 | 0 | 0.364 | 1 | 1 | cs | TRUE
42 | LV_5805-13_1_3_line_42 |  | 39 | 49 | 0.002253 | 0.125 | 0.08 | 261 | 0 | 0.364 | 1 | 1 | cs | TRUE
43 | LV_5805-13_1_3_line_43 |  | 40 | 41 | 0.03957 | 0.125 | 0.08 | 261 | 0 | 0.364 | 1 | 1 | cs | TRUE
44 | LV_5805-13_1_3_line_44 |  | 42 | 44 | 0.026526 | 0.125 | 0.08 | 261 | 0 | 0.364 | 1 | 3 | cs | TRUE
45 | LV_5805-13_1_3_line_45 |  | 42 | 45 | 0.012974 | 0.125 | 0.08 | 261 | 0 | 0.364 | 1 | 1 | cs | TRUE
46 | LV_5805-13_1_3_line_46 |  | 45 | 46 | 0.021861 | 0.125 | 0.08 | 261 | 0 | 0.364 | 1 | 1 | cs | TRUE
47 | LV_5805-13_1_3_line_47 |  | 47 | 48 | 0.052913 | 0.125 | 0.08 | 261 | 0 | 0.364 | 1 | 1 | cs | TRUE
48 | LV_5805-13_1_3_line_48 |  | 47 | 49 | 0.053504 | 0.125 | 0.08 | 261 | 0 | 0.364 | 1 | 1 | cs | TRUE

## trafo
| name | std_type | hv_bus | lv_bus | sn_mva | vn_hv_kv | vn_lv_kv | vk_percent | vkr_percent | pfe_kw | i0_percent | shift_degree | tap_side | tap_neutral | tap_min | tap_max | tap_step_percent | tap_step_degree | tap_pos | tap_phase_shifter | parallel | df | in_service
0 | LV_5805-13_1_3_trafo_48 | 0.63 MVA 20/0.4 kV | 50 | 24 | 0.63 | 20 | 0.4 | 6 | 1.206 | 1.65 | 0.2619 | 150 | hv | 0 | -2 | 2 | 2.5 | 0 | 0 | FALSE | 1 | 1 | TRUE

## line_geodata
| x0 | y0 | x1 | y1 | x2 | y2 | x3 | y3 | x4 | y4 | x5 | y5 | x6 | y6 | x7 | y7 | x8 | y8 | x9 | y9 | x10 | y10 | x11 | y11 | x12 | y12 | x13 | y13 | x14 | y14 | x15 | y15 | x16 | y16 | x17 | y17 | x18 | y18 | x19 | y19 | x20 | y20
0 | 2552634.4371 | 1157910.2837 | 2552638.324 | 1157927.751 | 2552638.9518 | 1157930.5475 | 2552640.2199 | 1157934.8287 | 2552641.1026 | 1157938.846 | 2552642.7417 | 1157939.6224 | 2552646.3623 | 1157939.8606 | 2552648.9262 | 1157939.2957 | 2552651.1706 | 1157937.099 | 2552653.3347 | 1157934.4473 | 2552654.943 | 1157931.3218 | 2552657.61 | 1157929.2442 | 2552661.2208 | 1157928.2485 | 2552656.4502 | 1157928.0082
1 | 2552634.4371 | 1157910.2837 | 2552634.435 | 1157906.2258
2 | 2552647.9372 | 1157891.6786 | 2552645.9412 | 1157896.2078 | 2552645.7967 | 1157917.7313 | 2552646.613 | 1157922.0716 | 2552649.2866 | 1157925.6968 | 2552651.6873 | 1157927.7679 | 2552656.4502 | 1157928.0082
3 | 2552639.8038 | 1157982.1678 | 2552639.8125 | 1157976.4648 | 2552640.355 | 1157970.4018 | 2552641.1758 | 1157965.6039 | 2552642.0842 | 1157962.1949 | 2552643.5203 | 1157957.6479 | 2552644.7971 | 1157956.226 | 2552645.8459 | 1157955.0615 | 2552647.2776 | 1157951.893 | 2552647.6644 | 1157948.4437 | 2552646.9782 | 1157945.0363 | 2552645.2828 | 1157941.9925 | 2552642.7417 | 1157939.6224 | 2552646.3623 | 1157939.8606 | 2552648.9262 | 1157939.2957 | 2552651.1706 | 1157937.099 | 2552653.3347 | 1157934.4473 | 2552654.943 | 1157931.3218 | 2552657.61 | 1157929.2442 | 2552661.2208 | 1157928.2485 | 2552656.4502 | 1157928.0082
4 | 2552634.2842 | 1157856.9014 | 2552634.4146 | 1157867.5949 | 2552634.435 | 1157906.2258
5 | 2552505.3444 | 1157929.6802 | 2552530.6683 | 1157933.6376 | 2552529.01 | 1157946.9243
6 | 2552529.01 | 1157946.9243 | 2552522.1813 | 1158002.1453
7 | 2552505.3444 | 1157929.6802 | 2552506.4608 | 1157923.4903 | 2552512.1844 | 1157918.209 | 2552521.222 | 1157916.0808 | 2552525.4932 | 1157915.5431
8 | 2552551.4906 | 1157895.7532 | 2552546.6831 | 1157912.1886 | 2552537.5206 | 1157914.0287 | 2552525.4932 | 1157915.5431
9 | 2552639.8038 | 1157982.1678 | 2552639.8913 | 1157985.1361
10 | 2552639.8913 | 1157985.1361 | 2552640.9657 | 1158021.5681 | 2552639.0363 | 1158037.4361 | 2552632.3434 | 1158085.242
11 | 2552634.2842 | 1157856.9014 | 2552634.2221 | 1157845.1513 | 2552634.1518 | 1157843.0396 | 2552634.4622 | 1157829.9192 | 2552635.2592 | 1157826.9558 | 2552636.8887 | 1157824.564 | 2552640.9785 | 1157822.0748 | 2552647.1369 | 1157820.3809 | 2552707.1188 | 1157812.1261 | 2552712.2669 | 1157810.6292 | 2552716.4759 | 1157808.6729 | 2552718.166 | 1157806.1805 | 2552720.614 | 1157802.5815 | 2552722.9955 | 1157791.5014 | 2552723.9801 | 1157782.1777 | 2552725.3996 | 1157768.6928
12 | 2552612.984 | 1157854.7461 | 2552619.2994 | 1157855.4522 | 2552625.1874 | 1157856.4062 | 2552634.2842 | 1157856.9014
13 | 2552687.6655 | 1157697.0526 | 2552713.9355 | 1157700.3251 | 2552733.407 | 1157703.8737 | 2552743.8847 | 1157710.2946 | 2552751.0014 | 1157718.2983 | 2552753.5834 | 1157729.7617 | 2552753.9185 | 1157736.2959 | 2552754.1722 | 1157741.252 | 2552751.7263 | 1157752.9107 | 2552750.5542 | 1157760.824 | 2552750.2985 | 1157769.2527 | 2552740.5403 | 1157769.4851 | 2552725.3996 | 1157768.6928
14 | 2552725.3996 | 1157768.6928 | 2552712.1974 | 1157767.7629 | 2552707.2726 | 1157767.4238 | 2552700.5953 | 1157767.4986 | 2552692.078 | 1157767.588 | 2552679.1886 | 1157767.4228 | 2552661.5828 | 1157770.0185 | 2552629.5101 | 1157777.5531 | 2552600.297 | 1157783.1088 | 2552591.5545 | 1157784.7676 | 2552565.2784 | 1157784.7058
15 | 2552612.984 | 1157854.7461 | 2552578.5942 | 1157853.1399
16 | 2552687.6655 | 1157697.0526 | 2552681.9333 | 1157721.7106 | 2552672.9741 | 1157732.8537 | 2552656.5703 | 1157739.1307 | 2552646.2952 | 1157741.2099
17 | 2552687.6655 | 1157697.0526 | 2552669.6047 | 1157694.7968
18 | 2552687.6655 | 1157697.0526 | 2552713.9355 | 1157700.3251 | 2552733.407 | 1157703.8737 | 2552744.2815 | 1157700.3084 | 2552751.7673 | 1157692.879 | 2552751.7629 | 1157679.6499 | 2552750.4553 | 1157666.4644 | 2552748.7312 | 1157649.0577 | 2552744.6548 | 1157614.3161 | 2552734.1995 | 1157592.2647
19 | 2552734.1995 | 1157592.2647 | 2552711.1369 | 1157563.0977 | 2552698.4515 | 1157542.1866 | 2552686.3746 | 1157510.7316
20 | 2552680.4002 | 1157495.171 | 2552680.4002 | 1157495.171 | 2552686.3746 | 1157510.7316
21 | 2552737.6779 | 1158076.7794 | 2552738.7328 | 1158076.382 | 2552746.9179 | 1158074.0831 | 2552753.0103 | 1158071.8228 | 2552750.9994 | 1158105.6119
22 | 2552737.6779 | 1158076.7794 | 2552716.9872 | 1158084.6139
23 | 2552777.2762 | 1158109.9741 | 2552750.9994 | 1158105.6119
24 | 2552750.9994 | 1158105.6119 | 2552750.7489 | 1158108.9489
25 | 2552706.6749 | 1158088.5186 | 2552716.9872 | 1158084.6139
26 | 2552777.2762 | 1158109.9741 | 2552778.4007 | 1158096.0246
27 | 2552750.7489 | 1158108.9489 | 2552748.2889 | 1158141.7157
28 | 2552582.7091 | 1158015.3545 | 2552581.9525 | 1158028.9155 | 2552577.9399 | 1158044.5198
29 | 2552564.3617 | 1158097.3236 | 2552577.9399 | 1158044.5198
30 | 2552551.4906 | 1157895.7532 | 2552553.7274 | 1157876.1252
31 | 2552551.4906 | 1157895.7532 | 2552557.4091 | 1157896.6958
32 | 2552622.4738 | 1158112.8506 | 2552629.1619 | 1158102.5258 | 2552631.358 | 1158092.2809 | 2552632.3434 | 1158085.242
33 | 2552562.2588 | 1157852.6233 | 2552575.9319 | 1157853.0155 | 2552578.5942 | 1157853.1399
34 | 2552706.6749 | 1158088.5186 | 2552705.1947 | 1158114.8789
35 | 2552622.4738 | 1158112.8506 | 2552644.249 | 1158110.2219 | 2552650.0935 | 1158108.6195 | 2552662.7159 | 1158105.1514 | 2552706.6749 | 1158088.5186
36 | 2552741.6215 | 1158337.7001 | 2552735.2809 | 1158337.001 | 2552650.106 | 1158325.6319
37 | 2552613.5897 | 1158317.8724 | 2552619.3758 | 1158321.5176 | 2552636.6661 | 1158323.8379 | 2552650.106 | 1158325.6319
38 | 2552613.5897 | 1158317.8724 | 2552610.1737 | 1158302.7359 | 2552608.3309 | 1158281.0169 | 2552607.0044 | 1158265.4526 | 2552596.807 | 1158224.545 | 2552593.3014 | 1158197.1028 | 2552596.2403 | 1158152.8008 | 2552593.798 | 1158127.0177 | 2552605.2961 | 1158124.8703 | 2552614.3065 | 1158120.2968 | 2552622.4738 | 1158112.8506
39 | 2552613.5897 | 1158317.8724 | 2552608.2109 | 1158324.0626 | 2552603.8577 | 1158329.0773 | 2552601.0823 | 1158342.6286 | 2552596.9731 | 1158410.9104
40 | 2552564.3617 | 1158097.3236 | 2552578.8524 | 1158109.093 | 2552587.159 | 1158119.2772 | 2552593.798 | 1158127.0177 | 2552605.2961 | 1158124.8703 | 2552614.3065 | 1158120.2968 | 2552622.4738 | 1158112.8506
41 | 2552590.0256 | 1158564.4438 | 2552594.1425 | 1158505.4241 | 2552593.0859 | 1158475.5057 | 2552596.9731 | 1158410.9104
42 | 2552590.0256 | 1158564.4438 | 2552589.8688 | 1158566.6914
43 | 2552719.1734 | 1158148.1402 | 2552710.4931 | 1158142.0609 | 2552704.2412 | 1158131.8604 | 2552705.1947 | 1158114.8789
44 | 2552553.7274 | 1157876.1252 | 2552554.8044 | 1157868.824 | 2552555.4665 | 1157864.3275 | 2552556.8537 | 1157856.5014 | 2552562.2588 | 1157852.6233
45 | 2552553.7274 | 1157876.1252 | 2552540.9216 | 1157874.0403
46 | 2552540.9216 | 1157874.0403 | 2552527.5499 | 1157871.8632 | 2552519.3169 | 1157870.7093
47 | 2552586.1457 | 1158620.0662 | 2552583.3453 | 1158660.2126 | 2552582.4629 | 1158672.8509
48 | 2552586.1457 | 1158620.0662 | 2552589.8688 | 1158566.6914

## bus_geodata
| x | y | coords
0 | 2552634.4371 | 1157910.2837
1 | 2552656.4502 | 1157928.0082
2 | 2552634.435 | 1157906.2258
3 | 2552529.01 | 1157946.9243
4 | 2552505.3444 | 1157929.6802
5 | 2552522.1813 | 1158002.1453
6 | 2552525.4932 | 1157915.5431
7 | 2552647.9372 | 1157891.6786
8 | 2552639.8038 | 1157982.1678
9 | 2552639.8913 | 1157985.1361
10 | 2552634.2842 | 1157856.9014
11 | 2552725.3996 | 1157768.6928
12 | 2552612.984 | 1157854.7461
13 | 2552687.6655 | 1157697.0526
14 | 2552565.2784 | 1157784.7058
15 | 2552734.1995 | 1157592.2647
16 | 2552686.3746 | 1157510.7316
17 | 2552646.2952 | 1157741.2099
18 | 2552669.6046 | 1157694.7968
19 | 2552737.6779 | 1158076.7794
20 | 2552750.9994 | 1158105.6119
21 | 2552716.9872 | 1158084.6139
22 | 2552777.2762 | 1158109.9741
23 | 2552750.7488 | 1158108.9489
24 | 2552582.7091 | 1158015.3545
25 | 2552577.9399 | 1158044.5198
26 | 2552551.4906 | 1157895.7532
27 | 2552632.3434 | 1158085.242
28 | 2552578.5942 | 1157853.1399
29 | 2552680.4002 | 1157495.171
30 | 2552706.6749 | 1158088.5186
31 | 2552778.4007 | 1158096.0246
32 | 2552748.2889 | 1158141.7157
33 | 2552741.6215 | 1158337.7001
34 | 2552650.106 | 1158325.6319
35 | 2552613.5897 | 1158317.8724
36 | 2552622.4738 | 1158112.8506
37 | 2552596.9731 | 1158410.9104
38 | 2552564.3617 | 1158097.3236
39 | 2552590.0256 | 1158564.4438
40 | 2552705.1947 | 1158114.8789
41 | 2552719.1734 | 1158148.1402
42 | 2552553.7274 | 1157876.1252
43 | 2552557.4091 | 1157896.6958
44 | 2552562.2588 | 1157852.6233
45 | 2552540.9216 | 1157874.0403
46 | 2552519.3169 | 1157870.7093
47 | 2552586.1457 | 1158620.0662
48 | 2552582.4629 | 1158672.8509
49 | 2552589.8688 | 1158566.6914
50 | 2552564.3617 | 1158097.3236

## line_std_types
| c_nf_per_km | r_ohm_per_km | x_ohm_per_km | max_i_ka | type | q_mm2 | alpha | voltage_rating
NAYY 4x50 SE | 210 | 0.642 | 0.083 | 0.142 | cs | 50 | 0.00403 | LV
NAYY 4x120 SE | 264 | 0.225 | 0.08 | 0.242 | cs | 120 | 0.00403 | LV
NAYY 4x150 SE | 261 | 0.208 | 0.08 | 0.27 | cs | 150 | 0.00403 | LV
NA2XS2Y 1x95 RM/25 12/20 kV | 216 | 0.313 | 0.132 | 0.252 | cs | 95 | 0.00403 | MV
NA2XS2Y 1x185 RM/25 12/20 kV | 273 | 0.161 | 0.117 | 0.362 | cs | 185 | 0.00403 | MV
NA2XS2Y 1x240 RM/25 12/20 kV | 304 | 0.122 | 0.112 | 0.421 | cs | 240 | 0.00403 | MV
NA2XS2Y 1x95 RM/25 6/10 kV | 315 | 0.313 | 0.123 | 0.249 | cs | 95 | 0.00403 | MV
NA2XS2Y 1x185 RM/25 6/10 kV | 406 | 0.161 | 0.11 | 0.358 | cs | 185 | 0.00403 | MV
NA2XS2Y 1x240 RM/25 6/10 kV | 456 | 0.122 | 0.105 | 0.416 | cs | 240 | 0.00403 | MV
NA2XS2Y 1x150 RM/25 12/20 kV | 250 | 0.206 | 0.116 | 0.319 | cs | 150 | 0.00403 | MV
NA2XS2Y 1x120 RM/25 12/20 kV | 230 | 0.253 | 0.119 | 0.283 | cs | 120 | 0.00403 | MV
NA2XS2Y 1x70 RM/25 12/20 kV | 190 | 0.443 | 0.132 | 0.22 | cs | 70 | 0.00403 | MV
NA2XS2Y 1x150 RM/25 6/10 kV | 360 | 0.206 | 0.11 | 0.315 | cs | 150 | 0.00403 | MV
NA2XS2Y 1x120 RM/25 6/10 kV | 340 | 0.253 | 0.113 | 0.28 | cs | 120 | 0.00403 | MV
NA2XS2Y 1x70 RM/25 6/10 kV | 280 | 0.443 | 0.123 | 0.217 | cs | 70 | 0.00403 | MV
N2XS(FL)2Y 1x120 RM/35 64/110 kV | 112 | 0.153 | 0.166 | 0.366 | cs | 120 | 0.00393 | HV
N2XS(FL)2Y 1x185 RM/35 64/110 kV | 125 | 0.099 | 0.156 | 0.457 | cs | 185 | 0.00393 | HV
N2XS(FL)2Y 1x240 RM/35 64/110 kV | 135 | 0.075 | 0.149 | 0.526 | cs | 240 | 0.00393 | HV
N2XS(FL)2Y 1x300 RM/35 64/110 kV | 144 | 0.06 | 0.144 | 0.588 | cs | 300 | 0.00393 | HV
15-AL1/3-ST1A 0.4 | 11 | 1.8769 | 0.35 | 0.105 | ol | 16 | 0.00403 | LV
24-AL1/4-ST1A 0.4 | 11.25 | 1.2012 | 0.335 | 0.14 | ol | 24 | 0.00403 | LV
48-AL1/8-ST1A 0.4 | 12.2 | 0.5939 | 0.3 | 0.21 | ol | 48 | 0.00403 | LV
94-AL1/15-ST1A 0.4 | 13.2 | 0.306 | 0.29 | 0.35 | ol | 94 | 0.00403 | LV
34-AL1/6-ST1A 10.0 | 9.7 | 0.8342 | 0.36 | 0.17 | ol | 34 | 0.00403 | MV
48-AL1/8-ST1A 10.0 | 10.1 | 0.5939 | 0.35 | 0.21 | ol | 48 | 0.00403 | MV
70-AL1/11-ST1A 10.0 | 10.4 | 0.4132 | 0.339 | 0.29 | ol | 70 | 0.00403 | MV
94-AL1/15-ST1A 10.0 | 10.75 | 0.306 | 0.33 | 0.35 | ol | 94 | 0.00403 | MV
122-AL1/20-ST1A 10.0 | 11.1 | 0.2376 | 0.323 | 0.41 | ol | 122 | 0.00403 | MV
149-AL1/24-ST1A 10.0 | 11.25 | 0.194 | 0.315 | 0.47 | ol | 149 | 0.00403 | MV
34-AL1/6-ST1A 20.0 | 9.15 | 0.8342 | 0.382 | 0.17 | ol | 34 | 0.00403 | MV
48-AL1/8-ST1A 20.0 | 9.5 | 0.5939 | 0.372 | 0.21 | ol | 48 | 0.00403 | MV
70-AL1/11-ST1A 20.0 | 9.7 | 0.4132 | 0.36 | 0.29 | ol | 70 | 0.00403 | MV
94-AL1/15-ST1A 20.0 | 10 | 0.306 | 0.35 | 0.35 | ol | 94 | 0.00403 | MV
122-AL1/20-ST1A 20.0 | 10.3 | 0.2376 | 0.344 | 0.41 | ol | 122 | 0.00403 | MV
149-AL1/24-ST1A 20.0 | 10.5 | 0.194 | 0.337 | 0.47 | ol | 149 | 0.00403 | MV
184-AL1/30-ST1A 20.0 | 10.75 | 0.1571 | 0.33 | 0.535 | ol | 184 | 0.00403 | MV
243-AL1/39-ST1A 20.0 | 11 | 0.1188 | 0.32 | 0.645 | ol | 243 | 0.00403 | MV
48-AL1/8-ST1A 110.0 | 8 | 0.5939 | 0.46 | 0.21 | ol | 48 | 0.00403 | HV
70-AL1/11-ST1A 110.0 | 8.4 | 0.4132 | 0.45 | 0.29 | ol | 70 | 0.00403 | HV
94-AL1/15-ST1A 110.0 | 8.65 | 0.306 | 0.44 | 0.35 | ol | 94 | 0.00403 | HV
122-AL1/20-ST1A 110.0 | 8.5 | 0.2376 | 0.43 | 0.41 | ol | 122 | 0.00403 | HV
149-AL1/24-ST1A 110.0 | 8.75 | 0.194 | 0.41 | 0.47 | ol | 149 | 0.00403 | HV
184-AL1/30-ST1A 110.0 | 8.8 | 0.1571 | 0.4 | 0.535 | ol | 184 | 0.00403 | HV
243-AL1/39-ST1A 110.0 | 9 | 0.1188 | 0.39 | 0.645 | ol | 243 | 0.00403 | HV
305-AL1/39-ST1A 110.0 | 9.2 | 0.0949 | 0.38 | 0.74 | ol | 305 | 0.00403 | HV
490-AL1/64-ST1A 110.0 | 9.75 | 0.059 | 0.37 | 0.96 | ol | 490 | 0.00403 | HV
679-AL1/86-ST1A 110.0 | 9.95 | 0.042 | 0.36 | 1.15 | ol | 679 | 0.00403 | HV
490-AL1/64-ST1A 220.0 | 10 | 0.059 | 0.285 | 0.96 | ol | 490 | 0.00403 | HV
679-AL1/86-ST1A 220.0 | 11.7 | 0.042 | 0.275 | 1.15 | ol | 679 | 0.00403 | HV
490-AL1/64-ST1A 380.0 | 11 | 0.059 | 0.253 | 0.96 | ol | 490 | 0.00403 | HV
679-AL1/86-ST1A 380.0 | 14.6 | 0.042 | 0.25 | 1.15 | ol | 679 | 0.00403 | HV

## trafo_std_types
| i0_percent | pfe_kw | vkr_percent | sn_mva | vn_lv_kv | vn_hv_kv | vk_percent | shift_degree | vector_group | tap_side | tap_neutral | tap_min | tap_max | tap_step_degree | tap_step_percent | tap_phase_shifter
160 MVA 380/110 kV | 0.06 | 60 | 0.25 | 160 | 110 | 380 | 12.2 | 0 | Yy0 | hv | 0 | -9 | 9 | 0 | 1.5 | FALSE
100 MVA 220/110 kV | 0.06 | 55 | 0.26 | 100 | 110 | 220 | 12 | 0 | Yy0 | hv | 0 | -9 | 9 | 0 | 1.5 | FALSE
63 MVA 110/20 kV | 0.04 | 22 | 0.32 | 63 | 20 | 110 | 18 | 150 | YNd5 | hv | 0 | -9 | 9 | 0 | 1.5 | FALSE
40 MVA 110/20 kV | 0.05 | 18 | 0.34 | 40 | 20 | 110 | 16.2 | 150 | YNd5 | hv | 0 | -9 | 9 | 0 | 1.5 | FALSE
25 MVA 110/20 kV | 0.07 | 14 | 0.41 | 25 | 20 | 110 | 12 | 150 | YNd5 | hv | 0 | -9 | 9 | 0 | 1.5 | FALSE
63 MVA 110/10 kV | 0.04 | 22 | 0.32 | 63 | 10 | 110 | 18 | 150 | YNd5 | hv | 0 | -9 | 9 | 0 | 1.5 | FALSE
40 MVA 110/10 kV | 0.05 | 18 | 0.34 | 40 | 10 | 110 | 16.2 | 150 | YNd5 | hv | 0 | -9 | 9 | 0 | 1.5 | FALSE
25 MVA 110/10 kV | 0.07 | 14 | 0.41 | 25 | 10 | 110 | 12 | 150 | YNd5 | hv | 0 | -9 | 9 | 0 | 1.5 | FALSE
0.25 MVA 20/0.4 kV | 0.32 | 0.8 | 1.44 | 0.25 | 0.4 | 20 | 6 | 150 | Yzn5 | hv | 0 | -2 | 2 | 0 | 2.5 | FALSE
0.4 MVA 20/0.4 kV | 0.3375 | 1.35 | 1.425 | 0.4 | 0.4 | 20 | 6 | 150 | Dyn5 | hv | 0 | -2 | 2 | 0 | 2.5 | FALSE
0.63 MVA 20/0.4 kV | 0.2619 | 1.65 | 1.206 | 0.63 | 0.4 | 20 | 6 | 150 | Dyn5 | hv | 0 | -2 | 2 | 0 | 2.5 | FALSE
0.25 MVA 10/0.4 kV | 0.24 | 0.6 | 1.2 | 0.25 | 0.4 | 10 | 4 | 150 | Dyn5 | hv | 0 | -2 | 2 | 0 | 2.5 | FALSE
0.4 MVA 10/0.4 kV | 0.2375 | 0.95 | 1.325 | 0.4 | 0.4 | 10 | 4 | 150 | Dyn5 | hv | 0 | -2 | 2 | 0 | 2.5 | FALSE
0.63 MVA 10/0.4 kV | 0.1873 | 1.18 | 1.0794 | 0.63 | 0.4 | 10 | 4 | 150 | Dyn5 | hv | 0 | -2 | 2 | 0 | 2.5 | FALSE

## trafo3w_std_types
| sn_hv_mva | sn_mv_mva | sn_lv_mva | vn_hv_kv | vn_mv_kv | vn_lv_kv | vk_hv_percent | vk_mv_percent | vk_lv_percent | vkr_hv_percent | vkr_mv_percent | vkr_lv_percent | pfe_kw | i0_percent | shift_mv_degree | shift_lv_degree | vector_group | tap_side | tap_neutral | tap_min | tap_max | tap_step_percent
63/25/38 MVA 110/20/10 kV | 63 | 25 | 38 | 110 | 20 | 10 | 10.4 | 10.4 | 10.4 | 0.28 | 0.32 | 0.35 | 35 | 0.89 | 0 | 0 | YN0yn0yn0 | hv | 0 | -10 | 10 | 1.2
63/25/38 MVA 110/10/10 kV | 63 | 25 | 38 | 110 | 10 | 10 | 10.4 | 10.4 | 10.4 | 0.28 | 0.32 | 0.35 | 35 | 0.89 | 0 | 0 | YN0yn0yn0 | hv | 0 | -10 | 10 | 1.2

## fuse_std_types
| fuse_type | i_rated_a | t_avg | t_min | t_total | x_avg | x_min | x_total
HV 100A | HV 100A | 100 | 0 | [10.0, 3.64, 0.854, 0.281, 0.1, 0.0531, 0.022, 0.01] | [10.0, 4.267, 1.21, 0.403, 0.1, 0.058, 0.022, 0.01] | 0 | [300.0, 350.0, 450.0, 550.0, 700.0, 850.0, 1200.0, 1752.0] | [600.0, 700.0, 900.0, 1150.0, 1665.0, 2000.0, 3000.0, 4313.0]
HV 10A | HV 10A | 10 | 0 | [10.0, 1675.0, 0.344, 0.156, 0.1, 0.0417, 0.0171, 0.01] | [10.0, 1.3, 0.3, 0.155, 0.1, 0.0555, 0.023, 0.01] | 0 | [30.0, 32.0, 35.0, 37.0, 39.0, 50.0, 70.0, 88.0] | [60.0, 70.0, 80.0, 87.0, 94.0, 110.0, 150.0, 216.0]
HV 125A | HV 125A | 125 | 0 | [10.0, 1.82, 0.344, 0.1, 0.0467, 0.0269, 0.01] | [10.0, 2.478, 0.426, 0.1, 0.0427, 0.0211, 0.01] | 0 | [375.0, 500.0, 700.0, 925.0, 1200.0, 1500.0, 2341.0] | [750.0, 1000.0, 1500.0, 2200.0, 3000.0, 4000.0, 5765.0]
HV 160A | HV 160A | 160 | 0 | [10.0, 4.15, 1.03, 0.198, 0.1, 0.051, 0.0172, 0.01] | [10.0, 2.3, 0.734, 0.274, 0.1, 0.046, 0.0177, 0.01] | 0 | [480.0, 550.0, 700.0, 1000.0, 1260.0, 1600.0, 2500.0, 3227.0] | [960.0, 1300.0, 1700.0, 2200.0, 2996.0, 4000.0, 6000.0, 7946.0]
HV 16A | HV 16A | 16 | 0 | [10.0, 0.352, 0.164, 0.1, 0.0649, 0.0342, 0.01] | [10.0, 2.34, 0.722, 0.181, 0.1, 0.055, 0.0296, 0.01] | 0 | [48.0, 60.0, 65.0, 71.0, 80.0, 100.0, 162.0] | [96.0, 110.0, 125.0, 150.0, 168.0, 200.0, 250.0, 398.0]
HV 200A | HV 200A | 200 | 0 | [10.0, 4.267, 1.21, 0.403, 0.1, 0.058, 0.022, 0.01] | [10.0, 3.73, 1.654, 0.328, 0.1, 0.0531, 0.019, 0.01] | 0 | [600.0, 700.0, 900.0, 1150.0, 1665.0, 2000.0, 3000.0, 4313.0] | [1200.0, 1500.0, 1800.0, 2700.0, 3960.0, 5000.0, 7500.0, 10620.0]
HV 20A | HV 20A | 20 | 0 | [10.0, 1.3, 0.3, 0.155, 0.1, 0.0555, 0.023, 0.01] | [10.0, 1.3, 0.161, 0.1, 0.0611, 0.0399, 0.0141, 0.01] | 0 | [60.0, 70.0, 80.0, 87.0, 94.0, 110.0, 150.0, 216.0] | [120.0, 150.0, 200.0, 223.0, 260.0, 300.0, 450.0, 532.0]
HV 25A | HV 25A | 25 | 0 | [10.0, 2.512, 0.833, 0.299, 0.1, 0.0372, 0.0223, 0.01] | [10.0, 3.125, 0.597, 0.198, 0.1, 0.0378, 0.022, 0.01] | 0 | [75.0, 82.0, 90.0, 100.0, 124.0, 170.0, 200.0, 289.0] | [150.0, 170.0, 210.0, 250.0, 294.0, 400.0, 500.0, 711.0]
HV 31.5A | HV 31.5A | 31.5 | 0 | [10.0, 2.34, 0.722, 0.181, 0.1, 0.055, 0.0296, 0.01] | [10.0, 2.84, 0.368, 0.164, 0.1, 0.0621, 0.0378, 0.0195, 0.01] | 0 | [95.0, 110.0, 125.0, 150.0, 165.0, 200.0, 250.0, 390.0] | [189.0, 220.0, 300.0, 350.0, 393.0, 450.0, 530.0, 700.0, 960.0]
HV 40A | HV 40A | 40 | 0 | [10.0, 1.3, 0.161, 0.1, 0.0611, 0.0399, 0.0141, 0.01] | [10.0, 2.05, 0.369, 0.198, 0.1, 0.051, 0.0298, 0.01] | 0 | [120.0, 150.0, 200.0, 223.0, 260.0, 300.0, 450.0, 532.0] | [240.0, 300.0, 400.0, 450.0, 530.0, 650.0, 800.0, 1311.0]
HV 50A | HV 50A | 50 | 0 | [10.0, 3.215, 0.597, 0.198, 0.1, 0.0378, 0.022, 0.01] | [10.0, 3.64, 0.854, 0.281, 0.1, 0.0531, 0.022, 0.01] | 0 | [150.0, 170.0, 210.0, 250.0, 294.0, 400.0, 500.0, 711.0] | [300.0, 350.0, 450.0, 550.0, 700.0, 850.0, 1200.0, 1752.0]
HV 6.3A | HV 6.3A | 6.3 | 0 | [10.0, 1.39, 0.344, 0.168, 0.1, 0.056, 0.0263, 0.01] | [10.0, 1.711, 0.516, 0.198, 0.1, 0.0634, 0.0303, 0.01] | 0 | [19.0, 19.5, 20.4, 20.8, 22.0, 25.0, 32.0, 48.0] | [38.0, 40.0, 43.0, 48.0, 53.0, 60.0, 75.0, 118.0]
HV 63A | HV 63A | 63 | 0 | [10.0, 2.84, 0.368, 0.164, 0.1, 0.0621, 0.0378, 0.0195, 0.01] | [10.0, 1.82, 0.344, 0.1, 0.0467, 0.0269, 0.01] | 0 | [189.0, 220.0, 300.0, 350.0, 393.0, 450.0, 530.0, 700.0, 961.0] | [378.0, 500.0, 700.0, 934.0, 1200.0, 1500.0, 2366.0]
HV 80A | HV 80A | 80 | 0 | [10.0, 2.05, 0.369, 0.198, 0.1, 0.051, 0.0298, 0.01] | [10.0, 4.15, 1.03, 0.198, 0.1, 0.051, 0.0172, 0.01] | 0 | [240.0, 300.0, 400.0, 450.0, 530.0, 650.0, 800.0, 1311.0] | [480.0, 550.0, 700.0, 1000.0, 1260.0, 1600.0, 2500.0, 3227.0]
Siemens NH-1-100 | Siemens NH-1-100 | 100 | [5400.0, 2000.0, 400.0, 20.0, 1.0, 0.2, 0.012, 0.004] | 0 | 0 | [150.0, 190.0, 250.0, 430.0, 900.0, 1250.0, 2700.0, 3600.0] | 0 | 0
Siemens NH-1-125 | Siemens NH-1-125 | 125 | [4800.0, 120.0, 7.0, 0.1, 0.004] | 0 | 0 | [180.0, 400.0, 740.0, 2000.0, 4250.0] | 0 | 0
Siemens NH-1-16 | Siemens NH-1-16 | 16 | [4000.0, 400.0, 2.0, 0.1, 0.04, 0.01] | 0 | 0 | [26.0, 35.0, 75.0, 150.0, 200.0, 300.0] | 0 | 0
Siemens NH-1-160 | Siemens NH-1-160 | 160 | [4800.0, 120.0, 7.0, 0.1, 0.004] | 0 | 0 | [210.0, 500.0, 900.0, 2300.0, 5000.0] | 0 | 0
Siemens NH-1-25 | Siemens NH-1-25 | 25 | [4000.0, 1000.0, 10.0, 0.2, 0.02, 0.01] | 0 | 0 | [40.0, 50.0, 100.0, 210.0, 400.0, 500.0] | 0 | 0
Siemens NH-1-50 | Siemens NH-1-50 | 50 | [4000.0, 40.0, 4.0, 1.0, 0.02, 0.01] | 0 | 0 | [86.0, 200.0, 300.0, 400.0, 1000.0, 1280.0] | 0 | 0
Siemens NH-1-63 | Siemens NH-1-63 | 63 | [4000.0, 100.0, 10.0, 2.0, 0.04, 0.01] | 0 | 0 | [100.0, 200.0, 300.0, 400.0, 1000.0, 1500.0] | 0 | 0
Siemens NH-1-80 | Siemens NH-1-80 | 80 | [4800.0, 120.0, 7.0, 0.1, 0.01] | 0 | 0 | [150.58, 250.0, 450.0, 1150.0, 2470.0] | 0 | 0
Siemens NH-2-1000 | Siemens NH-2-1000 | 1000 | [4800.0, 120.0, 7.0, 0.1, 0.004] | 0 | 0 | [1900.0, 3500.0, 8400.0, 24000.0, 52000.0] | 0 | 0
Siemens NH-2-200 | Siemens NH-2-200 | 200 | [4800.0, 120.0, 7.0, 0.1, 0.004] | 0 | 0 | [280.0, 650.0, 1200.0, 3000.0, 7000.0] | 0 | 0
Siemens NH-2-224 | Siemens NH-2-224 | 224 | [4800.0, 120.0, 7.0, 0.2, 0.04, 0.004] | 0 | 0 | [400.0, 750.0, 1453.0, 3025.0, 4315.0, 7600.0] | 0 | 0
Siemens NH-2-250 | Siemens NH-2-250 | 250 | [4800.0, 120.0, 7.0, 0.1, 0.004] | 0 | 0 | [450.0, 800.0, 1650.0, 4000.0, 8500.0] | 0 | 0
Siemens NH-2-315 | Siemens NH-2-315 | 315 | [4800.0, 120.0, 7.0, 0.1, 0.004] | 0 | 0 | [550.0, 920.0, 1900.0, 5000.0, 11000.0] | 0 | 0
Siemens NH-2-355 | Siemens NH-2-355 | 355 | [4800.0, 120.0, 6.0, 0.1, 0.004] | 0 | 0 | [650.0, 1116.27, 2350.0, 5840.0, 12790.0] | 0 | 0
Siemens NH-2-400 | Siemens NH-2-400 | 400 | [4800.0, 120.0, 7.0, 0.1, 0.004] | 0 | 0 | [720.0, 1350.0, 2800.0, 6500.0, 15000.0] | 0 | 0
Siemens NH-2-425 | Siemens NH-2-425 | 425 | [4800.0, 120.0, 7.0, 0.1, 0.004] | 0 | 0 | [850.0, 1500.0, 3050.0, 7500.0, 16500.0] | 0 | 0
Siemens NH-2-630 | Siemens NH-2-630 | 630 | [4800.0, 120.0, 7.0, 0.1, 0.004] | 0 | 0 | [1200.0, 2000.0, 4800.0, 12000.0, 26000.0] | 0 | 0

## dtypes
| element | column | dtype
0 | bus | name | object
1 | bus | vn_kv | float64
2 | bus | type | object
3 | bus | zone | object
4 | bus | in_service | bool
5 | load | name | object
6 | load | bus | uint32
7 | load | p_mw | float64
8 | load | q_mvar | float64
9 | load | const_z_percent | float64
10 | load | const_i_percent | float64
11 | load | sn_mva | float64
12 | load | scaling | float64
13 | load | in_service | bool
14 | load | type | object
15 | ext_grid | name | object
16 | ext_grid | bus | uint32
17 | ext_grid | vm_pu | float64
18 | ext_grid | va_degree | float64
19 | ext_grid | slack_weight | float64
20 | ext_grid | in_service | bool
21 | line | name | object
22 | line | std_type | object
23 | line | from_bus | uint32
24 | line | to_bus | uint32
25 | line | length_km | float64
26 | line | r_ohm_per_km | float64
27 | line | x_ohm_per_km | float64
28 | line | c_nf_per_km | float64
29 | line | g_us_per_km | float64
30 | line | max_i_ka | float64
31 | line | df | float64
32 | line | parallel | uint32
33 | line | type | object
34 | line | in_service | bool
35 | trafo | name | object
36 | trafo | std_type | object
37 | trafo | hv_bus | uint32
38 | trafo | lv_bus | uint32
39 | trafo | sn_mva | float64
40 | trafo | vn_hv_kv | float64
41 | trafo | vn_lv_kv | float64
42 | trafo | vk_percent | float64
43 | trafo | vkr_percent | float64
44 | trafo | pfe_kw | float64
45 | trafo | i0_percent | float64
46 | trafo | shift_degree | float64
47 | trafo | tap_side | object
48 | trafo | tap_neutral | int32
49 | trafo | tap_min | int32
50 | trafo | tap_max | int32
51 | trafo | tap_step_percent | float64
52 | trafo | tap_step_degree | float64
53 | trafo | tap_pos | int32
54 | trafo | tap_phase_shifter | bool
55 | trafo | parallel | uint32
56 | trafo | df | float64
57 | trafo | in_service | bool
58 | line_geodata | coords | object
59 | bus_geodata | x | float64
60 | bus_geodata | y | float64
61 | bus_geodata | coords | object

## parameters
| version | format_version | converged | OPF_converged | name | f_hz | sn_mva
0 | 2.14.6 | 2.14.0 | FALSE | FALSE |  | 50 | 1