## bus
| name | vn_kv | type | zone | in_service
0 | bus_LV_5805-3_0_5_node_0 | 0.4 | n |  | TRUE
1 | bus_LV_5805-3_0_5_node_1 | 0.4 | n |  | TRUE
2 | bus_LV_5805-3_0_5_node_2 | 0.4 | n |  | TRUE
3 | bus_LV_5805-3_0_5_node_3 | 0.4 | n |  | TRUE
4 | bus_LV_5805-3_0_5_node_4 | 0.4 | n |  | TRUE
5 | bus_LV_5805-3_0_5_node_5 | 0.4 | n |  | TRUE
6 | bus_LV_5805-3_0_5_node_85 | 0.4 | n |  | TRUE
7 | bus_LV_5805-3_0_5_node_139 | 0.4 | n |  | TRUE
8 | bus_LV_5805-3_0_5_node_93 | 0.4 | n |  | TRUE
9 | bus_LV_5805-3_0_5_node_86 | 0.4 | n |  | TRUE
10 | bus_LV_5805-3_0_5_node_68 | 0.4 | n |  | TRUE
11 | bus_LV_5805-3_0_5_node_10 | 0.4 | n |  | TRUE
12 | bus_LV_5805-3_0_5_node_77 | 0.4 | n |  | TRUE
13 | bus_LV_5805-3_0_5_node_6 | 0.4 | n |  | TRUE
14 | bus_LV_5805-3_0_5_node_7 | 0.4 | n |  | TRUE
15 | bus_LV_5805-3_0_5_node_9 | 0.4 | n |  | TRUE
16 | bus_LV_5805-3_0_5_node_67 | 0.4 | n |  | TRUE
17 | bus_LV_5805-3_0_5_node_54 | 0.4 | n |  | TRUE
18 | bus_LV_5805-3_0_5_node_147 | 0.4 | n |  | TRUE
19 | bus_LV_5805-3_0_5_node_148 | 0.4 | n |  | TRUE
20 | bus_LV_5805-3_0_5_node_134 | 0.4 | n |  | TRUE
21 | bus_LV_5805-3_0_5_node_152 | 0.4 | n |  | TRUE
22 | bus_LV_5805-3_0_5_node_45 | 0.4 | n |  | TRUE
23 | bus_LV_5805-3_0_5_node_32 | 0.4 | n |  | TRUE
24 | bus_LV_5805-3_0_5_node_33 | 0.4 | n |  | TRUE
25 | bus_LV_5805-3_0_5_node_34 | 0.4 | n |  | TRUE
26 | bus_LV_5805-3_0_5_node_35 | 0.4 | n |  | TRUE
27 | bus_LV_5805-3_0_5_node_74 | 0.4 | n |  | TRUE
28 | bus_LV_5805-3_0_5_node_36 | 0.4 | n |  | TRUE
29 | bus_LV_5805-3_0_5_node_149 | 0.4 | n |  | TRUE
30 | bus_LV_5805-3_0_5_node_150 | 0.4 | n |  | TRUE
31 | bus_LV_5805-3_0_5_node_154 | 0.4 | n |  | TRUE
32 | bus_LV_5805-3_0_5_node_73 | 0.4 | n |  | TRUE
33 | bus_LV_5805-3_0_5_node_39 | 0.4 | n |  | TRUE
34 | bus_LV_5805-3_0_5_node_70 | 0.4 | n |  | TRUE
35 | bus_LV_5805-3_0_5_node_94 | 0.4 | n |  | TRUE
36 | bus_LV_5805-3_0_5_node_69 | 0.4 | n |  | TRUE
37 | bus_LV_5805-3_0_5_node_40 | 0.4 | n |  | TRUE
38 | bus_LV_5805-3_0_5_node_42 | 0.4 | n |  | TRUE
39 | bus_LV_5805-3_0_5_node_44 | 0.4 | n |  | TRUE
40 | bus_LV_5805-3_0_5_node_125 | 0.4 | n |  | TRUE
41 | bus_LV_5805-3_0_5_node_126 | 0.4 | n |  | TRUE
42 | bus_LV_5805-3_0_5_node_127 | 0.4 | n |  | TRUE
43 | bus_LV_5805-3_0_5_node_43 | 0.4 | n |  | TRUE
44 | bus_LV_5805-3_0_5_node_58 | 0.4 | n |  | TRUE
45 | bus_LV_5805-3_0_5_node_63 | 0.4 | n |  | TRUE
46 | bus_LV_5805-3_0_5_node_89 | 0.4 | n |  | TRUE
47 | bus_LV_5805-3_0_5_node_87 | 0.4 | n |  | TRUE
48 | bus_LV_5805-3_0_5_node_129 | 0.4 | n |  | TRUE
49 | bus_LV_5805-3_0_5_node_56 | 0.4 | n |  | TRUE
50 | bus_LV_5805-3_0_5_node_57 | 0.4 | n |  | TRUE
51 | bus_LV_5805-3_0_5_node_46 | 0.4 | n |  | TRUE
52 | bus_LV_5805-3_0_5_node_48 | 0.4 | n |  | TRUE
53 | bus_LV_5805-3_0_5_node_47 | 0.4 | n |  | TRUE
54 | bus_LV_5805-3_0_5_node_49 | 0.4 | n |  | TRUE
55 | bus_LV_5805-3_0_5_node_130 | 0.4 | n |  | TRUE
56 | bus_LV_5805-3_0_5_node_50 | 0.4 | n |  | TRUE
57 | bus_LV_5805-3_0_5_node_51 | 0.4 | n |  | TRUE
58 | bus_LV_5805-3_0_5_node_78 | 0.4 | n |  | TRUE
59 | bus_LV_5805-3_0_5_node_131 | 0.4 | n |  | TRUE
60 | bus_LV_5805-3_0_5_node_128 | 0.4 | n |  | TRUE
61 | bus_LV_5805-3_0_5_node_59 | 0.4 | n |  | TRUE
62 | bus_LV_5805-3_0_5_node_82 | 0.4 | n |  | TRUE
63 | bus_LV_5805-3_0_5_node_60 | 0.4 | n |  | TRUE
64 | bus_LV_5805-3_0_5_node_61 | 0.4 | n |  | TRUE
65 | bus_LV_5805-3_0_5_node_62 | 0.4 | n |  | TRUE
66 | bus_LV_5805-3_0_5_node_52 | 0.4 | n |  | TRUE
67 | bus_LV_5805-3_0_5_node_53 | 0.4 | n |  | TRUE
68 | bus_LV_5805-3_0_5_node_55 | 0.4 | n |  | TRUE
69 | bus_LV_5805-3_0_5_node_83 | 0.4 | n |  | TRUE
70 | bus_LV_5805-3_0_5_node_140 | 0.4 | n |  | TRUE
71 | bus_LV_5805-3_0_5_node_137 | 0.4 | n |  | TRUE
72 | bus_LV_5805-3_0_5_node_81 | 0.4 | n |  | TRUE
73 | bus_LV_5805-3_0_5_node_64 | 0.4 | n |  | TRUE
74 | bus_LV_5805-3_0_5_node_121 | 0.4 | n |  | TRUE
75 | bus_LV_5805-3_0_5_node_124 | 0.4 | n |  | TRUE
76 | bus_LV_5805-3_0_5_node_65 | 0.4 | n |  | TRUE
77 | bus_LV_5805-3_0_5_node_122 | 0.4 | n |  | TRUE
78 | bus_LV_5805-3_0_5_node_156 | 0.4 | n |  | TRUE
79 | bus_LV_5805-3_0_5_node_123 | 0.4 | n |  | TRUE
80 | bus_LV_5805-3_0_5_node_66 | 0.4 | n |  | TRUE
81 | bus_LV_5805-3_0_5_node_133 | 0.4 | n |  | TRUE
82 | bus_LV_5805-3_0_5_node_135 | 0.4 | n |  | TRUE
83 | bus_LV_5805-3_0_5_node_151 | 0.4 | n |  | TRUE
84 | bus_LV_5805-3_0_5_node_132 | 0.4 | n |  | TRUE
85 | bus_LV_5805-3_0_5_node_71 | 0.4 | n |  | TRUE
86 | bus_LV_5805-3_0_5_node_72 | 0.4 | n |  | TRUE
87 | bus_LV_5805-3_0_5_node_75 | 0.4 | n |  | TRUE
88 | bus_LV_5805-3_0_5_node_76 | 0.4 | n |  | TRUE
89 | bus_LV_5805-3_0_5_node_91 | 0.4 | n |  | TRUE
90 | bus_LV_5805-3_0_5_node_92 | 0.4 | n |  | TRUE
91 | bus_LV_5805-3_0_5_node_80 | 0.4 | n |  | TRUE
92 | bus_LV_5805-3_0_5_node_88 | 0.4 | n |  | TRUE
93 | bus_LV_5805-3_0_5_node_90 | 0.4 | n |  | TRUE
94 | bus_LV_5805-3_0_5_node_79 | 0.4 | n |  | TRUE
95 | bus_LV_5805-3_0_5_node_84 | 0.4 | n |  | TRUE
96 | bus_LV_5805-3_0_5_node_138 | 0.4 | n |  | TRUE
97 | bus_LV_5805-3_0_5_node_136 | 0.4 | n |  | TRUE
98 | bus_LV_5805-3_0_5_node_157 | 0.4 | n |  | TRUE
99 | bus_MV_384_0_node_102 | 20 | n |  | TRUE

## load
| name | bus | p_mw | q_mvar | const_z_percent | const_i_percent | sn_mva | scaling | in_service | type
0 | LV_5805-3_0_5_load_0 | 0 | 0.00098944 | 0.00024798 | 0 | 0 |  | 1 | TRUE | wye
1 | LV_5805-3_0_5_load_1 | 1 | 0.00012839 | 3.2177e-05 | 0 | 0 |  | 1 | TRUE | wye
2 | LV_5805-3_0_5_load_139 | 7 | 0.0015459 | 0.00038745 | 0 | 0 |  | 1 | TRUE | wye
3 | LV_5805-3_0_5_load_93 | 8 | 0.0017256 | 0.00043248 | 0 | 0 |  | 1 | TRUE | wye
4 | LV_5805-3_0_5_load_86 | 9 | 0.001324 | 0.00033183 | 0 | 0 |  | 1 | TRUE | wye
5 | LV_5805-3_0_5_load_68 | 10 | 0.00086722 | 0.00021735 | 0 | 0 |  | 1 | TRUE | wye
6 | LV_5805-3_0_5_load_10 | 11 | 0.00065113 | 0.00016319 | 0 | 0 |  | 1 | TRUE | wye
7 | LV_5805-3_0_5_load_6 | 13 | 0.00018343 | 4.5973e-05 | 0 | 0 |  | 1 | TRUE | wye
8 | LV_5805-3_0_5_load_67 | 16 | 0.0010757 | 0.00026959 | 0 | 0 |  | 1 | TRUE | wye
9 | LV_5805-3_0_5_load_54 | 17 | 0.00098063 | 0.00024577 | 0 | 0 |  | 1 | TRUE | wye
10 | LV_5805-3_0_5_load_148 | 19 | 0.00073865 | 0.00018512 | 0 | 0 |  | 1 | TRUE | wye
11 | LV_5805-3_0_5_load_152 | 21 | 0.009586 | 0.0024025 | 0 | 0 |  | 1 | TRUE | wye
12 | LV_5805-3_0_5_load_32 | 23 | 0.00080031 | 0.00020058 | 0 | 0 |  | 1 | TRUE | wye
13 | LV_5805-3_0_5_load_33 | 24 | 0.00088925 | 0.00022287 | 0 | 0 |  | 1 | TRUE | wye
14 | LV_5805-3_0_5_load_35 | 26 | 0.00010432 | 2.6145e-05 | 0 | 0 |  | 1 | TRUE | wye
15 | LV_5805-3_0_5_load_74 | 27 | 0.00019954 | 5.0009e-05 | 0 | 0 |  | 1 | TRUE | wye
16 | LV_5805-3_0_5_load_36 | 28 | 0.0017241 | 0.0004321 | 0 | 0 |  | 1 | TRUE | wye
17 | LV_5805-3_0_5_load_150 | 30 | 0.0025027 | 0.00062724 | 0 | 0 |  | 1 | TRUE | wye
18 | LV_5805-3_0_5_load_154 | 31 | 0.0016672 | 0.00041784 | 0 | 0 |  | 1 | TRUE | wye
19 | LV_5805-3_0_5_load_73 | 32 | 0.0010879 | 0.00027266 | 0 | 0 |  | 1 | TRUE | wye
20 | LV_5805-3_0_5_load_70 | 34 | 0.00077679 | 0.00019468 | 0 | 0 |  | 1 | TRUE | wye
21 | LV_5805-3_0_5_load_94 | 35 | 0.00091137 | 0.00022841 | 0 | 0 |  | 1 | TRUE | wye
22 | LV_5805-3_0_5_load_69 | 36 | 0.00085267 | 0.0002137 | 0 | 0 |  | 1 | TRUE | wye
23 | LV_5805-3_0_5_load_40 | 37 | 0.0010014 | 0.00025097 | 0 | 0 |  | 1 | TRUE | wye
24 | LV_5805-3_0_5_load_125 | 40 | 0.013182 | 0.0033036 | 0 | 0 |  | 1 | TRUE | wye
25 | LV_5805-3_0_5_load_126 | 41 | 0.023536 | 0.0058987 | 0 | 0 |  | 1 | TRUE | wye
26 | LV_5805-3_0_5_load_63 | 45 | 0.0019082 | 0.00047824 | 0 | 0 |  | 1 | TRUE | wye
27 | LV_5805-3_0_5_load_89 | 46 | 0.0071733 | 0.0017978 | 0 | 0 |  | 1 | TRUE | wye
28 | LV_5805-3_0_5_load_87 | 47 | 0.014696 | 0.0036832 | 0 | 0 |  | 1 | TRUE | wye
29 | LV_5805-3_0_5_load_56 | 49 | 0.0011615 | 0.00029111 | 0 | 0 |  | 1 | TRUE | wye
30 | LV_5805-3_0_5_load_57 | 50 | 0.00082375 | 0.00020645 | 0 | 0 |  | 1 | TRUE | wye
31 | LV_5805-3_0_5_load_46 | 51 | 0.0050105 | 0.0012558 | 0 | 0 |  | 1 | TRUE | wye
32 | LV_5805-3_0_5_load_47 | 53 | 0.0094335 | 0.0023642 | 0 | 0 |  | 1 | TRUE | wye
33 | LV_5805-3_0_5_load_49 | 54 | 0.015198 | 0.0038089 | 0 | 0 |  | 1 | TRUE | wye
34 | LV_5805-3_0_5_load_51 | 57 | 0.0055278 | 0.0013854 | 0 | 0 |  | 1 | TRUE | wye
35 | LV_5805-3_0_5_load_128 | 60 | 0.018884 | 0.0047327 | 0 | 0 |  | 1 | TRUE | wye
36 | LV_5805-3_0_5_load_60 | 63 | 0.0055929 | 0.0014017 | 0 | 0 |  | 1 | TRUE | wye
37 | LV_5805-3_0_5_load_52 | 66 | 0.001087 | 0.00027242 | 0 | 0 |  | 1 | TRUE | wye
38 | LV_5805-3_0_5_load_140 | 70 | 0.0030819 | 0.00077241 | 0 | 0 |  | 1 | TRUE | wye
39 | LV_5805-3_0_5_load_137 | 71 | 0.00092989 | 0.00023305 | 0 | 0 |  | 1 | TRUE | wye
40 | LV_5805-3_0_5_load_64 | 73 | 0.018717 | 0.0046909 | 0 | 0 |  | 1 | TRUE | wye
41 | LV_5805-3_0_5_load_121 | 74 | 0.04486 | 0.011243 | 0 | 0 |  | 1 | TRUE | wye
42 | LV_5805-3_0_5_load_124 | 75 | 0.0017342 | 0.00043462 | 0 | 0 |  | 1 | TRUE | wye
43 | LV_5805-3_0_5_load_65 | 76 | 0.019736 | 0.0049463 | 0 | 0 |  | 1 | TRUE | wye
44 | LV_5805-3_0_5_load_122 | 77 | 0.01145 | 0.0028695 | 0 | 0 |  | 1 | TRUE | wye
45 | LV_5805-3_0_5_load_156 | 78 | 0.096162 | 0.024101 | 0 | 0 |  | 1 | TRUE | wye
46 | LV_5805-3_0_5_load_123 | 79 | 0.028472 | 0.0071357 | 0 | 0 |  | 1 | TRUE | wye
47 | LV_5805-3_0_5_load_135 | 82 | 0.014774 | 0.0037027 | 0 | 0 |  | 1 | TRUE | wye
48 | LV_5805-3_0_5_load_151 | 83 | 0.0012327 | 0.00030895 | 0 | 0 |  | 1 | TRUE | wye
49 | LV_5805-3_0_5_load_132 | 84 | 0.010205 | 0.0025577 | 0 | 0 |  | 1 | TRUE | wye
50 | LV_5805-3_0_5_load_72 | 86 | 0.001776 | 0.0004451 | 0 | 0 |  | 1 | TRUE | wye
51 | LV_5805-3_0_5_load_75 | 87 | 0.0021763 | 0.00054542 | 0 | 0 |  | 1 | TRUE | wye
52 | LV_5805-3_0_5_load_91 | 89 | 0.0010655 | 0.00026704 | 0 | 0 |  | 1 | TRUE | wye
53 | LV_5805-3_0_5_load_92 | 90 | 0.00021624 | 5.4194e-05 | 0 | 0 |  | 1 | TRUE | wye
54 | LV_5805-3_0_5_load_80 | 91 | 0.0016939 | 0.00042454 | 0 | 0 |  | 1 | TRUE | wye
55 | LV_5805-3_0_5_load_90 | 93 | 0.002101 | 0.00052657 | 0 | 0 |  | 1 | TRUE | wye
56 | LV_5805-3_0_5_load_79 | 94 | 0.0037137 | 0.00093075 | 0 | 0 |  | 1 | TRUE | wye
57 | LV_5805-3_0_5_load_138 | 96 | 0.00052377 | 0.00013127 | 0 | 0 |  | 1 | TRUE | wye
58 | LV_5805-3_0_5_load_136 | 97 | 0.0017821 | 0.00044662 | 0 | 0 |  | 1 | TRUE | wye
59 | LV_5805-3_0_5_load_157 | 98 | 0.018141 | 0.0045466 | 0 | 0 |  | 1 | TRUE | wye

## ext_grid
| name | bus | vm_pu | va_degree | slack_weight | in_service
0 |  | 79 | 1 | 0 | 1 | TRUE

## line
| name | std_type | from_bus | to_bus | length_km | r_ohm_per_km | x_ohm_per_km | c_nf_per_km | g_us_per_km | max_i_ka | df | parallel | type | in_service
0 | LV_5805-3_0_5_line_0 |  | 0 | 1 | 0.016561 | 0.125 | 0.08 | 261 | 0 | 0.364 | 1 | 1 | cs | TRUE
1 | LV_5805-3_0_5_line_1 |  | 0 | 2 | 0.026888 | 0.125 | 0.08 | 261 | 0 | 0.364 | 1 | 1 | cs | TRUE
2 | LV_5805-3_0_5_line_2 |  | 1 | 3 | 0.01262 | 0.125 | 0.08 | 261 | 0 | 0.364 | 1 | 1 | cs | TRUE
3 | LV_5805-3_0_5_line_3 |  | 2 | 4 | 0.052911 | 0.125 | 0.08 | 261 | 0 | 0.364 | 1 | 1 | cs | TRUE
4 | LV_5805-3_0_5_line_4 |  | 2 | 5 | 0.028286 | 0.125 | 0.08 | 261 | 0 | 0.364 | 1 | 1 | cs | TRUE
5 | LV_5805-3_0_5_line_5 |  | 3 | 6 | 0.017039 | 0.125 | 0.08 | 261 | 0 | 0.364 | 1 | 1 | cs | TRUE
6 | LV_5805-3_0_5_line_6 |  | 4 | 7 | 0.027604 | 0.125 | 0.08 | 261 | 0 | 0.364 | 1 | 1 | cs | TRUE
7 | LV_5805-3_0_5_line_7 |  | 5 | 8 | 0.047111 | 0.125 | 0.08 | 261 | 0 | 0.364 | 1 | 1 | cs | TRUE
8 | LV_5805-3_0_5_line_8 |  | 6 | 9 | 0.024114 | 0.125 | 0.08 | 261 | 0 | 0.364 | 1 | 1 | cs | TRUE
9 | LV_5805-3_0_5_line_9 |  | 6 | 10 | 0.057091 | 0.125 | 0.08 | 261 | 0 | 0.364 | 1 | 1 | cs | TRUE
10 | LV_5805-3_0_5_line_10 |  | 7 | 11 | 0.0087468 | 0.125 | 0.08 | 261 | 0 | 0.364 | 1 | 1 | cs | TRUE
11 | LV_5805-3_0_5_line_11 |  | 8 | 12 | 0.010771 | 0.125 | 0.08 | 261 | 0 | 0.364 | 1 | 1 | cs | TRUE
12 | LV_5805-3_0_5_line_12 |  | 9 | 97 | 0.011968 | 0.125 | 0.08 | 261 | 0 | 0.364 | 1 | 1 | cs | TRUE
13 | LV_5805-3_0_5_line_13 |  | 10 | 15 | 0.022845 | 0.125 | 0.08 | 261 | 0 | 0.364 | 1 | 1 | cs | TRUE
14 | LV_5805-3_0_5_line_14 |  | 12 | 89 | 0.015316 | 0.125 | 0.08 | 261 | 0 | 0.364 | 1 | 1 | cs | TRUE
15 | LV_5805-3_0_5_line_15 |  | 12 | 88 | 0.008801 | 0.125 | 0.08 | 261 | 0 | 0.364 | 1 | 1 | cs | TRUE
16 | LV_5805-3_0_5_line_16 |  | 13 | 14 | 0.061291 | 0.125 | 0.08 | 261 | 0 | 0.364 | 1 | 1 | cs | TRUE
17 | LV_5805-3_0_5_line_17 |  | 14 | 15 | 0.024668 | 0.125 | 0.08 | 261 | 0 | 0.364 | 1 | 1 | cs | TRUE
18 | LV_5805-3_0_5_line_18 |  | 15 | 16 | 0.02102 | 0.125 | 0.08 | 261 | 0 | 0.364 | 1 | 1 | cs | TRUE
19 | LV_5805-3_0_5_line_19 |  | 16 | 17 | 0.047945 | 0.125 | 0.08 | 261 | 0 | 0.364 | 1 | 1 | cs | TRUE
20 | LV_5805-3_0_5_line_20 |  | 18 | 19 | 0.070041 | 0.125 | 0.08 | 261 | 0 | 0.364 | 1 | 1 | cs | TRUE
21 | LV_5805-3_0_5_line_21 |  | 18 | 20 | 0.15024 | 0.125 | 0.08 | 261 | 0 | 0.364 | 1 | 1 | cs | TRUE
22 | LV_5805-3_0_5_line_22 |  | 20 | 83 | 0.057665 | 0.125 | 0.08 | 261 | 0 | 0.364 | 1 | 1 | cs | TRUE
23 | LV_5805-3_0_5_line_23 |  | 20 | 81 | 0.10615 | 0.125 | 0.08 | 261 | 0 | 0.364 | 1 | 1 | cs | TRUE
24 | LV_5805-3_0_5_line_24 |  | 21 | 22 | 0.013928 | 0.125 | 0.08 | 261 | 0 | 0.364 | 1 | 1 | cs | TRUE
25 | LV_5805-3_0_5_line_25 |  | 22 | 38 | 0.29089 | 0.125 | 0.08 | 261 | 0 | 0.364 | 1 | 1 | cs | TRUE
26 | LV_5805-3_0_5_line_26 |  | 23 | 24 | 0.10334 | 0.125 | 0.08 | 261 | 0 | 0.364 | 1 | 1 | cs | TRUE
27 | LV_5805-3_0_5_line_27 |  | 23 | 25 | 0.042267 | 0.125 | 0.08 | 261 | 0 | 0.364 | 1 | 1 | cs | TRUE
28 | LV_5805-3_0_5_line_28 |  | 24 | 26 | 0.22864 | 0.125 | 0.08 | 261 | 0 | 0.364 | 1 | 1 | cs | TRUE
29 | LV_5805-3_0_5_line_29 |  | 24 | 27 | 0.42131 | 0.125 | 0.08 | 261 | 0 | 0.364 | 1 | 1 | cs | TRUE
30 | LV_5805-3_0_5_line_30 |  | 25 | 28 | 0.10612 | 0.125 | 0.08 | 261 | 0 | 0.364 | 1 | 1 | cs | TRUE
31 | LV_5805-3_0_5_line_31 |  | 25 | 29 | 0.36667 | 0.125 | 0.08 | 261 | 0 | 0.364 | 1 | 1 | cs | TRUE
32 | LV_5805-3_0_5_line_32 |  | 27 | 32 | 0.023173 | 0.125 | 0.08 | 261 | 0 | 0.364 | 1 | 1 | cs | TRUE
33 | LV_5805-3_0_5_line_33 |  | 29 | 30 | 0.13468 | 0.125 | 0.08 | 261 | 0 | 0.364 | 1 | 1 | cs | TRUE
34 | LV_5805-3_0_5_line_34 |  | 29 | 31 | 0.24168 | 0.125 | 0.08 | 261 | 0 | 0.364 | 1 | 1 | cs | TRUE
35 | LV_5805-3_0_5_line_35 |  | 31 | 56 | 0.11407 | 0.125 | 0.08 | 261 | 0 | 0.364 | 1 | 1 | cs | TRUE
36 | LV_5805-3_0_5_line_36 |  | 32 | 86 | 0.0016151 | 0.125 | 0.08 | 261 | 0 | 0.364 | 1 | 1 | cs | TRUE
37 | LV_5805-3_0_5_line_37 |  | 33 | 34 | 0.068677 | 0.125 | 0.08 | 261 | 0 | 0.364 | 1 | 1 | cs | TRUE
38 | LV_5805-3_0_5_line_38 |  | 33 | 35 | 0.23634 | 0.125 | 0.08 | 261 | 0 | 0.364 | 1 | 1 | cs | TRUE
39 | LV_5805-3_0_5_line_39 |  | 34 | 36 | 0.024906 | 0.125 | 0.08 | 261 | 0 | 0.364 | 1 | 1 | cs | TRUE
40 | LV_5805-3_0_5_line_40 |  | 36 | 85 | 0.039023 | 0.125 | 0.08 | 261 | 0 | 0.364 | 1 | 1 | cs | TRUE
41 | LV_5805-3_0_5_line_41 |  | 37 | 38 | 0.087989 | 0.125 | 0.08 | 261 | 0 | 0.364 | 1 | 1 | cs | TRUE
42 | LV_5805-3_0_5_line_42 |  | 38 | 39 | 0.093316 | 0.125 | 0.08 | 261 | 0 | 0.364 | 1 | 1 | cs | TRUE
43 | LV_5805-3_0_5_line_43 |  | 39 | 45 | 0.022327 | 0.125 | 0.08 | 261 | 0 | 0.364 | 1 | 1 | cs | TRUE
44 | LV_5805-3_0_5_line_44 |  | 40 | 41 | 0.016397 | 0.125 | 0.08 | 261 | 0 | 0.364 | 1 | 3 | cs | TRUE
45 | LV_5805-3_0_5_line_45 |  | 40 | 42 | 0.094466 | 0.125 | 0.08 | 261 | 0 | 0.364 | 1 | 3 | cs | TRUE
46 | LV_5805-3_0_5_line_46 |  | 41 | 60 | 0.090804 | 0.125 | 0.08 | 261 | 0 | 0.364 | 1 | 3 | cs | TRUE
47 | LV_5805-3_0_5_line_47 |  | 42 | 48 | 0.024734 | 0.125 | 0.08 | 261 | 0 | 0.364 | 1 | 2 | cs | TRUE
48 | LV_5805-3_0_5_line_48 |  | 43 | 44 | 0.070082 | 0.125 | 0.08 | 261 | 0 | 0.364 | 1 | 1 | cs | TRUE
49 | LV_5805-3_0_5_line_49 |  | 43 | 45 | 0.05255 | 0.125 | 0.08 | 261 | 0 | 0.364 | 1 | 1 | cs | TRUE
50 | LV_5805-3_0_5_line_50 |  | 44 | 49 | 0.017735 | 0.125 | 0.08 | 261 | 0 | 0.364 | 1 | 1 | cs | TRUE
51 | LV_5805-3_0_5_line_51 |  | 44 | 46 | 0.21792 | 0.125 | 0.08 | 261 | 0 | 0.364 | 1 | 1 | cs | TRUE
52 | LV_5805-3_0_5_line_52 |  | 46 | 47 | 0.012496 | 0.125 | 0.08 | 261 | 0 | 0.364 | 1 | 1 | cs | TRUE
53 | LV_5805-3_0_5_line_53 |  | 47 | 92 | 0.01868 | 0.125 | 0.08 | 261 | 0 | 0.364 | 1 | 1 | cs | TRUE
54 | LV_5805-3_0_5_line_54 |  | 48 | 78 | 0.035829 | 0.125 | 0.08 | 261 | 0 | 0.364 | 1 | 1 | cs | TRUE
55 | LV_5805-3_0_5_line_55 |  | 49 | 50 | 0.00012524 | 0.125 | 0.08 | 261 | 0 | 0.364 | 1 | 1 | cs | TRUE
56 | LV_5805-3_0_5_line_56 |  | 51 | 52 | 0.010985 | 0.125 | 0.08 | 261 | 0 | 0.364 | 1 | 1 | cs | TRUE
57 | LV_5805-3_0_5_line_57 |  | 52 | 56 | 0.26166 | 0.125 | 0.08 | 261 | 0 | 0.364 | 1 | 1 | cs | TRUE
58 | LV_5805-3_0_5_line_58 |  | 52 | 57 | 0.020616 | 0.125 | 0.08 | 261 | 0 | 0.364 | 1 | 1 | cs | TRUE
59 | LV_5805-3_0_5_line_59 |  | 53 | 54 | 0.033459 | 0.125 | 0.08 | 261 | 0 | 0.364 | 1 | 1 | cs | TRUE
60 | LV_5805-3_0_5_line_60 |  | 53 | 55 | 0.10502 | 0.125 | 0.08 | 261 | 0 | 0.364 | 1 | 1 | cs | TRUE
61 | LV_5805-3_0_5_line_61 |  | 54 | 58 | 0.041952 | 0.125 | 0.08 | 261 | 0 | 0.364 | 1 | 1 | cs | TRUE
62 | LV_5805-3_0_5_line_62 |  | 55 | 59 | 0.016775 | 0.125 | 0.08 | 261 | 0 | 0.364 | 1 | 3 | cs | TRUE
63 | LV_5805-3_0_5_line_63 |  | 55 | 60 | 0.084741 | 0.125 | 0.08 | 261 | 0 | 0.364 | 1 | 3 | cs | TRUE
64 | LV_5805-3_0_5_line_64 |  | 57 | 61 | 0.0056757 | 0.125 | 0.08 | 261 | 0 | 0.364 | 1 | 1 | cs | TRUE
65 | LV_5805-3_0_5_line_65 |  | 58 | 62 | 0.18944 | 0.125 | 0.08 | 261 | 0 | 0.364 | 1 | 1 | cs | TRUE
66 | LV_5805-3_0_5_line_66 |  | 59 | 98 | 0.007935 | 0.125 | 0.08 | 261 | 0 | 0.364 | 1 | 1 | cs | TRUE
67 | LV_5805-3_0_5_line_67 |  | 59 | 79 | 0.092422 | 0.125 | 0.08 | 261 | 0 | 0.364 | 1 | 3 | cs | TRUE
68 | LV_5805-3_0_5_line_68 |  | 60 | 92 | 0.15004 | 0.125 | 0.08 | 261 | 0 | 0.364 | 1 | 1 | cs | TRUE
69 | LV_5805-3_0_5_line_69 |  | 61 | 63 | 0.07825 | 0.125 | 0.08 | 261 | 0 | 0.364 | 1 | 1 | cs | TRUE
70 | LV_5805-3_0_5_line_70 |  | 61 | 64 | 0.023597 | 0.125 | 0.08 | 261 | 0 | 0.364 | 1 | 1 | cs | TRUE
71 | LV_5805-3_0_5_line_71 |  | 61 | 65 | 0.034583 | 0.125 | 0.08 | 261 | 0 | 0.364 | 1 | 1 | cs | TRUE
72 | LV_5805-3_0_5_line_72 |  | 62 | 91 | 0.012891 | 0.125 | 0.08 | 261 | 0 | 0.364 | 1 | 1 | cs | TRUE
73 | LV_5805-3_0_5_line_73 |  | 63 | 73 | 0.042904 | 0.125 | 0.08 | 261 | 0 | 0.364 | 1 | 1 | cs | TRUE
74 | LV_5805-3_0_5_line_74 |  | 64 | 74 | 0.037157 | 0.125 | 0.08 | 261 | 0 | 0.364 | 1 | 1 | cs | TRUE
75 | LV_5805-3_0_5_line_75 |  | 65 | 75 | 0.022187 | 0.125 | 0.08 | 261 | 0 | 0.364 | 1 | 2 | cs | TRUE
76 | LV_5805-3_0_5_line_76 |  | 66 | 67 | 0.036942 | 0.125 | 0.08 | 261 | 0 | 0.364 | 1 | 1 | cs | TRUE
77 | LV_5805-3_0_5_line_77 |  | 67 | 68 | 0.038226 | 0.125 | 0.08 | 261 | 0 | 0.364 | 1 | 1 | cs | TRUE
78 | LV_5805-3_0_5_line_78 |  | 68 | 69 | 0.003486 | 0.125 | 0.08 | 261 | 0 | 0.364 | 1 | 1 | cs | TRUE
79 | LV_5805-3_0_5_line_79 |  | 68 | 70 | 0.031882 | 0.125 | 0.08 | 261 | 0 | 0.364 | 1 | 1 | cs | TRUE
80 | LV_5805-3_0_5_line_80 |  | 69 | 71 | 0.015777 | 0.125 | 0.08 | 261 | 0 | 0.364 | 1 | 1 | cs | TRUE
81 | LV_5805-3_0_5_line_81 |  | 69 | 72 | 0.025973 | 0.125 | 0.08 | 261 | 0 | 0.364 | 1 | 1 | cs | TRUE
82 | LV_5805-3_0_5_line_82 |  | 71 | 96 | 0.032594 | 0.125 | 0.08 | 261 | 0 | 0.364 | 1 | 1 | cs | TRUE
83 | LV_5805-3_0_5_line_83 |  | 72 | 95 | 0.028801 | 0.125 | 0.08 | 261 | 0 | 0.364 | 1 | 1 | cs | TRUE
84 | LV_5805-3_0_5_line_84 |  | 72 | 94 | 0.039329 | 0.125 | 0.08 | 261 | 0 | 0.364 | 1 | 1 | cs | TRUE
85 | LV_5805-3_0_5_line_85 |  | 73 | 76 | 6.4784e-05 | 0.125 | 0.08 | 261 | 0 | 0.364 | 1 | 1 | cs | TRUE
86 | LV_5805-3_0_5_line_86 |  | 75 | 79 | 0.032676 | 0.125 | 0.08 | 261 | 0 | 0.364 | 1 | 2 | cs | TRUE
87 | LV_5805-3_0_5_line_87 |  | 76 | 80 | 0.10392 | 0.125 | 0.08 | 261 | 0 | 0.364 | 1 | 1 | cs | TRUE
88 | LV_5805-3_0_5_line_88 |  | 77 | 78 | 0.09882 | 0.125 | 0.08 | 261 | 0 | 0.364 | 1 | 1 | cs | TRUE
89 | LV_5805-3_0_5_line_89 |  | 80 | 81 | 0.11216 | 0.125 | 0.08 | 261 | 0 | 0.364 | 1 | 1 | cs | TRUE
90 | LV_5805-3_0_5_line_90 |  | 80 | 82 | 0.027368 | 0.125 | 0.08 | 261 | 0 | 0.364 | 1 | 1 | cs | TRUE
91 | LV_5805-3_0_5_line_91 |  | 81 | 84 | 0.023639 | 0.125 | 0.08 | 261 | 0 | 0.364 | 1 | 1 | cs | TRUE
92 | LV_5805-3_0_5_line_92 |  | 85 | 86 | 0.058835 | 0.125 | 0.08 | 261 | 0 | 0.364 | 1 | 1 | cs | TRUE
93 | LV_5805-3_0_5_line_93 |  | 87 | 88 | 0.065213 | 0.125 | 0.08 | 261 | 0 | 0.364 | 1 | 1 | cs | TRUE
94 | LV_5805-3_0_5_line_94 |  | 89 | 90 | 0.011928 | 0.125 | 0.08 | 261 | 0 | 0.364 | 1 | 1 | cs | TRUE
95 | LV_5805-3_0_5_line_95 |  | 90 | 95 | 0.048048 | 0.125 | 0.08 | 261 | 0 | 0.364 | 1 | 1 | cs | TRUE
96 | LV_5805-3_0_5_line_96 |  | 91 | 94 | 0.014176 | 0.125 | 0.08 | 261 | 0 | 0.364 | 1 | 1 | cs | TRUE
97 | LV_5805-3_0_5_line_97 |  | 92 | 93 | 0.058281 | 0.125 | 0.08 | 261 | 0 | 0.364 | 1 | 1 | cs | TRUE

## trafo
| name | std_type | hv_bus | lv_bus | sn_mva | vn_hv_kv | vn_lv_kv | vk_percent | vkr_percent | pfe_kw | i0_percent | shift_degree | tap_side | tap_neutral | tap_min | tap_max | tap_step_percent | tap_step_degree | tap_pos | tap_phase_shifter | parallel | df | in_service
0 | LV_5805-3_0_5_trafo_123 | 0.63 MVA 20/0.4 kV | 99 | 79 | 0.63 | 20 | 0.4 | 6 | 1.206 | 1.65 | 0.2619 | 150 | hv | 0 | -2 | 2 | 2.5 | 0 | 0 | FALSE | 1 | 1 | TRUE

## line_geodata
| x0 | y0 | x1 | y1 | x2 | y2 | x3 | y3 | x4 | y4 | x5 | y5 | x6 | y6 | x7 | y7 | x8 | y8 | x9 | y9 | x10 | y10
0 | 2553485.1807 | 1154467.0823 | 2553486.9141 | 1154467.3928 | 2553484.4891 | 1154481.9925
1 | 2553458.7142 | 1154462.3419 | 2553485.1807 | 1154467.0823
2 | 2553482.4212 | 1154494.4417 | 2553484.4891 | 1154481.9925
3 | 2553458.7142 | 1154462.3419 | 2553467.4692 | 1154410.1692
4 | 2553454.0593 | 1154490.2369 | 2553458.7142 | 1154462.3419
5 | 2553482.4212 | 1154494.4417 | 2553499.3247 | 1154496.9454
6 | 2553467.4692 | 1154410.1692 | 2553472.0365 | 1154382.9458
7 | 2553454.0593 | 1154490.2369 | 2553445.8527 | 1154536.6276
8 | 2553499.3247 | 1154496.9454 | 2553495.2251 | 1154520.7081
9 | 2553499.3247 | 1154496.9454 | 2553555.7989 | 1154505.3137
10 | 2553472.0365 | 1154382.9458 | 2553473.4838 | 1154374.3195
11 | 2553443.9764 | 1154547.2336 | 2553445.8527 | 1154536.6276
12 | 2553495.2251 | 1154520.7081 | 2553493.1904 | 1154532.5017
13 | 2553578.3969 | 1154508.6622 | 2553555.7989 | 1154505.3137
14 | 2553443.9764 | 1154547.2336 | 2553441.3071 | 1154562.3151
15 | 2553443.9764 | 1154547.2336 | 2553452.0961 | 1154550.6836
16 | 2553582.6122 | 1154484.3615 | 2553591.0368 | 1154444.8759 | 2553592.7476 | 1154430.9999 | 2553592.9899 | 1154424.0687
17 | 2553582.6122 | 1154484.3615 | 2553578.3969 | 1154508.6622
18 | 2553578.3969 | 1154508.6622 | 2553574.804 | 1154529.3731
19 | 2553574.804 | 1154529.3731 | 2553566.6091 | 1154576.6123
20 | 2553212.2671 | 1155612.4994 | 2553281.8447 | 1155622.1295
21 | 2553281.8447 | 1155622.1295 | 2553315.578 | 1155530.6863 | 2553317.4866 | 1155518.6875 | 2553318.3818 | 1155511.5101 | 2553319.3562 | 1155500.708 | 2553318.026 | 1155497.3166 | 2553317.8444 | 1155493.6939 | 2553318.822 | 1155490.1956 | 2553315.0187 | 1155487.357 | 2553312.1686 | 1155484.7889 | 2553310.3546 | 1155482.324
22 | 2553279.0834 | 1155527.4906 | 2553293.8224 | 1155491.7018 | 2553302.2693 | 1155487.0782 | 2553310.3546 | 1155482.324
23 | 2553310.3546 | 1155482.324 | 2553309.2157 | 1155479.8649 | 2553308.0299 | 1155476.3056 | 2553307.3187 | 1155472.6314 | 2553305.0335 | 1155451.9717 | 2553304.5875 | 1155440.9806 | 2553303.6932 | 1155426.58 | 2553303.5266 | 1155412.0627 | 2553304.2758 | 1155388.0888 | 2553315.09 | 1155385.0698
24 | 2553867.4737 | 1155345.2481 | 2553869.2136 | 1155359.0641
25 | 2553835.8605 | 1155141.0959 | 2553806.6501 | 1155153.7826 | 2553786.0525 | 1155161.3672 | 2553760.6038 | 1155168.5001 | 2553773.8497 | 1155192.3328 | 2553780.5241 | 1155203.4539 | 2553817.2139 | 1155255.7433 | 2553844.7767 | 1155284.2018 | 2553854.7263 | 1155294.3751 | 2553864.8348 | 1155324.2352 | 2553867.4737 | 1155345.2481
26 | 2552484.0874 | 1155247.8311 | 2552490.5912 | 1155215.4902 | 2552492.0313 | 1155188.109 | 2552490.2463 | 1155145.2124
27 | 2552488.489 | 1155102.9815 | 2552490.2463 | 1155145.2124
28 | 2552484.0874 | 1155247.8311 | 2552482.0823 | 1155257.8018 | 2552454.4798 | 1155355.9159 | 2552427.8894 | 1155433.5558 | 2552416.6509 | 1155466.152
29 | 2552848.7034 | 1155458.9187 | 2552484.0874 | 1155247.8311
30 | 2552488.489 | 1155102.9815 | 2552558.3069 | 1155182.8936
31 | 2552773.5535 | 1154872.3691 | 2552488.489 | 1155102.9815
32 | 2552852.951 | 1155481.3138 | 2552847.8506 | 1155462.204 | 2552848.7034 | 1155458.9187
33 | 2552800.3706 | 1154745.5811 | 2552775.7263 | 1154787.7746 | 2552768.1643 | 1154818.1721 | 2552771.4697 | 1154841.4916 | 2552773.5535 | 1154872.3691
34 | 2553006.3812 | 1154937.1881 | 2552773.5535 | 1154872.3691
35 | 2553120.7777 | 1154937.928 | 2553118.5838 | 1154937.9118 | 2553006.3812 | 1154937.1881
36 | 2552852.951 | 1155481.3138 | 2552853.3675 | 1155482.8743
37 | 2552855.8716 | 1155617.2885 | 2552879.7394 | 1155585.0066 | 2552883.6438 | 1155566.5108 | 2552883.1014 | 1155556.8997
38 | 2552855.8716 | 1155617.2885 | 2552955.2065 | 1155577.778 | 2552997.3324 | 1155564.5525 | 2553001.9475 | 1155552.5212 | 2552982.9767 | 1155511.9263 | 2552979.5557 | 1155501.1252 | 2552994.3006 | 1155494.2815
39 | 2552884.9559 | 1155532.4439 | 2552882.2096 | 1155541.0977 | 2552883.1014 | 1155556.8997
40 | 2552896.7599 | 1155495.2486 | 2552884.9559 | 1155532.4439
41 | 2553835.8605 | 1155141.0959 | 2553872.3561 | 1155121.183 | 2553903.189 | 1155099.9908 | 2553910.1096 | 1155094.2353
42 | 2553835.8605 | 1155141.0959 | 2553837.4648 | 1155135.2695 | 2553846.742 | 1155107.8283 | 2553859.9137 | 1155076.1218 | 2553870.1172 | 1155054.4099
43 | 2553870.1172 | 1155054.4099 | 2553879.6112 | 1155034.2019
44 | 2553598.7668 | 1155034.7259 | 2553600.0173 | 1155018.3764
45 | 2553585.3103 | 1155128.0865 | 2553588.2762 | 1155116.8466 | 2553590.2076 | 1155108.7053 | 2553598.6454 | 1155036.3135 | 2553598.7668 | 1155034.7259
46 | 2553600.0173 | 1155018.3764 | 2553602.6372 | 1154984.1222 | 2553601.649 | 1154968.4106 | 2553600.3606 | 1154965.4634 | 2553597.6803 | 1154964.039 | 2553592.1362 | 1154963.2703 | 2553563.3149 | 1154961.8171
47 | 2553585.3103 | 1155128.0865 | 2553561.0477 | 1155122.938
48 | 2553850.8531 | 1154951.1264 | 2553898.349 | 1154974.1181 | 2553903.1614 | 1154981.5072 | 2553906.252 | 1154989.421
49 | 2553906.252 | 1154989.421 | 2553896.5141 | 1154999.8789 | 2553881.9585 | 1155029.2059 | 2553879.6112 | 1155034.2019
50 | 2553850.8531 | 1154951.1264 | 2553849.2335 | 1154968.7878
51 | 2553665.0309 | 1154837.2865 | 2553850.8531 | 1154951.1264
52 | 2553665.0309 | 1154837.2865 | 2553655.9136 | 1154828.7413
53 | 2553637.4167 | 1154831.352 | 2553655.9136 | 1154828.7413
54 | 2553561.0477 | 1155122.938 | 2553527.6186 | 1155109.8008
55 | 2553849.2335 | 1154968.7878 | 2553849.2221 | 1154968.9125
56 | 2553357.3153 | 1155039.7843 | 2553359.2945 | 1155028.9788
57 | 2553357.3153 | 1155039.7843 | 2553285.5037 | 1155023.8451 | 2553222.5557 | 1155008.5047 | 2553179.8331 | 1154981.19 | 2553120.7777 | 1154937.928
58 | 2553357.3153 | 1155039.7843 | 2553354.0873 | 1155060.1463
59 | 2553378.2013 | 1154924.733 | 2553383.8998 | 1154891.7628
60 | 2553378.2013 | 1154924.733 | 2553478.9356 | 1154954.4301
61 | 2553391.0449 | 1154850.424 | 2553383.8998 | 1154891.7628
62 | 2553476.8093 | 1154971.0664 | 2553478.9356 | 1154954.4301
63 | 2553478.9356 | 1154954.4301 | 2553529.0525 | 1154960.0896 | 2553563.3149 | 1154961.8171
64 | 2553353.1986 | 1155065.752 | 2553354.0873 | 1155060.1463
65 | 2553391.0449 | 1154850.424 | 2553405.3308 | 1154771.7611 | 2553423.6475 | 1154663.8407
66 | 2553484.7312 | 1154971.8276 | 2553476.8093 | 1154971.0664
67 | 2553417.058 | 1155041.5763 | 2553476.8093 | 1154971.0664
68 | 2553637.4167 | 1154831.352 | 2553563.3149 | 1154961.8171
69 | 2553353.1986 | 1155065.752 | 2553340.9426 | 1155143.0367
70 | 2553353.1986 | 1155065.752 | 2553364.0857 | 1155067.1015 | 2553362.7028 | 1155079.6521
71 | 2553353.1986 | 1155065.752 | 2553364.0857 | 1155067.1015 | 2553387.5182 | 1155070.01
72 | 2553423.6475 | 1154663.8407 | 2553436.4106 | 1154665.6538 | 2553436.4106 | 1154665.6538
73 | 2553334.2228 | 1155185.411 | 2553340.9426 | 1155143.0367
74 | 2553362.7028 | 1155079.6521 | 2553399.6669 | 1155083.438
75 | 2553387.5182 | 1155070.01 | 2553389.763 | 1155047.9367
76 | 2553526.3424 | 1154628.7716 | 2553531.5846 | 1154592.2035
77 | 2553488.6199 | 1154630.1642 | 2553503.8492 | 1154632.4809 | 2553518.744 | 1154631.2094 | 2553526.3424 | 1154628.7716
78 | 2553488.6199 | 1154630.1642 | 2553485.1638 | 1154629.6352
79 | 2553488.6199 | 1154630.1642 | 2553483.0582 | 1154661.5574
80 | 2553485.1638 | 1154629.6352 | 2553487.7686 | 1154614.0752
81 | 2553459.4129 | 1154625.7215 | 2553485.1638 | 1154629.6352
82 | 2553498.4275 | 1154584.1533 | 2553491.1025 | 1154594.1596 | 2553487.7686 | 1154614.0752
83 | 2553430.8587 | 1154621.3738 | 2553459.4129 | 1154625.7215
84 | 2553459.4129 | 1154625.7215 | 2553458.0685 | 1154633.3803 | 2553451.7853 | 1154632.3062 | 2553441.5509 | 1154639.0446 | 2553439.0993 | 1154651.7353
85 | 2553334.2126 | 1155185.475 | 2553334.2228 | 1155185.411
86 | 2553417.058 | 1155041.5763 | 2553396.2299 | 1155039.1375 | 2553393.4625 | 1155040.3262 | 2553391.1579 | 1155042.8454 | 2553389.763 | 1155047.9367 | 2553389.763 | 1155047.9367
87 | 2553317.6876 | 1155288.0769 | 2553333.4928 | 1155190.0142 | 2553334.2126 | 1155185.475
88 | 2553429.0739 | 1155117.1678 | 2553527.6186 | 1155109.8008
89 | 2553315.09 | 1155385.0698 | 2553304.2758 | 1155388.0888 | 2553305.5019 | 1155375.1281 | 2553312.1779 | 1155322.2709 | 2553317.6876 | 1155288.0769
90 | 2553317.6876 | 1155288.0769 | 2553344.8006 | 1155291.8042
91 | 2553315.09 | 1155385.0698 | 2553317.9204 | 1155361.6005
92 | 2552896.7599 | 1155495.2486 | 2552885.9675 | 1155495.1332 | 2552858.4477 | 1155501.9082 | 2552853.3675 | 1155482.8743
93 | 2553452.0961 | 1154550.6836 | 2553459.9232 | 1154553.9913 | 2553465.2988 | 1154556.7289 | 2553484.5635 | 1154560.0592 | 2553479.204 | 1154590.7268
94 | 2553441.3071 | 1154562.3151 | 2553439.2282 | 1154574.0605
95 | 2553430.8587 | 1154621.3738 | 2553433.6951 | 1154605.3213 | 2553439.2282 | 1154574.0605
96 | 2553439.0993 | 1154651.7353 | 2553436.4106 | 1154665.6538
97 | 2553637.4167 | 1154831.352 | 2553643.8394 | 1154810.7918 | 2553650.7365 | 1154798.0208 | 2553656.4525 | 1154792.2293 | 2553670.5262 | 1154792.9016

## bus_geodata
| x | y | coords
0 | 2553485.1807 | 1154467.0823
1 | 2553484.4891 | 1154481.9925
2 | 2553458.7142 | 1154462.3419
3 | 2553482.4212 | 1154494.4417
4 | 2553467.4692 | 1154410.1692
5 | 2553454.0593 | 1154490.2369
6 | 2553499.3247 | 1154496.9454
7 | 2553472.0365 | 1154382.9458
8 | 2553445.8527 | 1154536.6276
9 | 2553495.2251 | 1154520.7081
10 | 2553555.7989 | 1154505.3137
11 | 2553473.4838 | 1154374.3195
12 | 2553443.9764 | 1154547.2336
13 | 2553592.9899 | 1154424.0687
14 | 2553582.6122 | 1154484.3615
15 | 2553578.3969 | 1154508.6622
16 | 2553574.804 | 1154529.3731
17 | 2553566.6091 | 1154576.6123
18 | 2553281.8447 | 1155622.1295
19 | 2553212.2671 | 1155612.4994
20 | 2553310.3546 | 1155482.324
21 | 2553869.2136 | 1155359.0641
22 | 2553867.4737 | 1155345.2481
23 | 2552490.2463 | 1155145.2124
24 | 2552484.0874 | 1155247.8311
25 | 2552488.489 | 1155102.9815
26 | 2552416.6509 | 1155466.152
27 | 2552848.7034 | 1155458.9187
28 | 2552558.3069 | 1155182.8936
29 | 2552773.5535 | 1154872.3691
30 | 2552800.3706 | 1154745.5811
31 | 2553006.3812 | 1154937.1881
32 | 2552852.951 | 1155481.3138
33 | 2552855.8716 | 1155617.2885
34 | 2552883.1014 | 1155556.8997
35 | 2552994.3006 | 1155494.2815
36 | 2552884.9559 | 1155532.4439
37 | 2553910.1096 | 1155094.2353
38 | 2553835.8605 | 1155141.0959
39 | 2553870.1172 | 1155054.4099
40 | 2553598.7668 | 1155034.7259
41 | 2553600.0173 | 1155018.3764
42 | 2553585.3103 | 1155128.0865
43 | 2553906.252 | 1154989.421
44 | 2553850.8531 | 1154951.1264
45 | 2553879.6112 | 1155034.2019
46 | 2553665.0309 | 1154837.2865
47 | 2553655.9136 | 1154828.7413
48 | 2553561.0477 | 1155122.938
49 | 2553849.2335 | 1154968.7878
50 | 2553849.2221 | 1154968.9125
51 | 2553359.2945 | 1155028.9788
52 | 2553357.3153 | 1155039.7843
53 | 2553378.2013 | 1154924.733
54 | 2553383.8998 | 1154891.7628
55 | 2553478.9356 | 1154954.4301
56 | 2553120.7777 | 1154937.928
57 | 2553354.0873 | 1155060.1463
58 | 2553391.0449 | 1154850.424
59 | 2553476.8093 | 1154971.0664
60 | 2553563.3149 | 1154961.8171
61 | 2553353.1986 | 1155065.752
62 | 2553423.6475 | 1154663.8407
63 | 2553340.9426 | 1155143.0367
64 | 2553362.7028 | 1155079.6521
65 | 2553387.5182 | 1155070.01
66 | 2553531.5846 | 1154592.2035
67 | 2553526.3424 | 1154628.7716
68 | 2553488.6199 | 1154630.1642
69 | 2553485.1638 | 1154629.6352
70 | 2553483.0582 | 1154661.5574
71 | 2553487.7686 | 1154614.0752
72 | 2553459.4129 | 1154625.7215
73 | 2553334.2228 | 1155185.411
74 | 2553399.6669 | 1155083.438
75 | 2553389.763 | 1155047.9367
76 | 2553334.2126 | 1155185.475
77 | 2553429.0739 | 1155117.1678
78 | 2553527.6186 | 1155109.8008
79 | 2553417.058 | 1155041.5763
80 | 2553317.6876 | 1155288.0769
81 | 2553315.09 | 1155385.0698
82 | 2553344.8006 | 1155291.8042
83 | 2553279.0834 | 1155527.4906
84 | 2553317.9204 | 1155361.6005
85 | 2552896.7599 | 1155495.2486
86 | 2552853.3675 | 1155482.8743
87 | 2553479.204 | 1154590.7268
88 | 2553452.0961 | 1154550.6836
89 | 2553441.3071 | 1154562.3151
90 | 2553439.2282 | 1154574.0605
91 | 2553436.4106 | 1154665.6538
92 | 2553637.4167 | 1154831.352
93 | 2553670.5262 | 1154792.9016
94 | 2553439.0993 | 1154651.7353
95 | 2553430.8587 | 1154621.3738
96 | 2553498.4275 | 1154584.1533
97 | 2553493.1904 | 1154532.5017
98 | 2553484.7312 | 1154971.8276
99 | 2553436.2981 | 1155043.8292

## line_std_types
| c_nf_per_km | r_ohm_per_km | x_ohm_per_km | max_i_ka | type | q_mm2 | alpha | voltage_rating
NAYY 4x50 SE | 210 | 0.642 | 0.083 | 0.142 | cs | 50 | 0.00403 | LV
NAYY 4x120 SE | 264 | 0.225 | 0.08 | 0.242 | cs | 120 | 0.00403 | LV
NAYY 4x150 SE | 261 | 0.208 | 0.08 | 0.27 | cs | 150 | 0.00403 | LV
NA2XS2Y 1x95 RM/25 12/20 kV | 216 | 0.313 | 0.132 | 0.252 | cs | 95 | 0.00403 | MV
NA2XS2Y 1x185 RM/25 12/20 kV | 273 | 0.161 | 0.117 | 0.362 | cs | 185 | 0.00403 | MV
NA2XS2Y 1x240 RM/25 12/20 kV | 304 | 0.122 | 0.112 | 0.421 | cs | 240 | 0.00403 | MV
NA2XS2Y 1x95 RM/25 6/10 kV | 315 | 0.313 | 0.123 | 0.249 | cs | 95 | 0.00403 | MV
NA2XS2Y 1x185 RM/25 6/10 kV | 406 | 0.161 | 0.11 | 0.358 | cs | 185 | 0.00403 | MV
NA2XS2Y 1x240 RM/25 6/10 kV | 456 | 0.122 | 0.105 | 0.416 | cs | 240 | 0.00403 | MV
NA2XS2Y 1x150 RM/25 12/20 kV | 250 | 0.206 | 0.116 | 0.319 | cs | 150 | 0.00403 | MV
NA2XS2Y 1x120 RM/25 12/20 kV | 230 | 0.253 | 0.119 | 0.283 | cs | 120 | 0.00403 | MV
NA2XS2Y 1x70 RM/25 12/20 kV | 190 | 0.443 | 0.132 | 0.22 | cs | 70 | 0.00403 | MV
NA2XS2Y 1x150 RM/25 6/10 kV | 360 | 0.206 | 0.11 | 0.315 | cs | 150 | 0.00403 | MV
NA2XS2Y 1x120 RM/25 6/10 kV | 340 | 0.253 | 0.113 | 0.28 | cs | 120 | 0.00403 | MV
NA2XS2Y 1x70 RM/25 6/10 kV | 280 | 0.443 | 0.123 | 0.217 | cs | 70 | 0.00403 | MV
N2XS(FL)2Y 1x120 RM/35 64/110 kV | 112 | 0.153 | 0.166 | 0.366 | cs | 120 | 0.00393 | HV
N2XS(FL)2Y 1x185 RM/35 64/110 kV | 125 | 0.099 | 0.156 | 0.457 | cs | 185 | 0.00393 | HV
N2XS(FL)2Y 1x240 RM/35 64/110 kV | 135 | 0.075 | 0.149 | 0.526 | cs | 240 | 0.00393 | HV
N2XS(FL)2Y 1x300 RM/35 64/110 kV | 144 | 0.06 | 0.144 | 0.588 | cs | 300 | 0.00393 | HV
15-AL1/3-ST1A 0.4 | 11 | 1.8769 | 0.35 | 0.105 | ol | 16 | 0.00403 | LV
24-AL1/4-ST1A 0.4 | 11.25 | 1.2012 | 0.335 | 0.14 | ol | 24 | 0.00403 | LV
48-AL1/8-ST1A 0.4 | 12.2 | 0.5939 | 0.3 | 0.21 | ol | 48 | 0.00403 | LV
94-AL1/15-ST1A 0.4 | 13.2 | 0.306 | 0.29 | 0.35 | ol | 94 | 0.00403 | LV
34-AL1/6-ST1A 10.0 | 9.7 | 0.8342 | 0.36 | 0.17 | ol | 34 | 0.00403 | MV
48-AL1/8-ST1A 10.0 | 10.1 | 0.5939 | 0.35 | 0.21 | ol | 48 | 0.00403 | MV
70-AL1/11-ST1A 10.0 | 10.4 | 0.4132 | 0.339 | 0.29 | ol | 70 | 0.00403 | MV
94-AL1/15-ST1A 10.0 | 10.75 | 0.306 | 0.33 | 0.35 | ol | 94 | 0.00403 | MV
122-AL1/20-ST1A 10.0 | 11.1 | 0.2376 | 0.323 | 0.41 | ol | 122 | 0.00403 | MV
149-AL1/24-ST1A 10.0 | 11.25 | 0.194 | 0.315 | 0.47 | ol | 149 | 0.00403 | MV
34-AL1/6-ST1A 20.0 | 9.15 | 0.8342 | 0.382 | 0.17 | ol | 34 | 0.00403 | MV
48-AL1/8-ST1A 20.0 | 9.5 | 0.5939 | 0.372 | 0.21 | ol | 48 | 0.00403 | MV
70-AL1/11-ST1A 20.0 | 9.7 | 0.4132 | 0.36 | 0.29 | ol | 70 | 0.00403 | MV
94-AL1/15-ST1A 20.0 | 10 | 0.306 | 0.35 | 0.35 | ol | 94 | 0.00403 | MV
122-AL1/20-ST1A 20.0 | 10.3 | 0.2376 | 0.344 | 0.41 | ol | 122 | 0.00403 | MV
149-AL1/24-ST1A 20.0 | 10.5 | 0.194 | 0.337 | 0.47 | ol | 149 | 0.00403 | MV
184-AL1/30-ST1A 20.0 | 10.75 | 0.1571 | 0.33 | 0.535 | ol | 184 | 0.00403 | MV
243-AL1/39-ST1A 20.0 | 11 | 0.1188 | 0.32 | 0.645 | ol | 243 | 0.00403 | MV
48-AL1/8-ST1A 110.0 | 8 | 0.5939 | 0.46 | 0.21 | ol | 48 | 0.00403 | HV
70-AL1/11-ST1A 110.0 | 8.4 | 0.4132 | 0.45 | 0.29 | ol | 70 | 0.00403 | HV
94-AL1/15-ST1A 110.0 | 8.65 | 0.306 | 0.44 | 0.35 | ol | 94 | 0.00403 | HV
122-AL1/20-ST1A 110.0 | 8.5 | 0.2376 | 0.43 | 0.41 | ol | 122 | 0.00403 | HV
149-AL1/24-ST1A 110.0 | 8.75 | 0.194 | 0.41 | 0.47 | ol | 149 | 0.00403 | HV
184-AL1/30-ST1A 110.0 | 8.8 | 0.1571 | 0.4 | 0.535 | ol | 184 | 0.00403 | HV
243-AL1/39-ST1A 110.0 | 9 | 0.1188 | 0.39 | 0.645 | ol | 243 | 0.00403 | HV
305-AL1/39-ST1A 110.0 | 9.2 | 0.0949 | 0.38 | 0.74 | ol | 305 | 0.00403 | HV
490-AL1/64-ST1A 110.0 | 9.75 | 0.059 | 0.37 | 0.96 | ol | 490 | 0.00403 | HV
679-AL1/86-ST1A 110.0 | 9.95 | 0.042 | 0.36 | 1.15 | ol | 679 | 0.00403 | HV
490-AL1/64-ST1A 220.0 | 10 | 0.059 | 0.285 | 0.96 | ol | 490 | 0.00403 | HV
679-AL1/86-ST1A 220.0 | 11.7 | 0.042 | 0.275 | 1.15 | ol | 679 | 0.00403 | HV
490-AL1/64-ST1A 380.0 | 11 | 0.059 | 0.253 | 0.96 | ol | 490 | 0.00403 | HV
679-AL1/86-ST1A 380.0 | 14.6 | 0.042 | 0.25 | 1.15 | ol | 679 | 0.00403 | HV

## trafo_std_types
| i0_percent | pfe_kw | vkr_percent | sn_mva | vn_lv_kv | vn_hv_kv | vk_percent | shift_degree | vector_group | tap_side | tap_neutral | tap_min | tap_max | tap_step_degree | tap_step_percent | tap_phase_shifter
160 MVA 380/110 kV | 0.06 | 60 | 0.25 | 160 | 110 | 380 | 12.2 | 0 | Yy0 | hv | 0 | -9 | 9 | 0 | 1.5 | FALSE
100 MVA 220/110 kV | 0.06 | 55 | 0.26 | 100 | 110 | 220 | 12 | 0 | Yy0 | hv | 0 | -9 | 9 | 0 | 1.5 | FALSE
63 MVA 110/20 kV | 0.04 | 22 | 0.32 | 63 | 20 | 110 | 18 | 150 | YNd5 | hv | 0 | -9 | 9 | 0 | 1.5 | FALSE
40 MVA 110/20 kV | 0.05 | 18 | 0.34 | 40 | 20 | 110 | 16.2 | 150 | YNd5 | hv | 0 | -9 | 9 | 0 | 1.5 | FALSE
25 MVA 110/20 kV | 0.07 | 14 | 0.41 | 25 | 20 | 110 | 12 | 150 | YNd5 | hv | 0 | -9 | 9 | 0 | 1.5 | FALSE
63 MVA 110/10 kV | 0.04 | 22 | 0.32 | 63 | 10 | 110 | 18 | 150 | YNd5 | hv | 0 | -9 | 9 | 0 | 1.5 | FALSE
40 MVA 110/10 kV | 0.05 | 18 | 0.34 | 40 | 10 | 110 | 16.2 | 150 | YNd5 | hv | 0 | -9 | 9 | 0 | 1.5 | FALSE
25 MVA 110/10 kV | 0.07 | 14 | 0.41 | 25 | 10 | 110 | 12 | 150 | YNd5 | hv | 0 | -9 | 9 | 0 | 1.5 | FALSE
0.25 MVA 20/0.4 kV | 0.32 | 0.8 | 1.44 | 0.25 | 0.4 | 20 | 6 | 150 | Yzn5 | hv | 0 | -2 | 2 | 0 | 2.5 | FALSE
0.4 MVA 20/0.4 kV | 0.3375 | 1.35 | 1.425 | 0.4 | 0.4 | 20 | 6 | 150 | Dyn5 | hv | 0 | -2 | 2 | 0 | 2.5 | FALSE
0.63 MVA 20/0.4 kV | 0.2619 | 1.65 | 1.206 | 0.63 | 0.4 | 20 | 6 | 150 | Dyn5 | hv | 0 | -2 | 2 | 0 | 2.5 | FALSE
0.25 MVA 10/0.4 kV | 0.24 | 0.6 | 1.2 | 0.25 | 0.4 | 10 | 4 | 150 | Dyn5 | hv | 0 | -2 | 2 | 0 | 2.5 | FALSE
0.4 MVA 10/0.4 kV | 0.2375 | 0.95 | 1.325 | 0.4 | 0.4 | 10 | 4 | 150 | Dyn5 | hv | 0 | -2 | 2 | 0 | 2.5 | FALSE
0.63 MVA 10/0.4 kV | 0.1873 | 1.18 | 1.0794 | 0.63 | 0.4 | 10 | 4 | 150 | Dyn5 | hv | 0 | -2 | 2 | 0 | 2.5 | FALSE

## trafo3w_std_types
| sn_hv_mva | sn_mv_mva | sn_lv_mva | vn_hv_kv | vn_mv_kv | vn_lv_kv | vk_hv_percent | vk_mv_percent | vk_lv_percent | vkr_hv_percent | vkr_mv_percent | vkr_lv_percent | pfe_kw | i0_percent | shift_mv_degree | shift_lv_degree | vector_group | tap_side | tap_neutral | tap_min | tap_max | tap_step_percent
63/25/38 MVA 110/20/10 kV | 63 | 25 | 38 | 110 | 20 | 10 | 10.4 | 10.4 | 10.4 | 0.28 | 0.32 | 0.35 | 35 | 0.89 | 0 | 0 | YN0yn0yn0 | hv | 0 | -10 | 10 | 1.2
63/25/38 MVA 110/10/10 kV | 63 | 25 | 38 | 110 | 10 | 10 | 10.4 | 10.4 | 10.4 | 0.28 | 0.32 | 0.35 | 35 | 0.89 | 0 | 0 | YN0yn0yn0 | hv | 0 | -10 | 10 | 1.2

## fuse_std_types
| fuse_type | i_rated_a | t_avg | t_min | t_total | x_avg | x_min | x_total
HV 100A | HV 100A | 100 | 0 | [10.0, 3.64, 0.854, 0.281, 0.1, 0.0531, 0.022, 0.01] | [10.0, 4.267, 1.21, 0.403, 0.1, 0.058, 0.022, 0.01] | 0 | [300.0, 350.0, 450.0, 550.0, 700.0, 850.0, 1200.0, 1752.0] | [600.0, 700.0, 900.0, 1150.0, 1665.0, 2000.0, 3000.0, 4313.0]
HV 10A | HV 10A | 10 | 0 | [10.0, 1675.0, 0.344, 0.156, 0.1, 0.0417, 0.0171, 0.01] | [10.0, 1.3, 0.3, 0.155, 0.1, 0.0555, 0.023, 0.01] | 0 | [30.0, 32.0, 35.0, 37.0, 39.0, 50.0, 70.0, 88.0] | [60.0, 70.0, 80.0, 87.0, 94.0, 110.0, 150.0, 216.0]
HV 125A | HV 125A | 125 | 0 | [10.0, 1.82, 0.344, 0.1, 0.0467, 0.0269, 0.01] | [10.0, 2.478, 0.426, 0.1, 0.0427, 0.0211, 0.01] | 0 | [375.0, 500.0, 700.0, 925.0, 1200.0, 1500.0, 2341.0] | [750.0, 1000.0, 1500.0, 2200.0, 3000.0, 4000.0, 5765.0]
HV 160A | HV 160A | 160 | 0 | [10.0, 4.15, 1.03, 0.198, 0.1, 0.051, 0.0172, 0.01] | [10.0, 2.3, 0.734, 0.274, 0.1, 0.046, 0.0177, 0.01] | 0 | [480.0, 550.0, 700.0, 1000.0, 1260.0, 1600.0, 2500.0, 3227.0] | [960.0, 1300.0, 1700.0, 2200.0, 2996.0, 4000.0, 6000.0, 7946.0]
HV 16A | HV 16A | 16 | 0 | [10.0, 0.352, 0.164, 0.1, 0.0649, 0.0342, 0.01] | [10.0, 2.34, 0.722, 0.181, 0.1, 0.055, 0.0296, 0.01] | 0 | [48.0, 60.0, 65.0, 71.0, 80.0, 100.0, 162.0] | [96.0, 110.0, 125.0, 150.0, 168.0, 200.0, 250.0, 398.0]
HV 200A | HV 200A | 200 | 0 | [10.0, 4.267, 1.21, 0.403, 0.1, 0.058, 0.022, 0.01] | [10.0, 3.73, 1.654, 0.328, 0.1, 0.0531, 0.019, 0.01] | 0 | [600.0, 700.0, 900.0, 1150.0, 1665.0, 2000.0, 3000.0, 4313.0] | [1200.0, 1500.0, 1800.0, 2700.0, 3960.0, 5000.0, 7500.0, 10620.0]
HV 20A | HV 20A | 20 | 0 | [10.0, 1.3, 0.3, 0.155, 0.1, 0.0555, 0.023, 0.01] | [10.0, 1.3, 0.161, 0.1, 0.0611, 0.0399, 0.0141, 0.01] | 0 | [60.0, 70.0, 80.0, 87.0, 94.0, 110.0, 150.0, 216.0] | [120.0, 150.0, 200.0, 223.0, 260.0, 300.0, 450.0, 532.0]
HV 25A | HV 25A | 25 | 0 | [10.0, 2.512, 0.833, 0.299, 0.1, 0.0372, 0.0223, 0.01] | [10.0, 3.125, 0.597, 0.198, 0.1, 0.0378, 0.022, 0.01] | 0 | [75.0, 82.0, 90.0, 100.0, 124.0, 170.0, 200.0, 289.0] | [150.0, 170.0, 210.0, 250.0, 294.0, 400.0, 500.0, 711.0]
HV 31.5A | HV 31.5A | 31.5 | 0 | [10.0, 2.34, 0.722, 0.181, 0.1, 0.055, 0.0296, 0.01] | [10.0, 2.84, 0.368, 0.164, 0.1, 0.0621, 0.0378, 0.0195, 0.01] | 0 | [95.0, 110.0, 125.0, 150.0, 165.0, 200.0, 250.0, 390.0] | [189.0, 220.0, 300.0, 350.0, 393.0, 450.0, 530.0, 700.0, 960.0]
HV 40A | HV 40A | 40 | 0 | [10.0, 1.3, 0.161, 0.1, 0.0611, 0.0399, 0.0141, 0.01] | [10.0, 2.05, 0.369, 0.198, 0.1, 0.051, 0.0298, 0.01] | 0 | [120.0, 150.0, 200.0, 223.0, 260.0, 300.0, 450.0, 532.0] | [240.0, 300.0, 400.0, 450.0, 530.0, 650.0, 800.0, 1311.0]
HV 50A | HV 50A | 50 | 0 | [10.0, 3.215, 0.597, 0.198, 0.1, 0.0378, 0.022, 0.01] | [10.0, 3.64, 0.854, 0.281, 0.1, 0.0531, 0.022, 0.01] | 0 | [150.0, 170.0, 210.0, 250.0, 294.0, 400.0, 500.0, 711.0] | [300.0, 350.0, 450.0, 550.0, 700.0, 850.0, 1200.0, 1752.0]
HV 6.3A | HV 6.3A | 6.3 | 0 | [10.0, 1.39, 0.344, 0.168, 0.1, 0.056, 0.0263, 0.01] | [10.0, 1.711, 0.516, 0.198, 0.1, 0.0634, 0.0303, 0.01] | 0 | [19.0, 19.5, 20.4, 20.8, 22.0, 25.0, 32.0, 48.0] | [38.0, 40.0, 43.0, 48.0, 53.0, 60.0, 75.0, 118.0]
HV 63A | HV 63A | 63 | 0 | [10.0, 2.84, 0.368, 0.164, 0.1, 0.0621, 0.0378, 0.0195, 0.01] | [10.0, 1.82, 0.344, 0.1, 0.0467, 0.0269, 0.01] | 0 | [189.0, 220.0, 300.0, 350.0, 393.0, 450.0, 530.0, 700.0, 961.0] | [378.0, 500.0, 700.0, 934.0, 1200.0, 1500.0, 2366.0]
HV 80A | HV 80A | 80 | 0 | [10.0, 2.05, 0.369, 0.198, 0.1, 0.051, 0.0298, 0.01] | [10.0, 4.15, 1.03, 0.198, 0.1, 0.051, 0.0172, 0.01] | 0 | [240.0, 300.0, 400.0, 450.0, 530.0, 650.0, 800.0, 1311.0] | [480.0, 550.0, 700.0, 1000.0, 1260.0, 1600.0, 2500.0, 3227.0]
Siemens NH-1-100 | Siemens NH-1-100 | 100 | [5400.0, 2000.0, 400.0, 20.0, 1.0, 0.2, 0.012, 0.004] | 0 | 0 | [150.0, 190.0, 250.0, 430.0, 900.0, 1250.0, 2700.0, 3600.0] | 0 | 0
Siemens NH-1-125 | Siemens NH-1-125 | 125 | [4800.0, 120.0, 7.0, 0.1, 0.004] | 0 | 0 | [180.0, 400.0, 740.0, 2000.0, 4250.0] | 0 | 0
Siemens NH-1-16 | Siemens NH-1-16 | 16 | [4000.0, 400.0, 2.0, 0.1, 0.04, 0.01] | 0 | 0 | [26.0, 35.0, 75.0, 150.0, 200.0, 300.0] | 0 | 0
Siemens NH-1-160 | Siemens NH-1-160 | 160 | [4800.0, 120.0, 7.0, 0.1, 0.004] | 0 | 0 | [210.0, 500.0, 900.0, 2300.0, 5000.0] | 0 | 0
Siemens NH-1-25 | Siemens NH-1-25 | 25 | [4000.0, 1000.0, 10.0, 0.2, 0.02, 0.01] | 0 | 0 | [40.0, 50.0, 100.0, 210.0, 400.0, 500.0] | 0 | 0
Siemens NH-1-50 | Siemens NH-1-50 | 50 | [4000.0, 40.0, 4.0, 1.0, 0.02, 0.01] | 0 | 0 | [86.0, 200.0, 300.0, 400.0, 1000.0, 1280.0] | 0 | 0
Siemens NH-1-63 | Siemens NH-1-63 | 63 | [4000.0, 100.0, 10.0, 2.0, 0.04, 0.01] | 0 | 0 | [100.0, 200.0, 300.0, 400.0, 1000.0, 1500.0] | 0 | 0
Siemens NH-1-80 | Siemens NH-1-80 | 80 | [4800.0, 120.0, 7.0, 0.1, 0.01] | 0 | 0 | [150.58, 250.0, 450.0, 1150.0, 2470.0] | 0 | 0
Siemens NH-2-1000 | Siemens NH-2-1000 | 1000 | [4800.0, 120.0, 7.0, 0.1, 0.004] | 0 | 0 | [1900.0, 3500.0, 8400.0, 24000.0, 52000.0] | 0 | 0
Siemens NH-2-200 | Siemens NH-2-200 | 200 | [4800.0, 120.0, 7.0, 0.1, 0.004] | 0 | 0 | [280.0, 650.0, 1200.0, 3000.0, 7000.0] | 0 | 0
Siemens NH-2-224 | Siemens NH-2-224 | 224 | [4800.0, 120.0, 7.0, 0.2, 0.04, 0.004] | 0 | 0 | [400.0, 750.0, 1453.0, 3025.0, 4315.0, 7600.0] | 0 | 0
Siemens NH-2-250 | Siemens NH-2-250 | 250 | [4800.0, 120.0, 7.0, 0.1, 0.004] | 0 | 0 | [450.0, 800.0, 1650.0, 4000.0, 8500.0] | 0 | 0
Siemens NH-2-315 | Siemens NH-2-315 | 315 | [4800.0, 120.0, 7.0, 0.1, 0.004] | 0 | 0 | [550.0, 920.0, 1900.0, 5000.0, 11000.0] | 0 | 0
Siemens NH-2-355 | Siemens NH-2-355 | 355 | [4800.0, 120.0, 6.0, 0.1, 0.004] | 0 | 0 | [650.0, 1116.27, 2350.0, 5840.0, 12790.0] | 0 | 0
Siemens NH-2-400 | Siemens NH-2-400 | 400 | [4800.0, 120.0, 7.0, 0.1, 0.004] | 0 | 0 | [720.0, 1350.0, 2800.0, 6500.0, 15000.0] | 0 | 0
Siemens NH-2-425 | Siemens NH-2-425 | 425 | [4800.0, 120.0, 7.0, 0.1, 0.004] | 0 | 0 | [850.0, 1500.0, 3050.0, 7500.0, 16500.0] | 0 | 0
Siemens NH-2-630 | Siemens NH-2-630 | 630 | [4800.0, 120.0, 7.0, 0.1, 0.004] | 0 | 0 | [1200.0, 2000.0, 4800.0, 12000.0, 26000.0] | 0 | 0

## dtypes
| element | column | dtype
0 | bus | name | object
1 | bus | vn_kv | float64
2 | bus | type | object
3 | bus | zone | object
4 | bus | in_service | bool
5 | load | name | object
6 | load | bus | uint32
7 | load | p_mw | float64
8 | load | q_mvar | float64
9 | load | const_z_percent | float64
10 | load | const_i_percent | float64
11 | load | sn_mva | float64
12 | load | scaling | float64
13 | load | in_service | bool
14 | load | type | object
15 | ext_grid | name | object
16 | ext_grid | bus | uint32
17 | ext_grid | vm_pu | float64
18 | ext_grid | va_degree | float64
19 | ext_grid | slack_weight | float64
20 | ext_grid | in_service | bool
21 | line | name | object
22 | line | std_type | object
23 | line | from_bus | uint32
24 | line | to_bus | uint32
25 | line | length_km | float64
26 | line | r_ohm_per_km | float64
27 | line | x_ohm_per_km | float64
28 | line | c_nf_per_km | float64
29 | line | g_us_per_km | float64
30 | line | max_i_ka | float64
31 | line | df | float64
32 | line | parallel | uint32
33 | line | type | object
34 | line | in_service | bool
35 | trafo | name | object
36 | trafo | std_type | object
37 | trafo | hv_bus | uint32
38 | trafo | lv_bus | uint32
39 | trafo | sn_mva | float64
40 | trafo | vn_hv_kv | float64
41 | trafo | vn_lv_kv | float64
42 | trafo | vk_percent | float64
43 | trafo | vkr_percent | float64
44 | trafo | pfe_kw | float64
45 | trafo | i0_percent | float64
46 | trafo | shift_degree | float64
47 | trafo | tap_side | object
48 | trafo | tap_neutral | int32
49 | trafo | tap_min | int32
50 | trafo | tap_max | int32
51 | trafo | tap_step_percent | float64
52 | trafo | tap_step_degree | float64
53 | trafo | tap_pos | int32
54 | trafo | tap_phase_shifter | bool
55 | trafo | parallel | uint32
56 | trafo | df | float64
57 | trafo | in_service | bool
58 | line_geodata | coords | object
59 | bus_geodata | x | float64
60 | bus_geodata | y | float64
61 | bus_geodata | coords | object

## parameters
| version | format_version | converged | OPF_converged | name | f_hz | sn_mva
0 | 2.14.6 | 2.14.0 | FALSE | FALSE |  | 50 | 1