## bus
| name | vn_kv | type | zone | in_service
0 | bus_LV_5805-3_1_4_node_11 | 0.4 | n |  | TRUE
1 | bus_LV_5805-3_1_4_node_12 | 0.4 | n |  | TRUE
2 | bus_LV_5805-3_1_4_node_13 | 0.4 | n |  | TRUE
3 | bus_LV_5805-3_1_4_node_14 | 0.4 | n |  | TRUE
4 | bus_LV_5805-3_1_4_node_15 | 0.4 | n |  | TRUE
5 | bus_LV_5805-3_1_4_node_108 | 0.4 | n |  | TRUE
6 | bus_LV_5805-3_1_4_node_17 | 0.4 | n |  | TRUE
7 | bus_LV_5805-3_1_4_node_16 | 0.4 | n |  | TRUE
8 | bus_LV_5805-3_1_4_node_18 | 0.4 | n |  | TRUE
9 | bus_LV_5805-3_1_4_node_19 | 0.4 | n |  | TRUE
10 | bus_LV_5805-3_1_4_node_20 | 0.4 | n |  | TRUE
11 | bus_LV_5805-3_1_4_node_117 | 0.4 | n |  | TRUE
12 | bus_LV_5805-3_1_4_node_21 | 0.4 | n |  | TRUE
13 | bus_LV_5805-3_1_4_node_22 | 0.4 | n |  | TRUE
14 | bus_LV_5805-3_1_4_node_23 | 0.4 | n |  | TRUE
15 | bus_LV_5805-3_1_4_node_153 | 0.4 | n |  | TRUE
16 | bus_LV_5805-3_1_4_node_25 | 0.4 | n |  | TRUE
17 | bus_LV_5805-3_1_4_node_24 | 0.4 | n |  | TRUE
18 | bus_LV_5805-3_1_4_node_26 | 0.4 | n |  | TRUE
19 | bus_LV_5805-3_1_4_node_27 | 0.4 | n |  | TRUE
20 | bus_LV_5805-3_1_4_node_28 | 0.4 | n |  | TRUE
21 | bus_LV_5805-3_1_4_node_29 | 0.4 | n |  | TRUE
22 | bus_LV_5805-3_1_4_node_30 | 0.4 | n |  | TRUE
23 | bus_LV_5805-3_1_4_node_31 | 0.4 | n |  | TRUE
24 | bus_LV_5805-3_1_4_node_107 | 0.4 | n |  | TRUE
25 | bus_LV_5805-3_1_4_node_155 | 0.4 | n |  | TRUE
26 | bus_LV_5805-3_1_4_node_109 | 0.4 | n |  | TRUE
27 | bus_LV_5805-3_1_4_node_141 | 0.4 | n |  | TRUE
28 | bus_LV_5805-3_1_4_node_142 | 0.4 | n |  | TRUE
29 | bus_LV_5805-3_1_4_node_146 | 0.4 | n |  | TRUE
30 | bus_LV_5805-3_1_4_node_143 | 0.4 | n |  | TRUE
31 | bus_LV_5805-3_1_4_node_144 | 0.4 | n |  | TRUE
32 | bus_LV_5805-3_1_4_node_101 | 0.4 | n |  | TRUE
33 | bus_LV_5805-3_1_4_node_145 | 0.4 | n |  | TRUE
34 | bus_LV_5805-3_1_4_node_95 | 0.4 | n |  | TRUE
35 | bus_LV_5805-3_1_4_node_96 | 0.4 | n |  | TRUE
36 | bus_LV_5805-3_1_4_node_97 | 0.4 | n |  | TRUE
37 | bus_LV_5805-3_1_4_node_98 | 0.4 | n |  | TRUE
38 | bus_LV_5805-3_1_4_node_99 | 0.4 | n |  | TRUE
39 | bus_LV_5805-3_1_4_node_100 | 0.4 | n |  | TRUE
40 | bus_LV_5805-3_1_4_node_102 | 0.4 | n |  | TRUE
41 | bus_LV_5805-3_1_4_node_115 | 0.4 | n |  | TRUE
42 | bus_LV_5805-3_1_4_node_116 | 0.4 | n |  | TRUE
43 | bus_LV_5805-3_1_4_node_103 | 0.4 | n |  | TRUE
44 | bus_LV_5805-3_1_4_node_104 | 0.4 | n |  | TRUE
45 | bus_LV_5805-3_1_4_node_105 | 0.4 | n |  | TRUE
46 | bus_LV_5805-3_1_4_node_106 | 0.4 | n |  | TRUE
47 | bus_LV_5805-3_1_4_node_118 | 0.4 | n |  | TRUE
48 | bus_LV_5805-3_1_4_node_110 | 0.4 | n |  | TRUE
49 | bus_LV_5805-3_1_4_node_112 | 0.4 | n |  | TRUE
50 | bus_LV_5805-3_1_4_node_111 | 0.4 | n |  | TRUE
51 | bus_LV_5805-3_1_4_node_119 | 0.4 | n |  | TRUE
52 | bus_LV_5805-3_1_4_node_113 | 0.4 | n |  | TRUE
53 | bus_LV_5805-3_1_4_node_114 | 0.4 | n |  | TRUE
54 | bus_LV_5805-3_1_4_node_120 | 0.4 | n |  | TRUE
55 | bus_MV_384_0_node_107 | 20 | n |  | TRUE

## load
| name | bus | p_mw | q_mvar | const_z_percent | const_i_percent | sn_mva | scaling | in_service | type
0 | LV_5805-3_1_4_load_11 | 0 | 0.00052232 | 0.00013091 | 0 | 0 |  | 1 | TRUE | wye
1 | LV_5805-3_1_4_load_12 | 1 | 0.0031983 | 0.00080158 | 0 | 0 |  | 1 | TRUE | wye
2 | LV_5805-3_1_4_load_14 | 3 | 0.0047581 | 0.0011925 | 0 | 0 |  | 1 | TRUE | wye
3 | LV_5805-3_1_4_load_108 | 5 | 0.0020267 | 0.00050795 | 0 | 0 |  | 1 | TRUE | wye
4 | LV_5805-3_1_4_load_17 | 6 | 0.0016738 | 0.00041949 | 0 | 0 |  | 1 | TRUE | wye
5 | LV_5805-3_1_4_load_16 | 7 | 0.00024799 | 6.2152e-05 | 0 | 0 |  | 1 | TRUE | wye
6 | LV_5805-3_1_4_load_19 | 9 | 0.00068286 | 0.00017114 | 0 | 0 |  | 1 | TRUE | wye
7 | LV_5805-3_1_4_load_117 | 11 | 0.010665 | 0.002673 | 0 | 0 |  | 1 | TRUE | wye
8 | LV_5805-3_1_4_load_21 | 12 | 0.00046976 | 0.00011773 | 0 | 0 |  | 1 | TRUE | wye
9 | LV_5805-3_1_4_load_153 | 15 | 0.0013491 | 0.00033813 | 0 | 0 |  | 1 | TRUE | wye
10 | LV_5805-3_1_4_load_24 | 17 | 0.0011494 | 0.00028807 | 0 | 0 |  | 1 | TRUE | wye
11 | LV_5805-3_1_4_load_28 | 20 | 0.0011944 | 0.00029934 | 0 | 0 |  | 1 | TRUE | wye
12 | LV_5805-3_1_4_load_29 | 21 | 0.0010038 | 0.00025157 | 0 | 0 |  | 1 | TRUE | wye
13 | LV_5805-3_1_4_load_30 | 22 | 0.00047478 | 0.00011899 | 0 | 0 |  | 1 | TRUE | wye
14 | LV_5805-3_1_4_load_31 | 23 | 0.00076957 | 0.00019287 | 0 | 0 |  | 1 | TRUE | wye
15 | LV_5805-3_1_4_load_155 | 25 | 0.00053518 | 0.00013413 | 0 | 0 |  | 1 | TRUE | wye
16 | LV_5805-3_1_4_load_141 | 27 | 0.00033795 | 8.4698e-05 | 0 | 0 |  | 1 | TRUE | wye
17 | LV_5805-3_1_4_load_142 | 28 | 0.0001699 | 4.258e-05 | 0 | 0 |  | 1 | TRUE | wye
18 | LV_5805-3_1_4_load_146 | 29 | 0.00017377 | 4.355e-05 | 0 | 0 |  | 1 | TRUE | wye
19 | LV_5805-3_1_4_load_144 | 31 | 0.00030171 | 7.5616e-05 | 0 | 0 |  | 1 | TRUE | wye
20 | LV_5805-3_1_4_load_145 | 33 | 0.00034202 | 8.5718e-05 | 0 | 0 |  | 1 | TRUE | wye
21 | LV_5805-3_1_4_load_95 | 34 | 0.00017164 | 4.3018e-05 | 0 | 0 |  | 1 | TRUE | wye
22 | LV_5805-3_1_4_load_96 | 35 | 0.00062847 | 0.00015751 | 0 | 0 |  | 1 | TRUE | wye
23 | LV_5805-3_1_4_load_97 | 36 | 0.00049166 | 0.00012322 | 0 | 0 |  | 1 | TRUE | wye
24 | LV_5805-3_1_4_load_98 | 37 | 0.00075964 | 0.00019038 | 0 | 0 |  | 1 | TRUE | wye
25 | LV_5805-3_1_4_load_100 | 39 | 0.0020866 | 0.00052295 | 0 | 0 |  | 1 | TRUE | wye
26 | LV_5805-3_1_4_load_115 | 41 | 0.00056255 | 0.00014099 | 0 | 0 |  | 1 | TRUE | wye
27 | LV_5805-3_1_4_load_116 | 42 | 0.016337 | 0.0040945 | 0 | 0 |  | 1 | TRUE | wye
28 | LV_5805-3_1_4_load_103 | 43 | 0.0016267 | 0.00040769 | 0 | 0 |  | 1 | TRUE | wye
29 | LV_5805-3_1_4_load_104 | 44 | 0.0018174 | 0.00045549 | 0 | 0 |  | 1 | TRUE | wye
30 | LV_5805-3_1_4_load_106 | 46 | 0.0010755 | 0.00026954 | 0 | 0 |  | 1 | TRUE | wye
31 | LV_5805-3_1_4_load_118 | 47 | 0.00057559 | 0.00014426 | 0 | 0 |  | 1 | TRUE | wye
32 | LV_5805-3_1_4_load_111 | 50 | 0.018378 | 0.0046059 | 0 | 0 |  | 1 | TRUE | wye
33 | LV_5805-3_1_4_load_119 | 51 | 0.013191 | 0.0033059 | 0 | 0 |  | 1 | TRUE | wye
34 | LV_5805-3_1_4_load_113 | 52 | 0.022265 | 0.0055802 | 0 | 0 |  | 1 | TRUE | wye
35 | LV_5805-3_1_4_load_114 | 53 | 0.033658 | 0.0084354 | 0 | 0 |  | 1 | TRUE | wye
36 | LV_5805-3_1_4_load_120 | 54 | 0.01198 | 0.0030024 | 0 | 0 |  | 1 | TRUE | wye

## ext_grid
| name | bus | vm_pu | va_degree | slack_weight | in_service
0 |  | 42 | 1 | 0 | 1 | TRUE

## line
| name | std_type | from_bus | to_bus | length_km | r_ohm_per_km | x_ohm_per_km | c_nf_per_km | g_us_per_km | max_i_ka | df | parallel | type | in_service
0 | LV_5805-3_1_4_line_0 |  | 0 | 1 | 0.059474 | 0.125 | 0.08 | 261 | 0 | 0.364 | 1 | 4 | cs | TRUE
1 | LV_5805-3_1_4_line_1 |  | 0 | 2 | 0.050929 | 0.125 | 0.08 | 261 | 0 | 0.364 | 1 | 4 | cs | TRUE
2 | LV_5805-3_1_4_line_2 |  | 1 | 3 | 0.041086 | 0.125 | 0.08 | 261 | 0 | 0.364 | 1 | 4 | cs | TRUE
3 | LV_5805-3_1_4_line_3 |  | 2 | 4 | 0.072431 | 0.125 | 0.08 | 261 | 0 | 0.364 | 1 | 4 | cs | TRUE
4 | LV_5805-3_1_4_line_4 |  | 3 | 5 | 0.012225 | 0.125 | 0.08 | 261 | 0 | 0.364 | 1 | 4 | cs | TRUE
5 | LV_5805-3_1_4_line_5 |  | 4 | 6 | 0.082697 | 0.125 | 0.08 | 261 | 0 | 0.364 | 1 | 4 | cs | TRUE
6 | LV_5805-3_1_4_line_6 |  | 5 | 45 | 0.031613 | 0.125 | 0.08 | 261 | 0 | 0.364 | 1 | 4 | cs | TRUE
7 | LV_5805-3_1_4_line_7 |  | 6 | 7 | 0.043662 | 0.125 | 0.08 | 261 | 0 | 0.364 | 1 | 4 | cs | TRUE
8 | LV_5805-3_1_4_line_8 |  | 7 | 8 | 0.014027 | 0.125 | 0.08 | 261 | 0 | 0.364 | 1 | 4 | cs | TRUE
9 | LV_5805-3_1_4_line_9 |  | 8 | 9 | 0.056136 | 0.125 | 0.08 | 261 | 0 | 0.364 | 1 | 1 | cs | TRUE
10 | LV_5805-3_1_4_line_10 |  | 8 | 10 | 0.28504 | 0.125 | 0.08 | 261 | 0 | 0.364 | 1 | 4 | cs | TRUE
11 | LV_5805-3_1_4_line_11 |  | 10 | 11 | 0.19516 | 0.125 | 0.08 | 261 | 0 | 0.364 | 1 | 4 | cs | TRUE
12 | LV_5805-3_1_4_line_12 |  | 11 | 40 | 0.089768 | 0.125 | 0.08 | 261 | 0 | 0.364 | 1 | 4 | cs | TRUE
13 | LV_5805-3_1_4_line_13 |  | 12 | 13 | 0.023035 | 0.125 | 0.08 | 261 | 0 | 0.364 | 1 | 1 | cs | TRUE
14 | LV_5805-3_1_4_line_14 |  | 13 | 14 | 0.18011 | 0.125 | 0.08 | 261 | 0 | 0.364 | 1 | 1 | cs | TRUE
15 | LV_5805-3_1_4_line_15 |  | 14 | 15 | 0.089564 | 0.125 | 0.08 | 261 | 0 | 0.364 | 1 | 1 | cs | TRUE
16 | LV_5805-3_1_4_line_16 |  | 14 | 16 | 0.16942 | 0.125 | 0.08 | 261 | 0 | 0.364 | 1 | 1 | cs | TRUE
17 | LV_5805-3_1_4_line_17 |  | 16 | 19 | 0.068093 | 0.125 | 0.08 | 261 | 0 | 0.364 | 1 | 1 | cs | TRUE
18 | LV_5805-3_1_4_line_18 |  | 16 | 17 | 0.14077 | 0.125 | 0.08 | 261 | 0 | 0.364 | 1 | 1 | cs | TRUE
19 | LV_5805-3_1_4_line_19 |  | 17 | 18 | 0.13758 | 0.125 | 0.08 | 261 | 0 | 0.364 | 1 | 1 | cs | TRUE
20 | LV_5805-3_1_4_line_20 |  | 18 | 20 | 0.22592 | 0.125 | 0.08 | 261 | 0 | 0.364 | 1 | 1 | cs | TRUE
21 | LV_5805-3_1_4_line_21 |  | 18 | 21 | 0.14799 | 0.125 | 0.08 | 261 | 0 | 0.364 | 1 | 1 | cs | TRUE
22 | LV_5805-3_1_4_line_22 |  | 18 | 22 | 0.082255 | 0.125 | 0.08 | 261 | 0 | 0.364 | 1 | 1 | cs | TRUE
23 | LV_5805-3_1_4_line_23 |  | 19 | 23 | 0.2558 | 0.125 | 0.08 | 261 | 0 | 0.364 | 1 | 1 | cs | TRUE
24 | LV_5805-3_1_4_line_24 |  | 21 | 24 | 0.082328 | 0.125 | 0.08 | 261 | 0 | 0.364 | 1 | 1 | cs | TRUE
25 | LV_5805-3_1_4_line_25 |  | 24 | 26 | 0.056627 | 0.125 | 0.08 | 261 | 0 | 0.364 | 1 | 1 | cs | TRUE
26 | LV_5805-3_1_4_line_26 |  | 24 | 48 | 0.24934 | 0.125 | 0.08 | 261 | 0 | 0.364 | 1 | 4 | cs | TRUE
27 | LV_5805-3_1_4_line_27 |  | 24 | 45 | 0.31053 | 0.125 | 0.08 | 261 | 0 | 0.364 | 1 | 4 | cs | TRUE
28 | LV_5805-3_1_4_line_28 |  | 25 | 26 | 0.102 | 0.125 | 0.08 | 261 | 0 | 0.364 | 1 | 1 | cs | TRUE
29 | LV_5805-3_1_4_line_29 |  | 27 | 28 | 0.0047356 | 0.125 | 0.08 | 261 | 0 | 0.364 | 1 | 1 | cs | TRUE
30 | LV_5805-3_1_4_line_30 |  | 27 | 29 | 0.054095 | 0.125 | 0.08 | 261 | 0 | 0.364 | 1 | 1 | cs | TRUE
31 | LV_5805-3_1_4_line_31 |  | 28 | 30 | 0.021531 | 0.125 | 0.08 | 261 | 0 | 0.364 | 1 | 1 | cs | TRUE
32 | LV_5805-3_1_4_line_32 |  | 30 | 31 | 0.011363 | 0.125 | 0.08 | 261 | 0 | 0.364 | 1 | 1 | cs | TRUE
33 | LV_5805-3_1_4_line_33 |  | 31 | 32 | 0.12552 | 0.125 | 0.08 | 261 | 0 | 0.364 | 1 | 1 | cs | TRUE
34 | LV_5805-3_1_4_line_34 |  | 32 | 33 | 0.028258 | 0.125 | 0.08 | 261 | 0 | 0.364 | 1 | 1 | cs | TRUE
35 | LV_5805-3_1_4_line_35 |  | 32 | 38 | 0.050646 | 0.125 | 0.08 | 261 | 0 | 0.364 | 1 | 1 | cs | TRUE
36 | LV_5805-3_1_4_line_36 |  | 34 | 35 | 0.014191 | 0.125 | 0.08 | 261 | 0 | 0.364 | 1 | 1 | cs | TRUE
37 | LV_5805-3_1_4_line_37 |  | 34 | 36 | 0.028991 | 0.125 | 0.08 | 261 | 0 | 0.364 | 1 | 1 | cs | TRUE
38 | LV_5805-3_1_4_line_38 |  | 35 | 37 | 0.033482 | 0.125 | 0.08 | 261 | 0 | 0.364 | 1 | 1 | cs | TRUE
39 | LV_5805-3_1_4_line_39 |  | 36 | 38 | 0.0079627 | 0.125 | 0.08 | 261 | 0 | 0.364 | 1 | 1 | cs | TRUE
40 | LV_5805-3_1_4_line_40 |  | 37 | 39 | 0.022397 | 0.125 | 0.08 | 261 | 0 | 0.364 | 1 | 1 | cs | TRUE
41 | LV_5805-3_1_4_line_41 |  | 38 | 40 | 0.066916 | 0.125 | 0.08 | 261 | 0 | 0.364 | 1 | 1 | cs | TRUE
42 | LV_5805-3_1_4_line_42 |  | 40 | 41 | 0.041284 | 0.125 | 0.08 | 261 | 0 | 0.364 | 1 | 1 | cs | TRUE
43 | LV_5805-3_1_4_line_43 |  | 40 | 42 | 0.15613 | 0.125 | 0.08 | 261 | 0 | 0.364 | 1 | 4 | cs | TRUE
44 | LV_5805-3_1_4_line_44 |  | 41 | 52 | 0.065451 | 0.125 | 0.08 | 261 | 0 | 0.364 | 1 | 1 | cs | TRUE
45 | LV_5805-3_1_4_line_45 |  | 43 | 44 | 0.0079242 | 0.125 | 0.08 | 261 | 0 | 0.364 | 1 | 1 | cs | TRUE
46 | LV_5805-3_1_4_line_46 |  | 43 | 45 | 0.040678 | 0.125 | 0.08 | 261 | 0 | 0.364 | 1 | 1 | cs | TRUE
47 | LV_5805-3_1_4_line_47 |  | 44 | 46 | 0.066109 | 0.125 | 0.08 | 261 | 0 | 0.364 | 1 | 1 | cs | TRUE
48 | LV_5805-3_1_4_line_48 |  | 46 | 47 | 0.071141 | 0.125 | 0.08 | 261 | 0 | 0.364 | 1 | 1 | cs | TRUE
49 | LV_5805-3_1_4_line_49 |  | 48 | 49 | 0.090278 | 0.125 | 0.08 | 261 | 0 | 0.364 | 1 | 4 | cs | TRUE
50 | LV_5805-3_1_4_line_50 |  | 48 | 50 | 0.082535 | 0.125 | 0.08 | 261 | 0 | 0.364 | 1 | 1 | cs | TRUE
51 | LV_5805-3_1_4_line_51 |  | 49 | 51 | 0.046563 | 0.125 | 0.08 | 261 | 0 | 0.364 | 1 | 4 | cs | TRUE
52 | LV_5805-3_1_4_line_52 |  | 51 | 54 | 0.17287 | 0.125 | 0.08 | 261 | 0 | 0.364 | 1 | 3 | cs | TRUE
53 | LV_5805-3_1_4_line_53 |  | 52 | 53 | 0.021243 | 0.125 | 0.08 | 261 | 0 | 0.364 | 1 | 1 | cs | TRUE

## trafo
| name | std_type | hv_bus | lv_bus | sn_mva | vn_hv_kv | vn_lv_kv | vk_percent | vkr_percent | pfe_kw | i0_percent | shift_degree | tap_side | tap_neutral | tap_min | tap_max | tap_step_percent | tap_step_degree | tap_pos | tap_phase_shifter | parallel | df | in_service
0 | LV_5805-3_1_4_trafo_116 | 0.63 MVA 20/0.4 kV | 55 | 42 | 0.63 | 20 | 0.4 | 6 | 1.206 | 1.65 | 0.2619 | 150 | hv | 0 | -2 | 2 | 2.5 | 0 | 0 | FALSE | 1 | 1 | TRUE

## line_geodata
| x0 | y0 | x1 | y1 | x2 | y2 | x3 | y3 | x4 | y4 | x5 | y5 | x6 | y6 | x7 | y7 | x8 | y8 | x9 | y9 | x10 | y10 | x11 | y11 | x12 | y12 | x13 | y13 | x14 | y14 | x15 | y15 | x16 | y16 | x17 | y17 | x18 | y18 | x19 | y19 | x20 | y20 | x21 | y21
0 | 2553785.7859 | 1156109.5375 | 2553801.3141 | 1156105.919 | 2553812.1279 | 1156104.9797 | 2553834.2776 | 1156103.1863 | 2553844.4255 | 1156100.6787
1 | 2553749.7764 | 1156142.5124 | 2553754.9561 | 1156131.9782 | 2553766.7667 | 1156118.0689 | 2553781.6783 | 1156110.4946 | 2553785.7859 | 1156109.5375
2 | 2553881.4639 | 1156083.4536 | 2553853.9191 | 1156098.3328 | 2553844.4255 | 1156100.6787
3 | 2553749.7764 | 1156142.5124 | 2553744.4789 | 1156174.5921 | 2553739.5859 | 1156186.5138 | 2553730.2487 | 1156197.9139 | 2553719.7688 | 1156204.3424
4 | 2553891.9525 | 1156077.1812 | 2553884.0026 | 1156082.0822 | 2553881.4639 | 1156083.4536
5 | 2553719.7688 | 1156204.3424 | 2553728.2101 | 1156214.0046 | 2553734.3485 | 1156223.3845 | 2553739.9146 | 1156237.1265 | 2553743.3315 | 1156255.5876 | 2553742.8403 | 1156270.4658 | 2553741.5667 | 1156280.5548
6 | 2553917.5909 | 1156058.8234 | 2553905.787 | 1156068.6524 | 2553891.9525 | 1156077.1812
7 | 2553732.2096 | 1156323.143 | 2553736.9249 | 1156305.9298 | 2553740.5491 | 1156288.6151 | 2553741.5667 | 1156280.5548
8 | 2553727.4351 | 1156336.3187 | 2553731.3829 | 1156326.1608 | 2553732.2096 | 1156323.143
9 | 2553727.4351 | 1156336.3187 | 2553736.2512 | 1156340.9088 | 2553752.7135 | 1156342.5828 | 2553782.36 | 1156342.1582
10 | 2553866.0762 | 1156554.5547 | 2553860.9737 | 1156550.1805 | 2553860.9233 | 1156543.6219 | 2553857.2768 | 1156534.1338 | 2553852.5378 | 1156523.1757 | 2553848.9167 | 1156516.978 | 2553846.6909 | 1156511.748 | 2553833.3811 | 1156492.1623 | 2553822.5201 | 1156470.9236 | 2553807.5994 | 1156456.2752 | 2553789.0622 | 1156437.0634 | 2553772.813 | 1156426.1939 | 2553758.7379 | 1156414.8296 | 2553741.3983 | 1156406.759 | 2553728.9703 | 1156396.1936 | 2553723.9953 | 1156390.4846 | 2553713.2362 | 1156379.5507 | 2553713.1231 | 1156372.8369 | 2553714.2815 | 1156369.9154 | 2553716.8389 | 1156363.4256 | 2553720.6824 | 1156353.6798 | 2553727.4351 | 1156336.3187
11 | 2553866.0762 | 1156554.5547 | 2554024.752 | 1156668.1701
12 | 2554033.577 | 1156744.6247 | 2554021.1384 | 1156739.5284 | 2554015.7453 | 1156733.2109 | 2554012.5554 | 1156723.219 | 2554011.4377 | 1156708.4421 | 2554015.5748 | 1156687.9331 | 2554024.752 | 1156668.1701
13 | 2554729.6109 | 1156334.6244 | 2554706.6719 | 1156332.5239
14 | 2554729.6109 | 1156334.6244 | 2554728.5806 | 1156320.0246 | 2554728.0163 | 1156310.2794 | 2554726.6921 | 1156287.2218 | 2554735.9552 | 1156206.7769 | 2554737.3875 | 1156178.0623 | 2554740.2589 | 1156161.1986 | 2554741.2284 | 1156155.5328
15 | 2554741.2284 | 1156155.5328 | 2554718.2142 | 1156145.401 | 2554698.4739 | 1156146.3726 | 2554679.6222 | 1156156.3533 | 2554669.9139 | 1156177.7488
16 | 2554741.2284 | 1156155.5328 | 2554743.6888 | 1156141.1067 | 2554746.2164 | 1156092.8738 | 2554746.8751 | 1156065.2989 | 2554743.8723 | 1156051.5144 | 2554736.3606 | 1156040.8655 | 2554726.8502 | 1156030.5985 | 2554715.4715 | 1156022.7691 | 2554713.6984 | 1156021.5485 | 2554694.3865 | 1156011.2555
17 | 2554702.7229 | 1155946.2144 | 2554696.1229 | 1155965.9411 | 2554688.5472 | 1155994.5909 | 2554694.3865 | 1156011.2555
18 | 2554694.3865 | 1156011.2555 | 2554674.3279 | 1156003.6362 | 2554650.6944 | 1155994.8767 | 2554605.719 | 1155991.3813 | 2554557.5897 | 1155982.1922
19 | 2554422.5652 | 1156001.6515 | 2554453.4063 | 1156000.0834 | 2554525.4572 | 1155981.739 | 2554548.0325 | 1155980.3674 | 2554557.5897 | 1155982.1922
20 | 2554422.5652 | 1156001.6515 | 2554421.1872 | 1155954.493 | 2554417.6357 | 1155841.2945 | 2554414.8019 | 1155786.2541 | 2554410.8106 | 1155776.735
21 | 2554422.5652 | 1156001.6515 | 2554407.8504 | 1156000.9406 | 2554329.8455 | 1155982.557 | 2554277.1155 | 1155976.1617
22 | 2554422.5652 | 1156001.6515 | 2554431.9611 | 1156048.2822 | 2554433.0213 | 1156079.8462 | 2554432.2123 | 1156082.8443
23 | 2554702.7229 | 1155946.2144 | 2554668.1302 | 1155941.5507 | 2554620.1624 | 1155936.9106 | 2554604.9665 | 1155938.5151 | 2554576.1515 | 1155936.2651 | 2554531.326 | 1155939.4726 | 2554517.8317 | 1155932.8492 | 2554510.8198 | 1155921.4185 | 2554507.7827 | 1155889.0247 | 2554507.842 | 1155866.4212
24 | 2554195.3215 | 1155972.6541 | 2554213.2307 | 1155969.8494 | 2554237.5499 | 1155971.8873 | 2554273.4403 | 1155975.716 | 2554277.1155 | 1155976.1617
25 | 2554195.3215 | 1155972.6541 | 2554192.5781 | 1155946.806 | 2554190.8305 | 1155932.8677 | 2554191.2563 | 1155916.3002
26 | 2554195.3215 | 1155972.6541 | 2554198.0299 | 1156014.0216 | 2554208.0498 | 1156059.7912 | 2554216.0706 | 1156113.9471 | 2554215.4302 | 1156164.7117 | 2554209.3134 | 1156199.2986 | 2554203.304 | 1156218.7879
27 | 2554195.3215 | 1155972.6541 | 2554165.964 | 1155978.7145 | 2554154.943 | 1155979.6658 | 2554142.7341 | 1155975.7014 | 2554128.5968 | 1155967.2828 | 2554112.0608 | 1155960.1053 | 2554096.2653 | 1155958.5141 | 2554080.5045 | 1155960.4467 | 2554067.6599 | 1155966.6259 | 2554039.8363 | 1155985.7042 | 2553992.8333 | 1156020.9157 | 2553949.8212 | 1156045.447 | 2553917.5909 | 1156058.8234
28 | 2554191.2563 | 1155916.3002 | 2554200.5403 | 1155902.778 | 2554215.1864 | 1155896.4519 | 2554283.6744 | 1155882.5119
29 | 2553917.8339 | 1156947.3354 | 2553920.9778 | 1156943.794
30 | 2553917.8339 | 1156947.3354 | 2553870.8101 | 1156920.5957
31 | 2553940.8467 | 1156938.6696 | 2553930.8187 | 1156938.9022 | 2553923.8916 | 1156940.5117 | 2553920.9778 | 1156943.794
32 | 2553940.8467 | 1156938.6696 | 2553944.8999 | 1156928.0542
33 | 2554000.8647 | 1156815.7122 | 2553945.883 | 1156925.4797 | 2553944.8999 | 1156928.0542
34 | 2553973.7336 | 1156807.5492 | 2554000.8647 | 1156815.7122
35 | 2554000.8647 | 1156815.7122 | 2554014.754 | 1156787.9914 | 2554021.5262 | 1156791.1523 | 2554032.5541 | 1156796.2928
36 | 2554067.0644 | 1156809.389 | 2554067.9531 | 1156809.6956 | 2554070.4123 | 1156807.3867 | 2554074.2335 | 1156798.2783
37 | 2554067.0644 | 1156809.389 | 2554042.3814 | 1156800.8755 | 2554039.7703 | 1156799.6589
38 | 2554074.2335 | 1156798.2783 | 2554087.1867 | 1156767.403
39 | 2554032.5541 | 1156796.2928 | 2554035.363 | 1156797.6053 | 2554039.7703 | 1156799.6589
40 | 2554095.8515 | 1156746.7495 | 2554087.1867 | 1156767.403
41 | 2554032.5541 | 1156796.2928 | 2554021.5262 | 1156791.1523 | 2554014.754 | 1156787.9914 | 2554031.437 | 1156749.5548 | 2554033.577 | 1156744.6247
42 | 2554033.577 | 1156744.6247 | 2554040.7222 | 1156748.4276 | 2554052.2259 | 1156717.2951
43 | 2554033.577 | 1156744.6247 | 2554040.7222 | 1156748.4276 | 2554077.7972 | 1156648.0918 | 2554089.7888 | 1156652.8915 | 2554099.8927 | 1156626.6166
44 | 2554074.9114 | 1156655.9016 | 2554052.2259 | 1156717.2951
45 | 2553925.3996 | 1156019.2724 | 2553925.6261 | 1156011.3514
46 | 2553917.5909 | 1156058.8234 | 2553920.956 | 1156049.615 | 2553923.3295 | 1156043.1045 | 2553923.5674 | 1156041.1239 | 2553925.153 | 1156027.8937 | 2553925.3996 | 1156019.2724
47 | 2553925.6261 | 1156011.3514 | 2553926.7311 | 1155972.7085 | 2553928.2519 | 1155945.3006
48 | 2553928.2519 | 1155945.3006 | 2553931.3058 | 1155890.2638 | 2553934.2624 | 1155874.5197
49 | 2554285.3738 | 1156245.6321 | 2554275.4109 | 1156233.4127 | 2554240.5465 | 1156221.1163 | 2554220.9888 | 1156217.8303 | 2554203.304 | 1156218.7879
50 | 2554203.304 | 1156218.7879 | 2554195.9029 | 1156272.9725 | 2554183.5631 | 1156273.8893 | 2554181.2704 | 1156289.1924
51 | 2554285.3738 | 1156245.6321 | 2554299.238 | 1156257.5773 | 2554303.4793 | 1156274.765 | 2554313.1047 | 1156279.1076
52 | 2554465.6295 | 1156308.2397 | 2554455.3431 | 1156307.9065 | 2554456.6586 | 1156293.2889 | 2554434.5639 | 1156282.0506 | 2554405.7381 | 1156278.1785 | 2554373.6786 | 1156281.7016 | 2554338.128 | 1156285.9851 | 2554314.2142 | 1156279.6081 | 2554313.1047 | 1156279.1076
53 | 2554074.9114 | 1156655.9016 | 2554077.7972 | 1156648.0918 | 2554089.7888 | 1156652.8915

## bus_geodata
| x | y | coords
0 | 2553785.7859 | 1156109.5375
1 | 2553844.4255 | 1156100.6787
2 | 2553749.7764 | 1156142.5124
3 | 2553881.4639 | 1156083.4536
4 | 2553719.7688 | 1156204.3424
5 | 2553891.9525 | 1156077.1812
6 | 2553741.5667 | 1156280.5548
7 | 2553732.2096 | 1156323.143
8 | 2553727.4351 | 1156336.3187
9 | 2553782.36 | 1156342.1582
10 | 2553866.0762 | 1156554.5547
11 | 2554024.752 | 1156668.1701
12 | 2554706.6719 | 1156332.5239
13 | 2554729.6109 | 1156334.6244
14 | 2554741.2284 | 1156155.5328
15 | 2554669.9139 | 1156177.7488
16 | 2554694.3865 | 1156011.2555
17 | 2554557.5897 | 1155982.1922
18 | 2554422.5652 | 1156001.6515
19 | 2554702.7229 | 1155946.2144
20 | 2554410.8106 | 1155776.735
21 | 2554277.1155 | 1155976.1617
22 | 2554432.2123 | 1156082.8443
23 | 2554507.842 | 1155866.4212
24 | 2554195.3215 | 1155972.6541
25 | 2554283.6744 | 1155882.5119
26 | 2554191.2563 | 1155916.3002
27 | 2553917.8339 | 1156947.3354
28 | 2553920.9778 | 1156943.794
29 | 2553870.8101 | 1156920.5957
30 | 2553940.8467 | 1156938.6696
31 | 2553944.8999 | 1156928.0542
32 | 2554000.8647 | 1156815.7122
33 | 2553973.7336 | 1156807.5492
34 | 2554067.0644 | 1156809.389
35 | 2554074.2335 | 1156798.2783
36 | 2554039.7703 | 1156799.6589
37 | 2554087.1867 | 1156767.403
38 | 2554032.5541 | 1156796.2928
39 | 2554095.8515 | 1156746.7495
40 | 2554033.577 | 1156744.6247
41 | 2554052.2259 | 1156717.2951
42 | 2554099.8927 | 1156626.6166
43 | 2553925.3996 | 1156019.2724
44 | 2553925.6261 | 1156011.3514
45 | 2553917.5909 | 1156058.8234
46 | 2553928.2519 | 1155945.3006
47 | 2553934.2624 | 1155874.5197
48 | 2554203.304 | 1156218.7879
49 | 2554285.3738 | 1156245.6321
50 | 2554181.2704 | 1156289.1924
51 | 2554313.1047 | 1156279.1076
52 | 2554074.9114 | 1156655.9016
53 | 2554089.7888 | 1156652.8915
54 | 2554465.6295 | 1156308.2397
55 | 2554033.577 | 1156744.6247

## line_std_types
| c_nf_per_km | r_ohm_per_km | x_ohm_per_km | max_i_ka | type | q_mm2 | alpha | voltage_rating
NAYY 4x50 SE | 210 | 0.642 | 0.083 | 0.142 | cs | 50 | 0.00403 | LV
NAYY 4x120 SE | 264 | 0.225 | 0.08 | 0.242 | cs | 120 | 0.00403 | LV
NAYY 4x150 SE | 261 | 0.208 | 0.08 | 0.27 | cs | 150 | 0.00403 | LV
NA2XS2Y 1x95 RM/25 12/20 kV | 216 | 0.313 | 0.132 | 0.252 | cs | 95 | 0.00403 | MV
NA2XS2Y 1x185 RM/25 12/20 kV | 273 | 0.161 | 0.117 | 0.362 | cs | 185 | 0.00403 | MV
NA2XS2Y 1x240 RM/25 12/20 kV | 304 | 0.122 | 0.112 | 0.421 | cs | 240 | 0.00403 | MV
NA2XS2Y 1x95 RM/25 6/10 kV | 315 | 0.313 | 0.123 | 0.249 | cs | 95 | 0.00403 | MV
NA2XS2Y 1x185 RM/25 6/10 kV | 406 | 0.161 | 0.11 | 0.358 | cs | 185 | 0.00403 | MV
NA2XS2Y 1x240 RM/25 6/10 kV | 456 | 0.122 | 0.105 | 0.416 | cs | 240 | 0.00403 | MV
NA2XS2Y 1x150 RM/25 12/20 kV | 250 | 0.206 | 0.116 | 0.319 | cs | 150 | 0.00403 | MV
NA2XS2Y 1x120 RM/25 12/20 kV | 230 | 0.253 | 0.119 | 0.283 | cs | 120 | 0.00403 | MV
NA2XS2Y 1x70 RM/25 12/20 kV | 190 | 0.443 | 0.132 | 0.22 | cs | 70 | 0.00403 | MV
NA2XS2Y 1x150 RM/25 6/10 kV | 360 | 0.206 | 0.11 | 0.315 | cs | 150 | 0.00403 | MV
NA2XS2Y 1x120 RM/25 6/10 kV | 340 | 0.253 | 0.113 | 0.28 | cs | 120 | 0.00403 | MV
NA2XS2Y 1x70 RM/25 6/10 kV | 280 | 0.443 | 0.123 | 0.217 | cs | 70 | 0.00403 | MV
N2XS(FL)2Y 1x120 RM/35 64/110 kV | 112 | 0.153 | 0.166 | 0.366 | cs | 120 | 0.00393 | HV
N2XS(FL)2Y 1x185 RM/35 64/110 kV | 125 | 0.099 | 0.156 | 0.457 | cs | 185 | 0.00393 | HV
N2XS(FL)2Y 1x240 RM/35 64/110 kV | 135 | 0.075 | 0.149 | 0.526 | cs | 240 | 0.00393 | HV
N2XS(FL)2Y 1x300 RM/35 64/110 kV | 144 | 0.06 | 0.144 | 0.588 | cs | 300 | 0.00393 | HV
15-AL1/3-ST1A 0.4 | 11 | 1.8769 | 0.35 | 0.105 | ol | 16 | 0.00403 | LV
24-AL1/4-ST1A 0.4 | 11.25 | 1.2012 | 0.335 | 0.14 | ol | 24 | 0.00403 | LV
48-AL1/8-ST1A 0.4 | 12.2 | 0.5939 | 0.3 | 0.21 | ol | 48 | 0.00403 | LV
94-AL1/15-ST1A 0.4 | 13.2 | 0.306 | 0.29 | 0.35 | ol | 94 | 0.00403 | LV
34-AL1/6-ST1A 10.0 | 9.7 | 0.8342 | 0.36 | 0.17 | ol | 34 | 0.00403 | MV
48-AL1/8-ST1A 10.0 | 10.1 | 0.5939 | 0.35 | 0.21 | ol | 48 | 0.00403 | MV
70-AL1/11-ST1A 10.0 | 10.4 | 0.4132 | 0.339 | 0.29 | ol | 70 | 0.00403 | MV
94-AL1/15-ST1A 10.0 | 10.75 | 0.306 | 0.33 | 0.35 | ol | 94 | 0.00403 | MV
122-AL1/20-ST1A 10.0 | 11.1 | 0.2376 | 0.323 | 0.41 | ol | 122 | 0.00403 | MV
149-AL1/24-ST1A 10.0 | 11.25 | 0.194 | 0.315 | 0.47 | ol | 149 | 0.00403 | MV
34-AL1/6-ST1A 20.0 | 9.15 | 0.8342 | 0.382 | 0.17 | ol | 34 | 0.00403 | MV
48-AL1/8-ST1A 20.0 | 9.5 | 0.5939 | 0.372 | 0.21 | ol | 48 | 0.00403 | MV
70-AL1/11-ST1A 20.0 | 9.7 | 0.4132 | 0.36 | 0.29 | ol | 70 | 0.00403 | MV
94-AL1/15-ST1A 20.0 | 10 | 0.306 | 0.35 | 0.35 | ol | 94 | 0.00403 | MV
122-AL1/20-ST1A 20.0 | 10.3 | 0.2376 | 0.344 | 0.41 | ol | 122 | 0.00403 | MV
149-AL1/24-ST1A 20.0 | 10.5 | 0.194 | 0.337 | 0.47 | ol | 149 | 0.00403 | MV
184-AL1/30-ST1A 20.0 | 10.75 | 0.1571 | 0.33 | 0.535 | ol | 184 | 0.00403 | MV
243-AL1/39-ST1A 20.0 | 11 | 0.1188 | 0.32 | 0.645 | ol | 243 | 0.00403 | MV
48-AL1/8-ST1A 110.0 | 8 | 0.5939 | 0.46 | 0.21 | ol | 48 | 0.00403 | HV
70-AL1/11-ST1A 110.0 | 8.4 | 0.4132 | 0.45 | 0.29 | ol | 70 | 0.00403 | HV
94-AL1/15-ST1A 110.0 | 8.65 | 0.306 | 0.44 | 0.35 | ol | 94 | 0.00403 | HV
122-AL1/20-ST1A 110.0 | 8.5 | 0.2376 | 0.43 | 0.41 | ol | 122 | 0.00403 | HV
149-AL1/24-ST1A 110.0 | 8.75 | 0.194 | 0.41 | 0.47 | ol | 149 | 0.00403 | HV
184-AL1/30-ST1A 110.0 | 8.8 | 0.1571 | 0.4 | 0.535 | ol | 184 | 0.00403 | HV
243-AL1/39-ST1A 110.0 | 9 | 0.1188 | 0.39 | 0.645 | ol | 243 | 0.00403 | HV
305-AL1/39-ST1A 110.0 | 9.2 | 0.0949 | 0.38 | 0.74 | ol | 305 | 0.00403 | HV
490-AL1/64-ST1A 110.0 | 9.75 | 0.059 | 0.37 | 0.96 | ol | 490 | 0.00403 | HV
679-AL1/86-ST1A 110.0 | 9.95 | 0.042 | 0.36 | 1.15 | ol | 679 | 0.00403 | HV
490-AL1/64-ST1A 220.0 | 10 | 0.059 | 0.285 | 0.96 | ol | 490 | 0.00403 | HV
679-AL1/86-ST1A 220.0 | 11.7 | 0.042 | 0.275 | 1.15 | ol | 679 | 0.00403 | HV
490-AL1/64-ST1A 380.0 | 11 | 0.059 | 0.253 | 0.96 | ol | 490 | 0.00403 | HV
679-AL1/86-ST1A 380.0 | 14.6 | 0.042 | 0.25 | 1.15 | ol | 679 | 0.00403 | HV

## trafo_std_types
| i0_percent | pfe_kw | vkr_percent | sn_mva | vn_lv_kv | vn_hv_kv | vk_percent | shift_degree | vector_group | tap_side | tap_neutral | tap_min | tap_max | tap_step_degree | tap_step_percent | tap_phase_shifter
160 MVA 380/110 kV | 0.06 | 60 | 0.25 | 160 | 110 | 380 | 12.2 | 0 | Yy0 | hv | 0 | -9 | 9 | 0 | 1.5 | FALSE
100 MVA 220/110 kV | 0.06 | 55 | 0.26 | 100 | 110 | 220 | 12 | 0 | Yy0 | hv | 0 | -9 | 9 | 0 | 1.5 | FALSE
63 MVA 110/20 kV | 0.04 | 22 | 0.32 | 63 | 20 | 110 | 18 | 150 | YNd5 | hv | 0 | -9 | 9 | 0 | 1.5 | FALSE
40 MVA 110/20 kV | 0.05 | 18 | 0.34 | 40 | 20 | 110 | 16.2 | 150 | YNd5 | hv | 0 | -9 | 9 | 0 | 1.5 | FALSE
25 MVA 110/20 kV | 0.07 | 14 | 0.41 | 25 | 20 | 110 | 12 | 150 | YNd5 | hv | 0 | -9 | 9 | 0 | 1.5 | FALSE
63 MVA 110/10 kV | 0.04 | 22 | 0.32 | 63 | 10 | 110 | 18 | 150 | YNd5 | hv | 0 | -9 | 9 | 0 | 1.5 | FALSE
40 MVA 110/10 kV | 0.05 | 18 | 0.34 | 40 | 10 | 110 | 16.2 | 150 | YNd5 | hv | 0 | -9 | 9 | 0 | 1.5 | FALSE
25 MVA 110/10 kV | 0.07 | 14 | 0.41 | 25 | 10 | 110 | 12 | 150 | YNd5 | hv | 0 | -9 | 9 | 0 | 1.5 | FALSE
0.25 MVA 20/0.4 kV | 0.32 | 0.8 | 1.44 | 0.25 | 0.4 | 20 | 6 | 150 | Yzn5 | hv | 0 | -2 | 2 | 0 | 2.5 | FALSE
0.4 MVA 20/0.4 kV | 0.3375 | 1.35 | 1.425 | 0.4 | 0.4 | 20 | 6 | 150 | Dyn5 | hv | 0 | -2 | 2 | 0 | 2.5 | FALSE
0.63 MVA 20/0.4 kV | 0.2619 | 1.65 | 1.206 | 0.63 | 0.4 | 20 | 6 | 150 | Dyn5 | hv | 0 | -2 | 2 | 0 | 2.5 | FALSE
0.25 MVA 10/0.4 kV | 0.24 | 0.6 | 1.2 | 0.25 | 0.4 | 10 | 4 | 150 | Dyn5 | hv | 0 | -2 | 2 | 0 | 2.5 | FALSE
0.4 MVA 10/0.4 kV | 0.2375 | 0.95 | 1.325 | 0.4 | 0.4 | 10 | 4 | 150 | Dyn5 | hv | 0 | -2 | 2 | 0 | 2.5 | FALSE
0.63 MVA 10/0.4 kV | 0.1873 | 1.18 | 1.0794 | 0.63 | 0.4 | 10 | 4 | 150 | Dyn5 | hv | 0 | -2 | 2 | 0 | 2.5 | FALSE

## trafo3w_std_types
| sn_hv_mva | sn_mv_mva | sn_lv_mva | vn_hv_kv | vn_mv_kv | vn_lv_kv | vk_hv_percent | vk_mv_percent | vk_lv_percent | vkr_hv_percent | vkr_mv_percent | vkr_lv_percent | pfe_kw | i0_percent | shift_mv_degree | shift_lv_degree | vector_group | tap_side | tap_neutral | tap_min | tap_max | tap_step_percent
63/25/38 MVA 110/20/10 kV | 63 | 25 | 38 | 110 | 20 | 10 | 10.4 | 10.4 | 10.4 | 0.28 | 0.32 | 0.35 | 35 | 0.89 | 0 | 0 | YN0yn0yn0 | hv | 0 | -10 | 10 | 1.2
63/25/38 MVA 110/10/10 kV | 63 | 25 | 38 | 110 | 10 | 10 | 10.4 | 10.4 | 10.4 | 0.28 | 0.32 | 0.35 | 35 | 0.89 | 0 | 0 | YN0yn0yn0 | hv | 0 | -10 | 10 | 1.2

## fuse_std_types
| fuse_type | i_rated_a | t_avg | t_min | t_total | x_avg | x_min | x_total
HV 100A | HV 100A | 100 | 0 | [10.0, 3.64, 0.854, 0.281, 0.1, 0.0531, 0.022, 0.01] | [10.0, 4.267, 1.21, 0.403, 0.1, 0.058, 0.022, 0.01] | 0 | [300.0, 350.0, 450.0, 550.0, 700.0, 850.0, 1200.0, 1752.0] | [600.0, 700.0, 900.0, 1150.0, 1665.0, 2000.0, 3000.0, 4313.0]
HV 10A | HV 10A | 10 | 0 | [10.0, 1675.0, 0.344, 0.156, 0.1, 0.0417, 0.0171, 0.01] | [10.0, 1.3, 0.3, 0.155, 0.1, 0.0555, 0.023, 0.01] | 0 | [30.0, 32.0, 35.0, 37.0, 39.0, 50.0, 70.0, 88.0] | [60.0, 70.0, 80.0, 87.0, 94.0, 110.0, 150.0, 216.0]
HV 125A | HV 125A | 125 | 0 | [10.0, 1.82, 0.344, 0.1, 0.0467, 0.0269, 0.01] | [10.0, 2.478, 0.426, 0.1, 0.0427, 0.0211, 0.01] | 0 | [375.0, 500.0, 700.0, 925.0, 1200.0, 1500.0, 2341.0] | [750.0, 1000.0, 1500.0, 2200.0, 3000.0, 4000.0, 5765.0]
HV 160A | HV 160A | 160 | 0 | [10.0, 4.15, 1.03, 0.198, 0.1, 0.051, 0.0172, 0.01] | [10.0, 2.3, 0.734, 0.274, 0.1, 0.046, 0.0177, 0.01] | 0 | [480.0, 550.0, 700.0, 1000.0, 1260.0, 1600.0, 2500.0, 3227.0] | [960.0, 1300.0, 1700.0, 2200.0, 2996.0, 4000.0, 6000.0, 7946.0]
HV 16A | HV 16A | 16 | 0 | [10.0, 0.352, 0.164, 0.1, 0.0649, 0.0342, 0.01] | [10.0, 2.34, 0.722, 0.181, 0.1, 0.055, 0.0296, 0.01] | 0 | [48.0, 60.0, 65.0, 71.0, 80.0, 100.0, 162.0] | [96.0, 110.0, 125.0, 150.0, 168.0, 200.0, 250.0, 398.0]
HV 200A | HV 200A | 200 | 0 | [10.0, 4.267, 1.21, 0.403, 0.1, 0.058, 0.022, 0.01] | [10.0, 3.73, 1.654, 0.328, 0.1, 0.0531, 0.019, 0.01] | 0 | [600.0, 700.0, 900.0, 1150.0, 1665.0, 2000.0, 3000.0, 4313.0] | [1200.0, 1500.0, 1800.0, 2700.0, 3960.0, 5000.0, 7500.0, 10620.0]
HV 20A | HV 20A | 20 | 0 | [10.0, 1.3, 0.3, 0.155, 0.1, 0.0555, 0.023, 0.01] | [10.0, 1.3, 0.161, 0.1, 0.0611, 0.0399, 0.0141, 0.01] | 0 | [60.0, 70.0, 80.0, 87.0, 94.0, 110.0, 150.0, 216.0] | [120.0, 150.0, 200.0, 223.0, 260.0, 300.0, 450.0, 532.0]
HV 25A | HV 25A | 25 | 0 | [10.0, 2.512, 0.833, 0.299, 0.1, 0.0372, 0.0223, 0.01] | [10.0, 3.125, 0.597, 0.198, 0.1, 0.0378, 0.022, 0.01] | 0 | [75.0, 82.0, 90.0, 100.0, 124.0, 170.0, 200.0, 289.0] | [150.0, 170.0, 210.0, 250.0, 294.0, 400.0, 500.0, 711.0]
HV 31.5A | HV 31.5A | 31.5 | 0 | [10.0, 2.34, 0.722, 0.181, 0.1, 0.055, 0.0296, 0.01] | [10.0, 2.84, 0.368, 0.164, 0.1, 0.0621, 0.0378, 0.0195, 0.01] | 0 | [95.0, 110.0, 125.0, 150.0, 165.0, 200.0, 250.0, 390.0] | [189.0, 220.0, 300.0, 350.0, 393.0, 450.0, 530.0, 700.0, 960.0]
HV 40A | HV 40A | 40 | 0 | [10.0, 1.3, 0.161, 0.1, 0.0611, 0.0399, 0.0141, 0.01] | [10.0, 2.05, 0.369, 0.198, 0.1, 0.051, 0.0298, 0.01] | 0 | [120.0, 150.0, 200.0, 223.0, 260.0, 300.0, 450.0, 532.0] | [240.0, 300.0, 400.0, 450.0, 530.0, 650.0, 800.0, 1311.0]
HV 50A | HV 50A | 50 | 0 | [10.0, 3.215, 0.597, 0.198, 0.1, 0.0378, 0.022, 0.01] | [10.0, 3.64, 0.854, 0.281, 0.1, 0.0531, 0.022, 0.01] | 0 | [150.0, 170.0, 210.0, 250.0, 294.0, 400.0, 500.0, 711.0] | [300.0, 350.0, 450.0, 550.0, 700.0, 850.0, 1200.0, 1752.0]
HV 6.3A | HV 6.3A | 6.3 | 0 | [10.0, 1.39, 0.344, 0.168, 0.1, 0.056, 0.0263, 0.01] | [10.0, 1.711, 0.516, 0.198, 0.1, 0.0634, 0.0303, 0.01] | 0 | [19.0, 19.5, 20.4, 20.8, 22.0, 25.0, 32.0, 48.0] | [38.0, 40.0, 43.0, 48.0, 53.0, 60.0, 75.0, 118.0]
HV 63A | HV 63A | 63 | 0 | [10.0, 2.84, 0.368, 0.164, 0.1, 0.0621, 0.0378, 0.0195, 0.01] | [10.0, 1.82, 0.344, 0.1, 0.0467, 0.0269, 0.01] | 0 | [189.0, 220.0, 300.0, 350.0, 393.0, 450.0, 530.0, 700.0, 961.0] | [378.0, 500.0, 700.0, 934.0, 1200.0, 1500.0, 2366.0]
HV 80A | HV 80A | 80 | 0 | [10.0, 2.05, 0.369, 0.198, 0.1, 0.051, 0.0298, 0.01] | [10.0, 4.15, 1.03, 0.198, 0.1, 0.051, 0.0172, 0.01] | 0 | [240.0, 300.0, 400.0, 450.0, 530.0, 650.0, 800.0, 1311.0] | [480.0, 550.0, 700.0, 1000.0, 1260.0, 1600.0, 2500.0, 3227.0]
Siemens NH-1-100 | Siemens NH-1-100 | 100 | [5400.0, 2000.0, 400.0, 20.0, 1.0, 0.2, 0.012, 0.004] | 0 | 0 | [150.0, 190.0, 250.0, 430.0, 900.0, 1250.0, 2700.0, 3600.0] | 0 | 0
Siemens NH-1-125 | Siemens NH-1-125 | 125 | [4800.0, 120.0, 7.0, 0.1, 0.004] | 0 | 0 | [180.0, 400.0, 740.0, 2000.0, 4250.0] | 0 | 0
Siemens NH-1-16 | Siemens NH-1-16 | 16 | [4000.0, 400.0, 2.0, 0.1, 0.04, 0.01] | 0 | 0 | [26.0, 35.0, 75.0, 150.0, 200.0, 300.0] | 0 | 0
Siemens NH-1-160 | Siemens NH-1-160 | 160 | [4800.0, 120.0, 7.0, 0.1, 0.004] | 0 | 0 | [210.0, 500.0, 900.0, 2300.0, 5000.0] | 0 | 0
Siemens NH-1-25 | Siemens NH-1-25 | 25 | [4000.0, 1000.0, 10.0, 0.2, 0.02, 0.01] | 0 | 0 | [40.0, 50.0, 100.0, 210.0, 400.0, 500.0] | 0 | 0
Siemens NH-1-50 | Siemens NH-1-50 | 50 | [4000.0, 40.0, 4.0, 1.0, 0.02, 0.01] | 0 | 0 | [86.0, 200.0, 300.0, 400.0, 1000.0, 1280.0] | 0 | 0
Siemens NH-1-63 | Siemens NH-1-63 | 63 | [4000.0, 100.0, 10.0, 2.0, 0.04, 0.01] | 0 | 0 | [100.0, 200.0, 300.0, 400.0, 1000.0, 1500.0] | 0 | 0
Siemens NH-1-80 | Siemens NH-1-80 | 80 | [4800.0, 120.0, 7.0, 0.1, 0.01] | 0 | 0 | [150.58, 250.0, 450.0, 1150.0, 2470.0] | 0 | 0
Siemens NH-2-1000 | Siemens NH-2-1000 | 1000 | [4800.0, 120.0, 7.0, 0.1, 0.004] | 0 | 0 | [1900.0, 3500.0, 8400.0, 24000.0, 52000.0] | 0 | 0
Siemens NH-2-200 | Siemens NH-2-200 | 200 | [4800.0, 120.0, 7.0, 0.1, 0.004] | 0 | 0 | [280.0, 650.0, 1200.0, 3000.0, 7000.0] | 0 | 0
Siemens NH-2-224 | Siemens NH-2-224 | 224 | [4800.0, 120.0, 7.0, 0.2, 0.04, 0.004] | 0 | 0 | [400.0, 750.0, 1453.0, 3025.0, 4315.0, 7600.0] | 0 | 0
Siemens NH-2-250 | Siemens NH-2-250 | 250 | [4800.0, 120.0, 7.0, 0.1, 0.004] | 0 | 0 | [450.0, 800.0, 1650.0, 4000.0, 8500.0] | 0 | 0
Siemens NH-2-315 | Siemens NH-2-315 | 315 | [4800.0, 120.0, 7.0, 0.1, 0.004] | 0 | 0 | [550.0, 920.0, 1900.0, 5000.0, 11000.0] | 0 | 0
Siemens NH-2-355 | Siemens NH-2-355 | 355 | [4800.0, 120.0, 6.0, 0.1, 0.004] | 0 | 0 | [650.0, 1116.27, 2350.0, 5840.0, 12790.0] | 0 | 0
Siemens NH-2-400 | Siemens NH-2-400 | 400 | [4800.0, 120.0, 7.0, 0.1, 0.004] | 0 | 0 | [720.0, 1350.0, 2800.0, 6500.0, 15000.0] | 0 | 0
Siemens NH-2-425 | Siemens NH-2-425 | 425 | [4800.0, 120.0, 7.0, 0.1, 0.004] | 0 | 0 | [850.0, 1500.0, 3050.0, 7500.0, 16500.0] | 0 | 0
Siemens NH-2-630 | Siemens NH-2-630 | 630 | [4800.0, 120.0, 7.0, 0.1, 0.004] | 0 | 0 | [1200.0, 2000.0, 4800.0, 12000.0, 26000.0] | 0 | 0

## dtypes
| element | column | dtype
0 | bus | name | object
1 | bus | vn_kv | float64
2 | bus | type | object
3 | bus | zone | object
4 | bus | in_service | bool
5 | load | name | object
6 | load | bus | uint32
7 | load | p_mw | float64
8 | load | q_mvar | float64
9 | load | const_z_percent | float64
10 | load | const_i_percent | float64
11 | load | sn_mva | float64
12 | load | scaling | float64
13 | load | in_service | bool
14 | load | type | object
15 | ext_grid | name | object
16 | ext_grid | bus | uint32
17 | ext_grid | vm_pu | float64
18 | ext_grid | va_degree | float64
19 | ext_grid | slack_weight | float64
20 | ext_grid | in_service | bool
21 | line | name | object
22 | line | std_type | object
23 | line | from_bus | uint32
24 | line | to_bus | uint32
25 | line | length_km | float64
26 | line | r_ohm_per_km | float64
27 | line | x_ohm_per_km | float64
28 | line | c_nf_per_km | float64
29 | line | g_us_per_km | float64
30 | line | max_i_ka | float64
31 | line | df | float64
32 | line | parallel | uint32
33 | line | type | object
34 | line | in_service | bool
35 | trafo | name | object
36 | trafo | std_type | object
37 | trafo | hv_bus | uint32
38 | trafo | lv_bus | uint32
39 | trafo | sn_mva | float64
40 | trafo | vn_hv_kv | float64
41 | trafo | vn_lv_kv | float64
42 | trafo | vk_percent | float64
43 | trafo | vkr_percent | float64
44 | trafo | pfe_kw | float64
45 | trafo | i0_percent | float64
46 | trafo | shift_degree | float64
47 | trafo | tap_side | object
48 | trafo | tap_neutral | int32
49 | trafo | tap_min | int32
50 | trafo | tap_max | int32
51 | trafo | tap_step_percent | float64
52 | trafo | tap_step_degree | float64
53 | trafo | tap_pos | int32
54 | trafo | tap_phase_shifter | bool
55 | trafo | parallel | uint32
56 | trafo | df | float64
57 | trafo | in_service | bool
58 | line_geodata | coords | object
59 | bus_geodata | x | float64
60 | bus_geodata | y | float64
61 | bus_geodata | coords | object

## parameters
| version | format_version | converged | OPF_converged | name | f_hz | sn_mva
0 | 2.14.6 | 2.14.0 | FALSE | FALSE |  | 50 | 1