## bus
| name | vn_kv | type | zone | in_service
0 | bus_LV_5805-4_0_5_node_0 | 0.4 | n |  | TRUE
1 | bus_LV_5805-4_0_5_node_1 | 0.4 | n |  | TRUE
2 | bus_LV_5805-4_0_5_node_2 | 0.4 | n |  | TRUE
3 | bus_LV_5805-4_0_5_node_3 | 0.4 | n |  | TRUE
4 | bus_LV_5805-4_0_5_node_4 | 0.4 | n |  | TRUE
5 | bus_LV_5805-4_0_5_node_5 | 0.4 | n |  | TRUE
6 | bus_LV_5805-4_0_5_node_9 | 0.4 | n |  | TRUE
7 | bus_LV_5805-4_0_5_node_41 | 0.4 | n |  | TRUE
8 | bus_LV_5805-4_0_5_node_21 | 0.4 | n |  | TRUE
9 | bus_LV_5805-4_0_5_node_19 | 0.4 | n |  | TRUE
10 | bus_LV_5805-4_0_5_node_7 | 0.4 | n |  | TRUE
11 | bus_LV_5805-4_0_5_node_39 | 0.4 | n |  | TRUE
12 | bus_LV_5805-4_0_5_node_6 | 0.4 | n |  | TRUE
13 | bus_LV_5805-4_0_5_node_8 | 0.4 | n |  | TRUE
14 | bus_LV_5805-4_0_5_node_10 | 0.4 | n |  | TRUE
15 | bus_LV_5805-4_0_5_node_11 | 0.4 | n |  | TRUE
16 | bus_LV_5805-4_0_5_node_22 | 0.4 | n |  | TRUE
17 | bus_LV_5805-4_0_5_node_15 | 0.4 | n |  | TRUE
18 | bus_LV_5805-4_0_5_node_18 | 0.4 | n |  | TRUE
19 | bus_LV_5805-4_0_5_node_23 | 0.4 | n |  | TRUE
20 | bus_LV_5805-4_0_5_node_12 | 0.4 | n |  | TRUE
21 | bus_LV_5805-4_0_5_node_13 | 0.4 | n |  | TRUE
22 | bus_LV_5805-4_0_5_node_14 | 0.4 | n |  | TRUE
23 | bus_LV_5805-4_0_5_node_16 | 0.4 | n |  | TRUE
24 | bus_LV_5805-4_0_5_node_17 | 0.4 | n |  | TRUE
25 | bus_LV_5805-4_0_5_node_28 | 0.4 | n |  | TRUE
26 | bus_LV_5805-4_0_5_node_27 | 0.4 | n |  | TRUE
27 | bus_LV_5805-4_0_5_node_24 | 0.4 | n |  | TRUE
28 | bus_LV_5805-4_0_5_node_66 | 0.4 | n |  | TRUE
29 | bus_LV_5805-4_0_5_node_36 | 0.4 | n |  | TRUE
30 | bus_LV_5805-4_0_5_node_35 | 0.4 | n |  | TRUE
31 | bus_LV_5805-4_0_5_node_25 | 0.4 | n |  | TRUE
32 | bus_LV_5805-4_0_5_node_56 | 0.4 | n |  | TRUE
33 | bus_LV_5805-4_0_5_node_20 | 0.4 | n |  | TRUE
34 | bus_LV_5805-4_0_5_node_29 | 0.4 | n |  | TRUE
35 | bus_LV_5805-4_0_5_node_26 | 0.4 | n |  | TRUE
36 | bus_LV_5805-4_0_5_node_37 | 0.4 | n |  | TRUE
37 | bus_LV_5805-4_0_5_node_33 | 0.4 | n |  | TRUE
38 | bus_LV_5805-4_0_5_node_30 | 0.4 | n |  | TRUE
39 | bus_LV_5805-4_0_5_node_31 | 0.4 | n |  | TRUE
40 | bus_LV_5805-4_0_5_node_32 | 0.4 | n |  | TRUE
41 | bus_LV_5805-4_0_5_node_34 | 0.4 | n |  | TRUE
42 | bus_LV_5805-4_0_5_node_49 | 0.4 | n |  | TRUE
43 | bus_LV_5805-4_0_5_node_50 | 0.4 | n |  | TRUE
44 | bus_LV_5805-4_0_5_node_38 | 0.4 | n |  | TRUE
45 | bus_LV_5805-4_0_5_node_40 | 0.4 | n |  | TRUE
46 | bus_LV_5805-4_0_5_node_42 | 0.4 | n |  | TRUE
47 | bus_LV_5805-4_0_5_node_43 | 0.4 | n |  | TRUE
48 | bus_LV_5805-4_0_5_node_44 | 0.4 | n |  | TRUE
49 | bus_LV_5805-4_0_5_node_45 | 0.4 | n |  | TRUE
50 | bus_LV_5805-4_0_5_node_46 | 0.4 | n |  | TRUE
51 | bus_LV_5805-4_0_5_node_47 | 0.4 | n |  | TRUE
52 | bus_LV_5805-4_0_5_node_48 | 0.4 | n |  | TRUE
53 | bus_LV_5805-4_0_5_node_93 | 0.4 | n |  | TRUE
54 | bus_LV_5805-4_0_5_node_90 | 0.4 | n |  | TRUE
55 | bus_LV_5805-4_0_5_node_193 | 0.4 | n |  | TRUE
56 | bus_LV_5805-4_0_5_node_91 | 0.4 | n |  | TRUE
57 | bus_LV_5805-4_0_5_node_51 | 0.4 | n |  | TRUE
58 | bus_LV_5805-4_0_5_node_52 | 0.4 | n |  | TRUE
59 | bus_LV_5805-4_0_5_node_61 | 0.4 | n |  | TRUE
60 | bus_LV_5805-4_0_5_node_59 | 0.4 | n |  | TRUE
61 | bus_LV_5805-4_0_5_node_64 | 0.4 | n |  | TRUE
62 | bus_LV_5805-4_0_5_node_187 | 0.4 | n |  | TRUE
63 | bus_LV_5805-4_0_5_node_65 | 0.4 | n |  | TRUE
64 | bus_LV_5805-4_0_5_node_62 | 0.4 | n |  | TRUE
65 | bus_LV_5805-4_0_5_node_53 | 0.4 | n |  | TRUE
66 | bus_LV_5805-4_0_5_node_54 | 0.4 | n |  | TRUE
67 | bus_LV_5805-4_0_5_node_55 | 0.4 | n |  | TRUE
68 | bus_LV_5805-4_0_5_node_57 | 0.4 | n |  | TRUE
69 | bus_LV_5805-4_0_5_node_58 | 0.4 | n |  | TRUE
70 | bus_LV_5805-4_0_5_node_67 | 0.4 | n |  | TRUE
71 | bus_LV_5805-4_0_5_node_85 | 0.4 | n |  | TRUE
72 | bus_LV_5805-4_0_5_node_70 | 0.4 | n |  | TRUE
73 | bus_LV_5805-4_0_5_node_185 | 0.4 | n |  | TRUE
74 | bus_LV_5805-4_0_5_node_173 | 0.4 | n |  | TRUE
75 | bus_LV_5805-4_0_5_node_63 | 0.4 | n |  | TRUE
76 | bus_LV_5805-4_0_5_node_73 | 0.4 | n |  | TRUE
77 | bus_LV_5805-4_0_5_node_74 | 0.4 | n |  | TRUE
78 | bus_LV_5805-4_0_5_node_68 | 0.4 | n |  | TRUE
79 | bus_LV_5805-4_0_5_node_80 | 0.4 | n |  | TRUE
80 | bus_LV_5805-4_0_5_node_186 | 0.4 | n |  | TRUE
81 | bus_LV_5805-4_0_5_node_69 | 0.4 | n |  | TRUE
82 | bus_LV_5805-4_0_5_node_71 | 0.4 | n |  | TRUE
83 | bus_LV_5805-4_0_5_node_72 | 0.4 | n |  | TRUE
84 | bus_LV_5805-4_0_5_node_75 | 0.4 | n |  | TRUE
85 | bus_LV_5805-4_0_5_node_76 | 0.4 | n |  | TRUE
86 | bus_LV_5805-4_0_5_node_120 | 0.4 | n |  | TRUE
87 | bus_LV_5805-4_0_5_node_81 | 0.4 | n |  | TRUE
88 | bus_LV_5805-4_0_5_node_82 | 0.4 | n |  | TRUE
89 | bus_LV_5805-4_0_5_node_84 | 0.4 | n |  | TRUE
90 | bus_LV_5805-4_0_5_node_175 | 0.4 | n |  | TRUE
91 | bus_LV_5805-4_0_5_node_77 | 0.4 | n |  | TRUE
92 | bus_LV_5805-4_0_5_node_78 | 0.4 | n |  | TRUE
93 | bus_LV_5805-4_0_5_node_79 | 0.4 | n |  | TRUE
94 | bus_LV_5805-4_0_5_node_192 | 0.4 | n |  | TRUE
95 | bus_LV_5805-4_0_5_node_172 | 0.4 | n |  | TRUE
96 | bus_LV_5805-4_0_5_node_171 | 0.4 | n |  | TRUE
97 | bus_LV_5805-4_0_5_node_121 | 0.4 | n |  | TRUE
98 | bus_LV_5805-4_0_5_node_181 | 0.4 | n |  | TRUE
99 | bus_LV_5805-4_0_5_node_182 | 0.4 | n |  | TRUE
100 | bus_LV_5805-4_0_5_node_83 | 0.4 | n |  | TRUE
101 | bus_LV_5805-4_0_5_node_174 | 0.4 | n |  | TRUE
102 | bus_LV_5805-4_0_5_node_86 | 0.4 | n |  | TRUE
103 | bus_LV_5805-4_0_5_node_87 | 0.4 | n |  | TRUE
104 | bus_LV_5805-4_0_5_node_88 | 0.4 | n |  | TRUE
105 | bus_LV_5805-4_0_5_node_89 | 0.4 | n |  | TRUE
106 | bus_LV_5805-4_0_5_node_96 | 0.4 | n |  | TRUE
107 | bus_LV_5805-4_0_5_node_196 | 0.4 | n |  | TRUE
108 | bus_LV_5805-4_0_5_node_194 | 0.4 | n |  | TRUE
109 | bus_LV_5805-4_0_5_node_94 | 0.4 | n |  | TRUE
110 | bus_LV_5805-4_0_5_node_195 | 0.4 | n |  | TRUE
111 | bus_LV_5805-4_0_5_node_92 | 0.4 | n |  | TRUE
112 | bus_LV_5805-4_0_5_node_95 | 0.4 | n |  | TRUE
113 | bus_LV_5805-4_0_5_node_97 | 0.4 | n |  | TRUE
114 | bus_LV_5805-4_0_5_node_98 | 0.4 | n |  | TRUE
115 | bus_LV_5805-4_0_5_node_100 | 0.4 | n |  | TRUE
116 | bus_LV_5805-4_0_5_node_101 | 0.4 | n |  | TRUE
117 | bus_LV_5805-4_0_5_node_102 | 0.4 | n |  | TRUE
118 | bus_LV_5805-4_0_5_node_103 | 0.4 | n |  | TRUE
119 | bus_LV_5805-4_0_5_node_104 | 0.4 | n |  | TRUE
120 | bus_LV_5805-4_0_5_node_105 | 0.4 | n |  | TRUE
121 | bus_LV_5805-4_0_5_node_106 | 0.4 | n |  | TRUE
122 | bus_LV_5805-4_0_5_node_107 | 0.4 | n |  | TRUE
123 | bus_LV_5805-4_0_5_node_153 | 0.4 | n |  | TRUE
124 | bus_LV_5805-4_0_5_node_127 | 0.4 | n |  | TRUE
125 | bus_LV_5805-4_0_5_node_151 | 0.4 | n |  | TRUE
126 | bus_LV_5805-4_0_5_node_108 | 0.4 | n |  | TRUE
127 | bus_LV_5805-4_0_5_node_109 | 0.4 | n |  | TRUE
128 | bus_LV_5805-4_0_5_node_112 | 0.4 | n |  | TRUE
129 | bus_LV_5805-4_0_5_node_113 | 0.4 | n |  | TRUE
130 | bus_LV_5805-4_0_5_node_136 | 0.4 | n |  | TRUE
131 | bus_LV_5805-4_0_5_node_110 | 0.4 | n |  | TRUE
132 | bus_LV_5805-4_0_5_node_111 | 0.4 | n |  | TRUE
133 | bus_LV_5805-4_0_5_node_183 | 0.4 | n |  | TRUE
134 | bus_LV_5805-4_0_5_node_125 | 0.4 | n |  | TRUE
135 | bus_LV_5805-4_0_5_node_184 | 0.4 | n |  | TRUE
136 | bus_LV_5805-4_0_5_node_114 | 0.4 | n |  | TRUE
137 | bus_LV_5805-4_0_5_node_133 | 0.4 | n |  | TRUE
138 | bus_LV_5805-4_0_5_node_134 | 0.4 | n |  | TRUE
139 | bus_LV_5805-4_0_5_node_135 | 0.4 | n |  | TRUE
140 | bus_LV_5805-4_0_5_node_189 | 0.4 | n |  | TRUE
141 | bus_LV_5805-4_0_5_node_117 | 0.4 | n |  | TRUE
142 | bus_LV_5805-4_0_5_node_115 | 0.4 | n |  | TRUE
143 | bus_LV_5805-4_0_5_node_116 | 0.4 | n |  | TRUE
144 | bus_LV_5805-4_0_5_node_118 | 0.4 | n |  | TRUE
145 | bus_LV_5805-4_0_5_node_119 | 0.4 | n |  | TRUE
146 | bus_LV_5805-4_0_5_node_149 | 0.4 | n |  | TRUE
147 | bus_LV_5805-4_0_5_node_126 | 0.4 | n |  | TRUE
148 | bus_LV_5805-4_0_5_node_122 | 0.4 | n |  | TRUE
149 | bus_LV_5805-4_0_5_node_123 | 0.4 | n |  | TRUE
150 | bus_LV_5805-4_0_5_node_124 | 0.4 | n |  | TRUE
151 | bus_LV_5805-4_0_5_node_197 | 0.4 | n |  | TRUE
152 | bus_LV_5805-4_0_5_node_188 | 0.4 | n |  | TRUE
153 | bus_LV_5805-4_0_5_node_128 | 0.4 | n |  | TRUE
154 | bus_LV_5805-4_0_5_node_129 | 0.4 | n |  | TRUE
155 | bus_LV_5805-4_0_5_node_130 | 0.4 | n |  | TRUE
156 | bus_LV_5805-4_0_5_node_131 | 0.4 | n |  | TRUE
157 | bus_LV_5805-4_0_5_node_132 | 0.4 | n |  | TRUE
158 | bus_LV_5805-4_0_5_node_166 | 0.4 | n |  | TRUE
159 | bus_LV_5805-4_0_5_node_138 | 0.4 | n |  | TRUE
160 | bus_LV_5805-4_0_5_node_141 | 0.4 | n |  | TRUE
161 | bus_LV_5805-4_0_5_node_137 | 0.4 | n |  | TRUE
162 | bus_LV_5805-4_0_5_node_146 | 0.4 | n |  | TRUE
163 | bus_LV_5805-4_0_5_node_152 | 0.4 | n |  | TRUE
164 | bus_LV_5805-4_0_5_node_165 | 0.4 | n |  | TRUE
165 | bus_LV_5805-4_0_5_node_150 | 0.4 | n |  | TRUE
166 | bus_LV_5805-4_0_5_node_168 | 0.4 | n |  | TRUE
167 | bus_LV_5805-4_0_5_node_164 | 0.4 | n |  | TRUE
168 | bus_LV_5805-4_0_5_node_139 | 0.4 | n |  | TRUE
169 | bus_LV_5805-4_0_5_node_142 | 0.4 | n |  | TRUE
170 | bus_LV_5805-4_0_5_node_140 | 0.4 | n |  | TRUE
171 | bus_LV_5805-4_0_5_node_145 | 0.4 | n |  | TRUE
172 | bus_LV_5805-4_0_5_node_163 | 0.4 | n |  | TRUE
173 | bus_LV_5805-4_0_5_node_143 | 0.4 | n |  | TRUE
174 | bus_LV_5805-4_0_5_node_144 | 0.4 | n |  | TRUE
175 | bus_LV_5805-4_0_5_node_148 | 0.4 | n |  | TRUE
176 | bus_LV_5805-4_0_5_node_147 | 0.4 | n |  | TRUE
177 | bus_LV_5805-4_0_5_node_191 | 0.4 | n |  | TRUE
178 | bus_LV_5805-4_0_5_node_162 | 0.4 | n |  | TRUE
179 | bus_LV_5805-4_0_5_node_154 | 0.4 | n |  | TRUE
180 | bus_LV_5805-4_0_5_node_155 | 0.4 | n |  | TRUE
181 | bus_LV_5805-4_0_5_node_156 | 0.4 | n |  | TRUE
182 | bus_LV_5805-4_0_5_node_160 | 0.4 | n |  | TRUE
183 | bus_LV_5805-4_0_5_node_190 | 0.4 | n |  | TRUE
184 | bus_LV_5805-4_0_5_node_169 | 0.4 | n |  | TRUE
185 | bus_LV_5805-4_0_5_node_158 | 0.4 | n |  | TRUE
186 | bus_LV_5805-4_0_5_node_170 | 0.4 | n |  | TRUE
187 | bus_LV_5805-4_0_5_node_157 | 0.4 | n |  | TRUE
188 | bus_LV_5805-4_0_5_node_159 | 0.4 | n |  | TRUE
189 | bus_LV_5805-4_0_5_node_161 | 0.4 | n |  | TRUE
190 | bus_LV_5805-4_0_5_node_176 | 0.4 | n |  | TRUE
191 | bus_LV_5805-4_0_5_node_177 | 0.4 | n |  | TRUE
192 | bus_LV_5805-4_0_5_node_180 | 0.4 | n |  | TRUE
193 | bus_LV_5805-4_0_5_node_179 | 0.4 | n |  | TRUE
194 | bus_LV_5805-4_0_5_node_178 | 0.4 | n |  | TRUE
195 | bus_MV_384_0_node_108 | 20 | n |  | TRUE

## load
| name | bus | p_mw | q_mvar | const_z_percent | const_i_percent | sn_mva | scaling | in_service | type
0 | LV_5805-4_0_5_load_0 | 0 | 0.0028593 | 0.0007166 | 0 | 0 |  | 1 | TRUE | wye
1 | LV_5805-4_0_5_load_1 | 1 | 0.0028618 | 0.00071724 | 0 | 0 |  | 1 | TRUE | wye
2 | LV_5805-4_0_5_load_2 | 2 | 0.0025007 | 0.00062674 | 0 | 0 |  | 1 | TRUE | wye
3 | LV_5805-4_0_5_load_3 | 3 | 0.0014992 | 0.00037573 | 0 | 0 |  | 1 | TRUE | wye
4 | LV_5805-4_0_5_load_4 | 4 | 0.0069363 | 0.0017384 | 0 | 0 |  | 1 | TRUE | wye
5 | LV_5805-4_0_5_load_5 | 5 | 0.0033144 | 0.00083068 | 0 | 0 |  | 1 | TRUE | wye
6 | LV_5805-4_0_5_load_41 | 7 | 0.0019095 | 0.00047855 | 0 | 0 |  | 1 | TRUE | wye
7 | LV_5805-4_0_5_load_21 | 8 | 0.0033094 | 0.00082941 | 0 | 0 |  | 1 | TRUE | wye
8 | LV_5805-4_0_5_load_19 | 9 | 0.00068207 | 0.00017094 | 0 | 0 |  | 1 | TRUE | wye
9 | LV_5805-4_0_5_load_7 | 10 | 0.0086323 | 0.0021635 | 0 | 0 |  | 1 | TRUE | wye
10 | LV_5805-4_0_5_load_39 | 11 | 0.00058121 | 0.00014567 | 0 | 0 |  | 1 | TRUE | wye
11 | LV_5805-4_0_5_load_6 | 12 | 0.0025007 | 0.00062673 | 0 | 0 |  | 1 | TRUE | wye
12 | LV_5805-4_0_5_load_10 | 14 | 0.0017585 | 0.00044072 | 0 | 0 |  | 1 | TRUE | wye
13 | LV_5805-4_0_5_load_11 | 15 | 0.0061232 | 0.0015346 | 0 | 0 |  | 1 | TRUE | wye
14 | LV_5805-4_0_5_load_18 | 18 | 0.0066873 | 0.001676 | 0 | 0 |  | 1 | TRUE | wye
15 | LV_5805-4_0_5_load_12 | 20 | 0.0013894 | 0.00034821 | 0 | 0 |  | 1 | TRUE | wye
16 | LV_5805-4_0_5_load_17 | 24 | 0.00037916 | 9.5025e-05 | 0 | 0 |  | 1 | TRUE | wye
17 | LV_5805-4_0_5_load_28 | 25 | 0.0029963 | 0.00075095 | 0 | 0 |  | 1 | TRUE | wye
18 | LV_5805-4_0_5_load_27 | 26 | 0.00050492 | 0.00012654 | 0 | 0 |  | 1 | TRUE | wye
19 | LV_5805-4_0_5_load_24 | 27 | 0.00090363 | 0.00022647 | 0 | 0 |  | 1 | TRUE | wye
20 | LV_5805-4_0_5_load_66 | 28 | 0.0016482 | 0.00041308 | 0 | 0 |  | 1 | TRUE | wye
21 | LV_5805-4_0_5_load_36 | 29 | 0.00090488 | 0.00022678 | 0 | 0 |  | 1 | TRUE | wye
22 | LV_5805-4_0_5_load_35 | 30 | 0.00055074 | 0.00013803 | 0 | 0 |  | 1 | TRUE | wye
23 | LV_5805-4_0_5_load_25 | 31 | 0.00044988 | 0.00011275 | 0 | 0 |  | 1 | TRUE | wye
24 | LV_5805-4_0_5_load_20 | 33 | 0.001319 | 0.00033058 | 0 | 0 |  | 1 | TRUE | wye
25 | LV_5805-4_0_5_load_29 | 34 | 0.0080094 | 0.0020074 | 0 | 0 |  | 1 | TRUE | wye
26 | LV_5805-4_0_5_load_26 | 35 | 0.00048169 | 0.00012072 | 0 | 0 |  | 1 | TRUE | wye
27 | LV_5805-4_0_5_load_37 | 36 | 0.0015488 | 0.00038816 | 0 | 0 |  | 1 | TRUE | wye
28 | LV_5805-4_0_5_load_33 | 37 | 0.00074428 | 0.00018653 | 0 | 0 |  | 1 | TRUE | wye
29 | LV_5805-4_0_5_load_30 | 38 | 0.00057248 | 0.00014348 | 0 | 0 |  | 1 | TRUE | wye
30 | LV_5805-4_0_5_load_32 | 40 | 0.0024396 | 0.00061142 | 0 | 0 |  | 1 | TRUE | wye
31 | LV_5805-4_0_5_load_34 | 41 | 0.00078125 | 0.0001958 | 0 | 0 |  | 1 | TRUE | wye
32 | LV_5805-4_0_5_load_49 | 42 | 0.0014494 | 0.00036326 | 0 | 0 |  | 1 | TRUE | wye
33 | LV_5805-4_0_5_load_38 | 44 | 0.001703 | 0.00042682 | 0 | 0 |  | 1 | TRUE | wye
34 | LV_5805-4_0_5_load_42 | 46 | 0.00077651 | 0.00019461 | 0 | 0 |  | 1 | TRUE | wye
35 | LV_5805-4_0_5_load_43 | 47 | 0.0011323 | 0.00028379 | 0 | 0 |  | 1 | TRUE | wye
36 | LV_5805-4_0_5_load_44 | 48 | 0.0016036 | 0.0004019 | 0 | 0 |  | 1 | TRUE | wye
37 | LV_5805-4_0_5_load_45 | 49 | 0.0014675 | 0.00036779 | 0 | 0 |  | 1 | TRUE | wye
38 | LV_5805-4_0_5_load_48 | 52 | 0.0055111 | 0.0013812 | 0 | 0 |  | 1 | TRUE | wye
39 | LV_5805-4_0_5_load_90 | 54 | 0.0011938 | 0.0002992 | 0 | 0 |  | 1 | TRUE | wye
40 | LV_5805-4_0_5_load_193 | 55 | 0.0023987 | 0.00060117 | 0 | 0 |  | 1 | TRUE | wye
41 | LV_5805-4_0_5_load_91 | 56 | 0.00066698 | 0.00016716 | 0 | 0 |  | 1 | TRUE | wye
42 | LV_5805-4_0_5_load_52 | 58 | 0.0011634 | 0.00029157 | 0 | 0 |  | 1 | TRUE | wye
43 | LV_5805-4_0_5_load_61 | 59 | 0.0022128 | 0.00055459 | 0 | 0 |  | 1 | TRUE | wye
44 | LV_5805-4_0_5_load_59 | 60 | 0.00042562 | 0.00010667 | 0 | 0 |  | 1 | TRUE | wye
45 | LV_5805-4_0_5_load_187 | 62 | 0.0036563 | 0.00091635 | 0 | 0 |  | 1 | TRUE | wye
46 | LV_5805-4_0_5_load_65 | 63 | 0.0018618 | 0.00046662 | 0 | 0 |  | 1 | TRUE | wye
47 | LV_5805-4_0_5_load_62 | 64 | 0.00089511 | 0.00022434 | 0 | 0 |  | 1 | TRUE | wye
48 | LV_5805-4_0_5_load_53 | 65 | 0.0017658 | 0.00044255 | 0 | 0 |  | 1 | TRUE | wye
49 | LV_5805-4_0_5_load_54 | 66 | 0.00091795 | 0.00023006 | 0 | 0 |  | 1 | TRUE | wye
50 | LV_5805-4_0_5_load_57 | 68 | 0.00068305 | 0.00017119 | 0 | 0 |  | 1 | TRUE | wye
51 | LV_5805-4_0_5_load_85 | 71 | 0.0007804 | 0.00019559 | 0 | 0 |  | 1 | TRUE | wye
52 | LV_5805-4_0_5_load_185 | 73 | 0.0020639 | 0.00051727 | 0 | 0 |  | 1 | TRUE | wye
53 | LV_5805-4_0_5_load_173 | 74 | 0.00056417 | 0.00014139 | 0 | 0 |  | 1 | TRUE | wye
54 | LV_5805-4_0_5_load_63 | 75 | 0.0010464 | 0.00026224 | 0 | 0 |  | 1 | TRUE | wye
55 | LV_5805-4_0_5_load_73 | 76 | 0.00049042 | 0.00012291 | 0 | 0 |  | 1 | TRUE | wye
56 | LV_5805-4_0_5_load_68 | 78 | 0.0020009 | 0.00050146 | 0 | 0 |  | 1 | TRUE | wye
57 | LV_5805-4_0_5_load_80 | 79 | 0.00094074 | 0.00023577 | 0 | 0 |  | 1 | TRUE | wye
58 | LV_5805-4_0_5_load_186 | 80 | 0.00031632 | 7.9278e-05 | 0 | 0 |  | 1 | TRUE | wye
59 | LV_5805-4_0_5_load_71 | 82 | 0.00086792 | 0.00021752 | 0 | 0 |  | 1 | TRUE | wye
60 | LV_5805-4_0_5_load_72 | 83 | 0.0015282 | 0.000383 | 0 | 0 |  | 1 | TRUE | wye
61 | LV_5805-4_0_5_load_75 | 84 | 0.00087365 | 0.00021896 | 0 | 0 |  | 1 | TRUE | wye
62 | LV_5805-4_0_5_load_120 | 86 | 0.0017096 | 0.00042846 | 0 | 0 |  | 1 | TRUE | wye
63 | LV_5805-4_0_5_load_81 | 87 | 0.001866 | 0.00046767 | 0 | 0 |  | 1 | TRUE | wye
64 | LV_5805-4_0_5_load_82 | 88 | 0.003009 | 0.00075413 | 0 | 0 |  | 1 | TRUE | wye
65 | LV_5805-4_0_5_load_84 | 89 | 0.00085966 | 0.00021545 | 0 | 0 |  | 1 | TRUE | wye
66 | LV_5805-4_0_5_load_175 | 90 | 0.0031919 | 0.00079996 | 0 | 0 |  | 1 | TRUE | wye
67 | LV_5805-4_0_5_load_77 | 91 | 0.00028598 | 7.1673e-05 | 0 | 0 |  | 1 | TRUE | wye
68 | LV_5805-4_0_5_load_192 | 94 | 0.00015406 | 3.861e-05 | 0 | 0 |  | 1 | TRUE | wye
69 | LV_5805-4_0_5_load_171 | 96 | 0.00048167 | 0.00012072 | 0 | 0 |  | 1 | TRUE | wye
70 | LV_5805-4_0_5_load_121 | 97 | 0.002635 | 0.00066038 | 0 | 0 |  | 1 | TRUE | wye
71 | LV_5805-4_0_5_load_181 | 98 | 0.00094184 | 0.00023605 | 0 | 0 |  | 1 | TRUE | wye
72 | LV_5805-4_0_5_load_182 | 99 | 0.00029089 | 7.2903e-05 | 0 | 0 |  | 1 | TRUE | wye
73 | LV_5805-4_0_5_load_83 | 100 | 0.00035828 | 8.9793e-05 | 0 | 0 |  | 1 | TRUE | wye
74 | LV_5805-4_0_5_load_174 | 101 | 0.0005201 | 0.00013035 | 0 | 0 |  | 1 | TRUE | wye
75 | LV_5805-4_0_5_load_86 | 102 | 0.00061878 | 0.00015508 | 0 | 0 |  | 1 | TRUE | wye
76 | LV_5805-4_0_5_load_88 | 104 | 0.00084454 | 0.00021166 | 0 | 0 |  | 1 | TRUE | wye
77 | LV_5805-4_0_5_load_96 | 106 | 0.0010242 | 0.00025669 | 0 | 0 |  | 1 | TRUE | wye
78 | LV_5805-4_0_5_load_196 | 107 | 0.00062275 | 0.00015608 | 0 | 0 |  | 1 | TRUE | wye
79 | LV_5805-4_0_5_load_195 | 110 | 0.00073782 | 0.00018491 | 0 | 0 |  | 1 | TRUE | wye
80 | LV_5805-4_0_5_load_95 | 112 | 0.0031271 | 0.00078371 | 0 | 0 |  | 1 | TRUE | wye
81 | LV_5805-4_0_5_load_97 | 113 | 0.0017919 | 0.00044908 | 0 | 0 |  | 1 | TRUE | wye
82 | LV_5805-4_0_5_load_98 | 114 | 0.0013992 | 0.00035067 | 0 | 0 |  | 1 | TRUE | wye
83 | LV_5805-4_0_5_load_100 | 115 | 0.0026926 | 0.00067482 | 0 | 0 |  | 1 | TRUE | wye
84 | LV_5805-4_0_5_load_101 | 116 | 0.0005306 | 0.00013298 | 0 | 0 |  | 1 | TRUE | wye
85 | LV_5805-4_0_5_load_102 | 117 | 0.00083489 | 0.00020924 | 0 | 0 |  | 1 | TRUE | wye
86 | LV_5805-4_0_5_load_103 | 118 | 0.00052671 | 0.00013201 | 0 | 0 |  | 1 | TRUE | wye
87 | LV_5805-4_0_5_load_104 | 119 | 0.00053445 | 0.00013395 | 0 | 0 |  | 1 | TRUE | wye
88 | LV_5805-4_0_5_load_105 | 120 | 0.0011912 | 0.00029853 | 0 | 0 |  | 1 | TRUE | wye
89 | LV_5805-4_0_5_load_106 | 121 | 0.00714 | 0.0017895 | 0 | 0 |  | 1 | TRUE | wye
90 | LV_5805-4_0_5_load_107 | 122 | 0.00081924 | 0.00020532 | 0 | 0 |  | 1 | TRUE | wye
91 | LV_5805-4_0_5_load_153 | 123 | 0.00094526 | 0.0002369 | 0 | 0 |  | 1 | TRUE | wye
92 | LV_5805-4_0_5_load_127 | 124 | 0.00056344 | 0.00014121 | 0 | 0 |  | 1 | TRUE | wye
93 | LV_5805-4_0_5_load_151 | 125 | 0.0012286 | 0.00030792 | 0 | 0 |  | 1 | TRUE | wye
94 | LV_5805-4_0_5_load_108 | 126 | 0.00083644 | 0.00020963 | 0 | 0 |  | 1 | TRUE | wye
95 | LV_5805-4_0_5_load_112 | 128 | 0.0003646 | 9.1377e-05 | 0 | 0 |  | 1 | TRUE | wye
96 | LV_5805-4_0_5_load_113 | 129 | 0.00013917 | 3.488e-05 | 0 | 0 |  | 1 | TRUE | wye
97 | LV_5805-4_0_5_load_136 | 130 | 0.00038867 | 9.7409e-05 | 0 | 0 |  | 1 | TRUE | wye
98 | LV_5805-4_0_5_load_110 | 131 | 0.00064895 | 0.00016264 | 0 | 0 |  | 1 | TRUE | wye
99 | LV_5805-4_0_5_load_111 | 132 | 0.00023434 | 5.8732e-05 | 0 | 0 |  | 1 | TRUE | wye
100 | LV_5805-4_0_5_load_125 | 134 | 0.0018905 | 0.0004738 | 0 | 0 |  | 1 | TRUE | wye
101 | LV_5805-4_0_5_load_184 | 135 | 0.0007299 | 0.00018293 | 0 | 0 |  | 1 | TRUE | wye
102 | LV_5805-4_0_5_load_114 | 136 | 0.00018333 | 4.5947e-05 | 0 | 0 |  | 1 | TRUE | wye
103 | LV_5805-4_0_5_load_133 | 137 | 0.001295 | 0.00032457 | 0 | 0 |  | 1 | TRUE | wye
104 | LV_5805-4_0_5_load_134 | 138 | 0.0003278 | 8.2153e-05 | 0 | 0 |  | 1 | TRUE | wye
105 | LV_5805-4_0_5_load_189 | 140 | 9.2411e-05 | 2.316e-05 | 0 | 0 |  | 1 | TRUE | wye
106 | LV_5805-4_0_5_load_117 | 141 | 0.00026356 | 6.6054e-05 | 0 | 0 |  | 1 | TRUE | wye
107 | LV_5805-4_0_5_load_115 | 142 | 0.00063736 | 0.00015974 | 0 | 0 |  | 1 | TRUE | wye
108 | LV_5805-4_0_5_load_116 | 143 | 0.00085911 | 0.00021531 | 0 | 0 |  | 1 | TRUE | wye
109 | LV_5805-4_0_5_load_149 | 146 | 0.00077205 | 0.00019349 | 0 | 0 |  | 1 | TRUE | wye
110 | LV_5805-4_0_5_load_122 | 148 | 0.00058556 | 0.00014675 | 0 | 0 |  | 1 | TRUE | wye
111 | LV_5805-4_0_5_load_124 | 150 | 0.00074906 | 0.00018773 | 0 | 0 |  | 1 | TRUE | wye
112 | LV_5805-4_0_5_load_197 | 151 | 0.00062901 | 0.00015764 | 0 | 0 |  | 1 | TRUE | wye
113 | LV_5805-4_0_5_load_188 | 152 | 0.00012095 | 3.0313e-05 | 0 | 0 |  | 1 | TRUE | wye
114 | LV_5805-4_0_5_load_128 | 153 | 0.00080646 | 0.00020212 | 0 | 0 |  | 1 | TRUE | wye
115 | LV_5805-4_0_5_load_129 | 154 | 0.00084098 | 0.00021077 | 0 | 0 |  | 1 | TRUE | wye
116 | LV_5805-4_0_5_load_131 | 156 | 0.0010276 | 0.00025754 | 0 | 0 |  | 1 | TRUE | wye
117 | LV_5805-4_0_5_load_166 | 158 | 0.0048918 | 0.001226 | 0 | 0 |  | 1 | TRUE | wye
118 | LV_5805-4_0_5_load_137 | 161 | 0.00083215 | 0.00020856 | 0 | 0 |  | 1 | TRUE | wye
119 | LV_5805-4_0_5_load_152 | 163 | 0.0010337 | 0.00025907 | 0 | 0 |  | 1 | TRUE | wye
120 | LV_5805-4_0_5_load_150 | 165 | 0.0017971 | 0.0004504 | 0 | 0 |  | 1 | TRUE | wye
121 | LV_5805-4_0_5_load_168 | 166 | 0.0091514 | 0.0022935 | 0 | 0 |  | 1 | TRUE | wye
122 | LV_5805-4_0_5_load_140 | 170 | 0.0020383 | 0.00051084 | 0 | 0 |  | 1 | TRUE | wye
123 | LV_5805-4_0_5_load_145 | 171 | 0.00022128 | 5.5458e-05 | 0 | 0 |  | 1 | TRUE | wye
124 | LV_5805-4_0_5_load_163 | 172 | 0.00063678 | 0.00015959 | 0 | 0 |  | 1 | TRUE | wye
125 | LV_5805-4_0_5_load_143 | 173 | 0.0017242 | 0.00043212 | 0 | 0 |  | 1 | TRUE | wye
126 | LV_5805-4_0_5_load_144 | 174 | 0.00032704 | 8.1964e-05 | 0 | 0 |  | 1 | TRUE | wye
127 | LV_5805-4_0_5_load_147 | 176 | 0.0012126 | 0.0003039 | 0 | 0 |  | 1 | TRUE | wye
128 | LV_5805-4_0_5_load_191 | 177 | 0.001302 | 0.00032632 | 0 | 0 |  | 1 | TRUE | wye
129 | LV_5805-4_0_5_load_162 | 178 | 0.0021047 | 0.00052748 | 0 | 0 |  | 1 | TRUE | wye
130 | LV_5805-4_0_5_load_154 | 179 | 0.0020079 | 0.00050323 | 0 | 0 |  | 1 | TRUE | wye
131 | LV_5805-4_0_5_load_155 | 180 | 0.00026386 | 6.6129e-05 | 0 | 0 |  | 1 | TRUE | wye
132 | LV_5805-4_0_5_load_156 | 181 | 0.0010959 | 0.00027466 | 0 | 0 |  | 1 | TRUE | wye
133 | LV_5805-4_0_5_load_160 | 182 | 0.00038895 | 9.7479e-05 | 0 | 0 |  | 1 | TRUE | wye
134 | LV_5805-4_0_5_load_169 | 184 | 0.00077686 | 0.0001947 | 0 | 0 |  | 1 | TRUE | wye
135 | LV_5805-4_0_5_load_158 | 185 | 0.00073052 | 0.00018309 | 0 | 0 |  | 1 | TRUE | wye
136 | LV_5805-4_0_5_load_157 | 187 | 0.00028378 | 7.1121e-05 | 0 | 0 |  | 1 | TRUE | wye
137 | LV_5805-4_0_5_load_159 | 188 | 0.00022719 | 5.694e-05 | 0 | 0 |  | 1 | TRUE | wye
138 | LV_5805-4_0_5_load_161 | 189 | 0.00017476 | 4.3799e-05 | 0 | 0 |  | 1 | TRUE | wye
139 | LV_5805-4_0_5_load_176 | 190 | 0.00067248 | 0.00016854 | 0 | 0 |  | 1 | TRUE | wye
140 | LV_5805-4_0_5_load_177 | 191 | 0.00067534 | 0.00016926 | 0 | 0 |  | 1 | TRUE | wye
141 | LV_5805-4_0_5_load_180 | 192 | 0.0014632 | 0.00036672 | 0 | 0 |  | 1 | TRUE | wye
142 | LV_5805-4_0_5_load_179 | 193 | 0.001408 | 0.00035287 | 0 | 0 |  | 1 | TRUE | wye
143 | LV_5805-4_0_5_load_178 | 194 | 0.0015566 | 0.00039012 | 0 | 0 |  | 1 | TRUE | wye

## ext_grid
| name | bus | vm_pu | va_degree | slack_weight | in_service
0 |  | 46 | 1 | 0 | 1 | TRUE

## line
| name | std_type | from_bus | to_bus | length_km | r_ohm_per_km | x_ohm_per_km | c_nf_per_km | g_us_per_km | max_i_ka | df | parallel | type | in_service
0 | LV_5805-4_0_5_line_0 |  | 0 | 1 | 0.031054 | 0.125 | 0.08 | 261 | 0 | 0.364 | 1 | 2 | cs | TRUE
1 | LV_5805-4_0_5_line_1 |  | 0 | 2 | 0.011903 | 0.125 | 0.08 | 261 | 0 | 0.364 | 1 | 2 | cs | TRUE
2 | LV_5805-4_0_5_line_2 |  | 1 | 3 | 0.006228 | 0.125 | 0.08 | 261 | 0 | 0.364 | 1 | 5 | cs | TRUE
3 | LV_5805-4_0_5_line_3 |  | 2 | 4 | 0.031174 | 0.125 | 0.08 | 261 | 0 | 0.364 | 1 | 2 | cs | TRUE
4 | LV_5805-4_0_5_line_4 |  | 3 | 5 | 0.030131 | 0.125 | 0.08 | 261 | 0 | 0.364 | 1 | 5 | cs | TRUE
5 | LV_5805-4_0_5_line_5 |  | 4 | 6 | 0.062626 | 0.125 | 0.08 | 261 | 0 | 0.364 | 1 | 1 | cs | TRUE
6 | LV_5805-4_0_5_line_6 |  | 5 | 7 | 0.030889 | 0.125 | 0.08 | 261 | 0 | 0.364 | 1 | 5 | cs | TRUE
7 | LV_5805-4_0_5_line_7 |  | 6 | 8 | 0.021876 | 0.125 | 0.08 | 261 | 0 | 0.364 | 1 | 1 | cs | TRUE
8 | LV_5805-4_0_5_line_8 |  | 6 | 9 | 0.032808 | 0.125 | 0.08 | 261 | 0 | 0.364 | 1 | 1 | cs | TRUE
9 | LV_5805-4_0_5_line_9 |  | 6 | 10 | 0.01496 | 0.125 | 0.08 | 261 | 0 | 0.364 | 1 | 1 | cs | TRUE
10 | LV_5805-4_0_5_line_10 |  | 7 | 11 | 0.040102 | 0.125 | 0.08 | 261 | 0 | 0.364 | 1 | 5 | cs | TRUE
11 | LV_5805-4_0_5_line_11 |  | 8 | 17 | 0.022337 | 0.125 | 0.08 | 261 | 0 | 0.364 | 1 | 1 | cs | TRUE
12 | LV_5805-4_0_5_line_12 |  | 9 | 18 | 0.045453 | 0.125 | 0.08 | 261 | 0 | 0.364 | 1 | 1 | cs | TRUE
13 | LV_5805-4_0_5_line_13 |  | 10 | 12 | 0.0033225 | 0.125 | 0.08 | 261 | 0 | 0.364 | 1 | 1 | cs | TRUE
14 | LV_5805-4_0_5_line_14 |  | 11 | 44 | 0.0025833 | 0.125 | 0.08 | 261 | 0 | 0.364 | 1 | 5 | cs | TRUE
15 | LV_5805-4_0_5_line_15 |  | 12 | 13 | 0.020879 | 0.125 | 0.08 | 261 | 0 | 0.364 | 1 | 1 | cs | TRUE
16 | LV_5805-4_0_5_line_16 |  | 13 | 14 | 0.026804 | 0.125 | 0.08 | 261 | 0 | 0.364 | 1 | 1 | cs | TRUE
17 | LV_5805-4_0_5_line_17 |  | 13 | 15 | 0.040745 | 0.125 | 0.08 | 261 | 0 | 0.364 | 1 | 1 | cs | TRUE
18 | LV_5805-4_0_5_line_18 |  | 14 | 16 | 0.035269 | 0.125 | 0.08 | 261 | 0 | 0.364 | 1 | 1 | cs | TRUE
19 | LV_5805-4_0_5_line_19 |  | 16 | 19 | 0.049311 | 0.125 | 0.08 | 261 | 0 | 0.364 | 1 | 1 | cs | TRUE
20 | LV_5805-4_0_5_line_20 |  | 17 | 25 | 0.010165 | 0.125 | 0.08 | 261 | 0 | 0.364 | 1 | 1 | cs | TRUE
21 | LV_5805-4_0_5_line_21 |  | 17 | 21 | 0.013958 | 0.125 | 0.08 | 261 | 0 | 0.364 | 1 | 1 | cs | TRUE
22 | LV_5805-4_0_5_line_22 |  | 18 | 33 | 0.017222 | 0.125 | 0.08 | 261 | 0 | 0.364 | 1 | 1 | cs | TRUE
23 | LV_5805-4_0_5_line_23 |  | 19 | 34 | 0.022795 | 0.125 | 0.08 | 261 | 0 | 0.364 | 1 | 1 | cs | TRUE
24 | LV_5805-4_0_5_line_24 |  | 20 | 21 | 0.0076765 | 0.125 | 0.08 | 261 | 0 | 0.364 | 1 | 1 | cs | TRUE
25 | LV_5805-4_0_5_line_25 |  | 20 | 22 | 0.045571 | 0.125 | 0.08 | 261 | 0 | 0.364 | 1 | 1 | cs | TRUE
26 | LV_5805-4_0_5_line_26 |  | 21 | 23 | 0.004489 | 0.125 | 0.08 | 261 | 0 | 0.364 | 1 | 1 | cs | TRUE
27 | LV_5805-4_0_5_line_27 |  | 22 | 24 | 0.064235 | 0.125 | 0.08 | 261 | 0 | 0.364 | 1 | 1 | cs | TRUE
28 | LV_5805-4_0_5_line_28 |  | 23 | 26 | 0.033867 | 0.125 | 0.08 | 261 | 0 | 0.364 | 1 | 1 | cs | TRUE
29 | LV_5805-4_0_5_line_29 |  | 23 | 27 | 0.012824 | 0.125 | 0.08 | 261 | 0 | 0.364 | 1 | 1 | cs | TRUE
30 | LV_5805-4_0_5_line_30 |  | 24 | 28 | 0.027787 | 0.125 | 0.08 | 261 | 0 | 0.364 | 1 | 1 | cs | TRUE
31 | LV_5805-4_0_5_line_31 |  | 26 | 29 | 0.017412 | 0.125 | 0.08 | 261 | 0 | 0.364 | 1 | 1 | cs | TRUE
32 | LV_5805-4_0_5_line_32 |  | 26 | 30 | 0.039757 | 0.125 | 0.08 | 261 | 0 | 0.364 | 1 | 1 | cs | TRUE
33 | LV_5805-4_0_5_line_33 |  | 27 | 31 | 0.0018938 | 0.125 | 0.08 | 261 | 0 | 0.364 | 1 | 1 | cs | TRUE
34 | LV_5805-4_0_5_line_34 |  | 28 | 32 | 0.018335 | 0.125 | 0.08 | 261 | 0 | 0.364 | 1 | 1 | cs | TRUE
35 | LV_5805-4_0_5_line_35 |  | 29 | 36 | 0.019918 | 0.125 | 0.08 | 261 | 0 | 0.364 | 1 | 1 | cs | TRUE
36 | LV_5805-4_0_5_line_36 |  | 30 | 37 | 0.0047193 | 0.125 | 0.08 | 261 | 0 | 0.364 | 1 | 1 | cs | TRUE
37 | LV_5805-4_0_5_line_37 |  | 31 | 35 | 0.010222 | 0.125 | 0.08 | 261 | 0 | 0.364 | 1 | 1 | cs | TRUE
38 | LV_5805-4_0_5_line_38 |  | 32 | 70 | 0.066615 | 0.125 | 0.08 | 261 | 0 | 0.364 | 1 | 1 | cs | TRUE
39 | LV_5805-4_0_5_line_39 |  | 32 | 66 | 0.048658 | 0.125 | 0.08 | 261 | 0 | 0.364 | 1 | 1 | cs | TRUE
40 | LV_5805-4_0_5_line_40 |  | 37 | 39 | 0.033735 | 0.125 | 0.08 | 261 | 0 | 0.364 | 1 | 1 | cs | TRUE
41 | LV_5805-4_0_5_line_41 |  | 38 | 39 | 0.018606 | 0.125 | 0.08 | 261 | 0 | 0.364 | 1 | 1 | cs | TRUE
42 | LV_5805-4_0_5_line_42 |  | 38 | 40 | 0.0037905 | 0.125 | 0.08 | 261 | 0 | 0.364 | 1 | 1 | cs | TRUE
43 | LV_5805-4_0_5_line_43 |  | 39 | 41 | 0.069354 | 0.125 | 0.08 | 261 | 0 | 0.364 | 1 | 1 | cs | TRUE
44 | LV_5805-4_0_5_line_44 |  | 41 | 42 | 0.037506 | 0.125 | 0.08 | 261 | 0 | 0.364 | 1 | 1 | cs | TRUE
45 | LV_5805-4_0_5_line_45 |  | 42 | 43 | 0.017631 | 0.125 | 0.08 | 261 | 0 | 0.364 | 1 | 1 | cs | TRUE
46 | LV_5805-4_0_5_line_46 |  | 43 | 57 | 0.003927 | 0.125 | 0.08 | 261 | 0 | 0.364 | 1 | 1 | cs | TRUE
47 | LV_5805-4_0_5_line_47 |  | 43 | 58 | 0.02115 | 0.125 | 0.08 | 261 | 0 | 0.364 | 1 | 1 | cs | TRUE
48 | LV_5805-4_0_5_line_48 |  | 44 | 45 | 0.018076 | 0.125 | 0.08 | 261 | 0 | 0.364 | 1 | 5 | cs | TRUE
49 | LV_5805-4_0_5_line_49 |  | 45 | 46 | 0.019466 | 0.125 | 0.08 | 261 | 0 | 0.364 | 1 | 5 | cs | TRUE
50 | LV_5805-4_0_5_line_50 |  | 45 | 47 | 0.023972 | 0.125 | 0.08 | 261 | 0 | 0.364 | 1 | 5 | cs | TRUE
51 | LV_5805-4_0_5_line_51 |  | 47 | 48 | 0.069185 | 0.125 | 0.08 | 261 | 0 | 0.364 | 1 | 5 | cs | TRUE
52 | LV_5805-4_0_5_line_52 |  | 48 | 49 | 0.0089758 | 0.125 | 0.08 | 261 | 0 | 0.364 | 1 | 5 | cs | TRUE
53 | LV_5805-4_0_5_line_53 |  | 49 | 50 | 0.029813 | 0.125 | 0.08 | 261 | 0 | 0.364 | 1 | 5 | cs | TRUE
54 | LV_5805-4_0_5_line_54 |  | 50 | 51 | 0.011053 | 0.125 | 0.08 | 261 | 0 | 0.364 | 1 | 5 | cs | TRUE
55 | LV_5805-4_0_5_line_55 |  | 50 | 52 | 0.042163 | 0.125 | 0.08 | 261 | 0 | 0.364 | 1 | 1 | cs | TRUE
56 | LV_5805-4_0_5_line_56 |  | 51 | 53 | 0.036575 | 0.125 | 0.08 | 261 | 0 | 0.364 | 1 | 1 | cs | TRUE
57 | LV_5805-4_0_5_line_57 |  | 51 | 54 | 0.022095 | 0.125 | 0.08 | 261 | 0 | 0.364 | 1 | 5 | cs | TRUE
58 | LV_5805-4_0_5_line_58 |  | 53 | 55 | 0.021367 | 0.125 | 0.08 | 261 | 0 | 0.364 | 1 | 1 | cs | TRUE
59 | LV_5805-4_0_5_line_59 |  | 54 | 56 | 0.087184 | 0.125 | 0.08 | 261 | 0 | 0.364 | 1 | 5 | cs | TRUE
60 | LV_5805-4_0_5_line_60 |  | 56 | 111 | 0.010045 | 0.125 | 0.08 | 261 | 0 | 0.364 | 1 | 5 | cs | TRUE
61 | LV_5805-4_0_5_line_61 |  | 57 | 59 | 0.033148 | 0.125 | 0.08 | 261 | 0 | 0.364 | 1 | 1 | cs | TRUE
62 | LV_5805-4_0_5_line_62 |  | 57 | 60 | 0.013975 | 0.125 | 0.08 | 261 | 0 | 0.364 | 1 | 1 | cs | TRUE
63 | LV_5805-4_0_5_line_63 |  | 58 | 61 | 0.024647 | 0.125 | 0.08 | 261 | 0 | 0.364 | 1 | 1 | cs | TRUE
64 | LV_5805-4_0_5_line_64 |  | 59 | 62 | 0.045339 | 0.125 | 0.08 | 261 | 0 | 0.364 | 1 | 1 | cs | TRUE
65 | LV_5805-4_0_5_line_65 |  | 61 | 63 | 0.057947 | 0.125 | 0.08 | 261 | 0 | 0.364 | 1 | 1 | cs | TRUE
66 | LV_5805-4_0_5_line_66 |  | 61 | 64 | 0.013632 | 0.125 | 0.08 | 261 | 0 | 0.364 | 1 | 1 | cs | TRUE
67 | LV_5805-4_0_5_line_67 |  | 64 | 75 | 0.036851 | 0.125 | 0.08 | 261 | 0 | 0.364 | 1 | 1 | cs | TRUE
68 | LV_5805-4_0_5_line_68 |  | 65 | 66 | 0.0058635 | 0.125 | 0.08 | 261 | 0 | 0.364 | 1 | 1 | cs | TRUE
69 | LV_5805-4_0_5_line_69 |  | 65 | 67 | 0.019669 | 0.125 | 0.08 | 261 | 0 | 0.364 | 1 | 1 | cs | TRUE
70 | LV_5805-4_0_5_line_70 |  | 67 | 68 | 0.006852 | 0.125 | 0.08 | 261 | 0 | 0.364 | 1 | 1 | cs | TRUE
71 | LV_5805-4_0_5_line_71 |  | 67 | 69 | 0.055322 | 0.125 | 0.08 | 261 | 0 | 0.364 | 1 | 1 | cs | TRUE
72 | LV_5805-4_0_5_line_72 |  | 69 | 71 | 0.05373 | 0.125 | 0.08 | 261 | 0 | 0.364 | 1 | 1 | cs | TRUE
73 | LV_5805-4_0_5_line_73 |  | 70 | 72 | 0.038174 | 0.125 | 0.08 | 261 | 0 | 0.364 | 1 | 1 | cs | TRUE
74 | LV_5805-4_0_5_line_74 |  | 70 | 73 | 0.026717 | 0.125 | 0.08 | 261 | 0 | 0.364 | 1 | 1 | cs | TRUE
75 | LV_5805-4_0_5_line_75 |  | 71 | 74 | 0.0070793 | 0.125 | 0.08 | 261 | 0 | 0.364 | 1 | 1 | cs | TRUE
76 | LV_5805-4_0_5_line_76 |  | 72 | 76 | 0.011972 | 0.125 | 0.08 | 261 | 0 | 0.364 | 1 | 1 | cs | TRUE
77 | LV_5805-4_0_5_line_77 |  | 72 | 77 | 0.034697 | 0.125 | 0.08 | 261 | 0 | 0.364 | 1 | 1 | cs | TRUE
78 | LV_5805-4_0_5_line_78 |  | 72 | 78 | 0.035115 | 0.125 | 0.08 | 261 | 0 | 0.364 | 1 | 1 | cs | TRUE
79 | LV_5805-4_0_5_line_79 |  | 73 | 80 | 0.023159 | 0.125 | 0.08 | 261 | 0 | 0.364 | 1 | 1 | cs | TRUE
80 | LV_5805-4_0_5_line_80 |  | 74 | 101 | 0.023766 | 0.125 | 0.08 | 261 | 0 | 0.364 | 1 | 1 | cs | TRUE
81 | LV_5805-4_0_5_line_81 |  | 77 | 79 | 0.052028 | 0.125 | 0.08 | 261 | 0 | 0.364 | 1 | 1 | cs | TRUE
82 | LV_5805-4_0_5_line_82 |  | 78 | 81 | 0.016077 | 0.125 | 0.08 | 261 | 0 | 0.364 | 1 | 1 | cs | TRUE
83 | LV_5805-4_0_5_line_83 |  | 79 | 86 | 0.14214 | 0.125 | 0.08 | 261 | 0 | 0.364 | 1 | 1 | cs | TRUE
84 | LV_5805-4_0_5_line_84 |  | 81 | 82 | 0.022124 | 0.125 | 0.08 | 261 | 0 | 0.364 | 1 | 1 | cs | TRUE
85 | LV_5805-4_0_5_line_85 |  | 81 | 83 | 0.032775 | 0.125 | 0.08 | 261 | 0 | 0.364 | 1 | 1 | cs | TRUE
86 | LV_5805-4_0_5_line_86 |  | 83 | 84 | 0.049334 | 0.125 | 0.08 | 261 | 0 | 0.364 | 1 | 1 | cs | TRUE
87 | LV_5805-4_0_5_line_87 |  | 84 | 85 | 0.014879 | 0.125 | 0.08 | 261 | 0 | 0.364 | 1 | 1 | cs | TRUE
88 | LV_5805-4_0_5_line_88 |  | 85 | 87 | 0.030752 | 0.125 | 0.08 | 261 | 0 | 0.364 | 1 | 1 | cs | TRUE
89 | LV_5805-4_0_5_line_89 |  | 85 | 88 | 0.091814 | 0.125 | 0.08 | 261 | 0 | 0.364 | 1 | 1 | cs | TRUE
90 | LV_5805-4_0_5_line_90 |  | 86 | 97 | 0.013228 | 0.125 | 0.08 | 261 | 0 | 0.364 | 1 | 1 | cs | TRUE
91 | LV_5805-4_0_5_line_91 |  | 87 | 89 | 0.019839 | 0.125 | 0.08 | 261 | 0 | 0.364 | 1 | 1 | cs | TRUE
92 | LV_5805-4_0_5_line_92 |  | 88 | 90 | 0.036137 | 0.125 | 0.08 | 261 | 0 | 0.364 | 1 | 1 | cs | TRUE
93 | LV_5805-4_0_5_line_93 |  | 89 | 100 | 0.0026544 | 0.125 | 0.08 | 261 | 0 | 0.364 | 1 | 1 | cs | TRUE
94 | LV_5805-4_0_5_line_94 |  | 91 | 92 | 0.051679 | 0.125 | 0.08 | 261 | 0 | 0.364 | 1 | 1 | cs | TRUE
95 | LV_5805-4_0_5_line_95 |  | 92 | 93 | 0.03987 | 0.125 | 0.08 | 261 | 0 | 0.364 | 1 | 1 | cs | TRUE
96 | LV_5805-4_0_5_line_96 |  | 93 | 94 | 0.05272 | 0.125 | 0.08 | 261 | 0 | 0.364 | 1 | 1 | cs | TRUE
97 | LV_5805-4_0_5_line_97 |  | 93 | 95 | 0.027336 | 0.125 | 0.08 | 261 | 0 | 0.364 | 1 | 1 | cs | TRUE
98 | LV_5805-4_0_5_line_98 |  | 95 | 96 | 0.066323 | 0.125 | 0.08 | 261 | 0 | 0.364 | 1 | 1 | cs | TRUE
99 | LV_5805-4_0_5_line_99 |  | 96 | 189 | 0.0159 | 0.125 | 0.08 | 261 | 0 | 0.364 | 1 | 1 | cs | TRUE
100 | LV_5805-4_0_5_line_100 |  | 97 | 98 | 0.009785 | 0.125 | 0.08 | 261 | 0 | 0.364 | 1 | 1 | cs | TRUE
101 | LV_5805-4_0_5_line_101 |  | 98 | 99 | 0.0088788 | 0.125 | 0.08 | 261 | 0 | 0.364 | 1 | 1 | cs | TRUE
102 | LV_5805-4_0_5_line_102 |  | 101 | 190 | 0.036649 | 0.125 | 0.08 | 261 | 0 | 0.364 | 1 | 1 | cs | TRUE
103 | LV_5805-4_0_5_line_103 |  | 102 | 103 | 0.026853 | 0.125 | 0.08 | 261 | 0 | 0.364 | 1 | 1 | cs | TRUE
104 | LV_5805-4_0_5_line_104 |  | 103 | 104 | 0.024286 | 0.125 | 0.08 | 261 | 0 | 0.364 | 1 | 1 | cs | TRUE
105 | LV_5805-4_0_5_line_105 |  | 103 | 105 | 0.020173 | 0.125 | 0.08 | 261 | 0 | 0.364 | 1 | 1 | cs | TRUE
106 | LV_5805-4_0_5_line_106 |  | 104 | 106 | 0.016062 | 0.125 | 0.08 | 261 | 0 | 0.364 | 1 | 1 | cs | TRUE
107 | LV_5805-4_0_5_line_107 |  | 105 | 107 | 0.03603 | 0.125 | 0.08 | 261 | 0 | 0.364 | 1 | 1 | cs | TRUE
108 | LV_5805-4_0_5_line_108 |  | 105 | 108 | 0.012662 | 0.125 | 0.08 | 261 | 0 | 0.364 | 1 | 1 | cs | TRUE
109 | LV_5805-4_0_5_line_109 |  | 106 | 109 | 0.059879 | 0.125 | 0.08 | 261 | 0 | 0.364 | 1 | 1 | cs | TRUE
110 | LV_5805-4_0_5_line_110 |  | 108 | 110 | 0.025731 | 0.125 | 0.08 | 261 | 0 | 0.364 | 1 | 1 | cs | TRUE
111 | LV_5805-4_0_5_line_111 |  | 109 | 113 | 0.033442 | 0.125 | 0.08 | 261 | 0 | 0.364 | 1 | 5 | cs | TRUE
112 | LV_5805-4_0_5_line_112 |  | 109 | 111 | 0.009686 | 0.125 | 0.08 | 261 | 0 | 0.364 | 1 | 5 | cs | TRUE
113 | LV_5805-4_0_5_line_113 |  | 111 | 112 | 0.034831 | 0.125 | 0.08 | 261 | 0 | 0.364 | 1 | 1 | cs | TRUE
114 | LV_5805-4_0_5_line_114 |  | 112 | 114 | 0.019349 | 0.125 | 0.08 | 261 | 0 | 0.364 | 1 | 1 | cs | TRUE
115 | LV_5805-4_0_5_line_115 |  | 113 | 115 | 0.042271 | 0.125 | 0.08 | 261 | 0 | 0.364 | 1 | 5 | cs | TRUE
116 | LV_5805-4_0_5_line_116 |  | 115 | 116 | 0.036608 | 0.125 | 0.08 | 261 | 0 | 0.364 | 1 | 5 | cs | TRUE
117 | LV_5805-4_0_5_line_117 |  | 116 | 117 | 0.030056 | 0.125 | 0.08 | 261 | 0 | 0.364 | 1 | 5 | cs | TRUE
118 | LV_5805-4_0_5_line_118 |  | 117 | 118 | 0.021038 | 0.125 | 0.08 | 261 | 0 | 0.364 | 1 | 5 | cs | TRUE
119 | LV_5805-4_0_5_line_119 |  | 118 | 119 | 0.0043964 | 0.125 | 0.08 | 261 | 0 | 0.364 | 1 | 5 | cs | TRUE
120 | LV_5805-4_0_5_line_120 |  | 119 | 120 | 0.17969 | 0.125 | 0.08 | 261 | 0 | 0.364 | 1 | 5 | cs | TRUE
121 | LV_5805-4_0_5_line_121 |  | 120 | 121 | 0.14616 | 0.125 | 0.08 | 261 | 0 | 0.364 | 1 | 5 | cs | TRUE
122 | LV_5805-4_0_5_line_122 |  | 121 | 122 | 0.079991 | 0.125 | 0.08 | 261 | 0 | 0.364 | 1 | 5 | cs | TRUE
123 | LV_5805-4_0_5_line_123 |  | 122 | 126 | 0.034295 | 0.125 | 0.08 | 261 | 0 | 0.364 | 1 | 5 | cs | TRUE
124 | LV_5805-4_0_5_line_124 |  | 123 | 124 | 0.24194 | 0.125 | 0.08 | 261 | 0 | 0.364 | 1 | 5 | cs | TRUE
125 | LV_5805-4_0_5_line_125 |  | 123 | 125 | 0.3083 | 0.125 | 0.08 | 261 | 0 | 0.364 | 1 | 5 | cs | TRUE
126 | LV_5805-4_0_5_line_126 |  | 124 | 134 | 0.13442 | 0.125 | 0.08 | 261 | 0 | 0.364 | 1 | 5 | cs | TRUE
127 | LV_5805-4_0_5_line_127 |  | 125 | 163 | 0.058715 | 0.125 | 0.08 | 261 | 0 | 0.364 | 1 | 5 | cs | TRUE
128 | LV_5805-4_0_5_line_128 |  | 126 | 127 | 0.039814 | 0.125 | 0.08 | 261 | 0 | 0.364 | 1 | 5 | cs | TRUE
129 | LV_5805-4_0_5_line_129 |  | 127 | 131 | 0.047745 | 0.125 | 0.08 | 261 | 0 | 0.364 | 1 | 5 | cs | TRUE
130 | LV_5805-4_0_5_line_130 |  | 127 | 132 | 0.025321 | 0.125 | 0.08 | 261 | 0 | 0.364 | 1 | 1 | cs | TRUE
131 | LV_5805-4_0_5_line_131 |  | 128 | 129 | 0.032197 | 0.125 | 0.08 | 261 | 0 | 0.364 | 1 | 5 | cs | TRUE
132 | LV_5805-4_0_5_line_132 |  | 128 | 130 | 0.1794 | 0.125 | 0.08 | 261 | 0 | 0.364 | 1 | 1 | cs | TRUE
133 | LV_5805-4_0_5_line_133 |  | 128 | 131 | 0.20973 | 0.125 | 0.08 | 261 | 0 | 0.364 | 1 | 5 | cs | TRUE
134 | LV_5805-4_0_5_line_134 |  | 129 | 136 | 0.016217 | 0.125 | 0.08 | 261 | 0 | 0.364 | 1 | 5 | cs | TRUE
135 | LV_5805-4_0_5_line_135 |  | 130 | 138 | 0.012119 | 0.125 | 0.08 | 261 | 0 | 0.364 | 1 | 1 | cs | TRUE
136 | LV_5805-4_0_5_line_136 |  | 132 | 133 | 0.061527 | 0.125 | 0.08 | 261 | 0 | 0.364 | 1 | 1 | cs | TRUE
137 | LV_5805-4_0_5_line_137 |  | 133 | 135 | 0.072383 | 0.125 | 0.08 | 261 | 0 | 0.364 | 1 | 1 | cs | TRUE
138 | LV_5805-4_0_5_line_138 |  | 134 | 147 | 0.06702 | 0.125 | 0.08 | 261 | 0 | 0.364 | 1 | 5 | cs | TRUE
139 | LV_5805-4_0_5_line_139 |  | 136 | 141 | 0.0032337 | 0.125 | 0.08 | 261 | 0 | 0.364 | 1 | 5 | cs | TRUE
140 | LV_5805-4_0_5_line_140 |  | 137 | 138 | 0.010072 | 0.125 | 0.08 | 261 | 0 | 0.364 | 1 | 1 | cs | TRUE
141 | LV_5805-4_0_5_line_141 |  | 137 | 139 | 0.0087249 | 0.125 | 0.08 | 261 | 0 | 0.364 | 1 | 1 | cs | TRUE
142 | LV_5805-4_0_5_line_142 |  | 139 | 140 | 0.38354 | 0.125 | 0.08 | 261 | 0 | 0.364 | 1 | 1 | cs | TRUE
143 | LV_5805-4_0_5_line_143 |  | 140 | 152 | 0.012835 | 0.125 | 0.08 | 261 | 0 | 0.364 | 1 | 1 | cs | TRUE
144 | LV_5805-4_0_5_line_144 |  | 141 | 142 | 0.014747 | 0.125 | 0.08 | 261 | 0 | 0.364 | 1 | 5 | cs | TRUE
145 | LV_5805-4_0_5_line_145 |  | 142 | 143 | 0.019037 | 0.125 | 0.08 | 261 | 0 | 0.364 | 1 | 5 | cs | TRUE
146 | LV_5805-4_0_5_line_146 |  | 143 | 144 | 0.060765 | 0.125 | 0.08 | 261 | 0 | 0.364 | 1 | 5 | cs | TRUE
147 | LV_5805-4_0_5_line_147 |  | 144 | 145 | 0.014023 | 0.125 | 0.08 | 261 | 0 | 0.364 | 1 | 5 | cs | TRUE
148 | LV_5805-4_0_5_line_148 |  | 145 | 146 | 0.087337 | 0.125 | 0.08 | 261 | 0 | 0.364 | 1 | 1 | cs | TRUE
149 | LV_5805-4_0_5_line_149 |  | 145 | 147 | 0.23387 | 0.125 | 0.08 | 261 | 0 | 0.364 | 1 | 5 | cs | TRUE
150 | LV_5805-4_0_5_line_150 |  | 148 | 149 | 0.045684 | 0.125 | 0.08 | 261 | 0 | 0.364 | 1 | 1 | cs | TRUE
151 | LV_5805-4_0_5_line_151 |  | 149 | 150 | 0.046117 | 0.125 | 0.08 | 261 | 0 | 0.364 | 1 | 1 | cs | TRUE
152 | LV_5805-4_0_5_line_152 |  | 149 | 151 | 0.088008 | 0.125 | 0.08 | 261 | 0 | 0.364 | 1 | 1 | cs | TRUE
153 | LV_5805-4_0_5_line_153 |  | 150 | 152 | 0.025667 | 0.125 | 0.08 | 261 | 0 | 0.364 | 1 | 1 | cs | TRUE
154 | LV_5805-4_0_5_line_154 |  | 153 | 154 | 0.054013 | 0.125 | 0.08 | 261 | 0 | 0.364 | 1 | 1 | cs | TRUE
155 | LV_5805-4_0_5_line_155 |  | 153 | 155 | 0.1011 | 0.125 | 0.08 | 261 | 0 | 0.364 | 1 | 1 | cs | TRUE
156 | LV_5805-4_0_5_line_156 |  | 154 | 156 | 0.038526 | 0.125 | 0.08 | 261 | 0 | 0.364 | 1 | 1 | cs | TRUE
157 | LV_5805-4_0_5_line_157 |  | 155 | 157 | 0.093065 | 0.125 | 0.08 | 261 | 0 | 0.364 | 1 | 5 | cs | TRUE
158 | LV_5805-4_0_5_line_158 |  | 155 | 158 | 0.32219 | 0.125 | 0.08 | 261 | 0 | 0.364 | 1 | 5 | cs | TRUE
159 | LV_5805-4_0_5_line_159 |  | 156 | 162 | 0.016517 | 0.125 | 0.08 | 261 | 0 | 0.364 | 1 | 1 | cs | TRUE
160 | LV_5805-4_0_5_line_160 |  | 157 | 160 | 0.12419 | 0.125 | 0.08 | 261 | 0 | 0.364 | 1 | 5 | cs | TRUE
161 | LV_5805-4_0_5_line_161 |  | 158 | 164 | 0.031673 | 0.125 | 0.08 | 261 | 0 | 0.364 | 1 | 5 | cs | TRUE
162 | LV_5805-4_0_5_line_162 |  | 159 | 160 | 0.044312 | 0.125 | 0.08 | 261 | 0 | 0.364 | 1 | 1 | cs | TRUE
163 | LV_5805-4_0_5_line_163 |  | 159 | 161 | 0.023795 | 0.125 | 0.08 | 261 | 0 | 0.364 | 1 | 1 | cs | TRUE
164 | LV_5805-4_0_5_line_164 |  | 160 | 163 | 0.056786 | 0.125 | 0.08 | 261 | 0 | 0.364 | 1 | 5 | cs | TRUE
165 | LV_5805-4_0_5_line_165 |  | 161 | 168 | 0.020977 | 0.125 | 0.08 | 261 | 0 | 0.364 | 1 | 1 | cs | TRUE
166 | LV_5805-4_0_5_line_166 |  | 162 | 165 | 0.018997 | 0.125 | 0.08 | 261 | 0 | 0.364 | 1 | 1 | cs | TRUE
167 | LV_5805-4_0_5_line_167 |  | 164 | 166 | 0.11329 | 0.125 | 0.08 | 261 | 0 | 0.364 | 1 | 5 | cs | TRUE
168 | LV_5805-4_0_5_line_168 |  | 164 | 167 | 0.007368 | 0.125 | 0.08 | 261 | 0 | 0.364 | 1 | 1 | cs | TRUE
169 | LV_5805-4_0_5_line_169 |  | 166 | 177 | 0.26346 | 0.125 | 0.08 | 261 | 0 | 0.364 | 1 | 5 | cs | TRUE
170 | LV_5805-4_0_5_line_170 |  | 167 | 172 | 0.011724 | 0.125 | 0.08 | 261 | 0 | 0.364 | 1 | 1 | cs | TRUE
171 | LV_5805-4_0_5_line_171 |  | 168 | 169 | 0.017335 | 0.125 | 0.08 | 261 | 0 | 0.364 | 1 | 1 | cs | TRUE
172 | LV_5805-4_0_5_line_172 |  | 168 | 170 | 0.013797 | 0.125 | 0.08 | 261 | 0 | 0.364 | 1 | 1 | cs | TRUE
173 | LV_5805-4_0_5_line_173 |  | 169 | 171 | 0.023401 | 0.125 | 0.08 | 261 | 0 | 0.364 | 1 | 1 | cs | TRUE
174 | LV_5805-4_0_5_line_174 |  | 171 | 173 | 0.019937 | 0.125 | 0.08 | 261 | 0 | 0.364 | 1 | 1 | cs | TRUE
175 | LV_5805-4_0_5_line_175 |  | 172 | 178 | 0.013358 | 0.125 | 0.08 | 261 | 0 | 0.364 | 1 | 1 | cs | TRUE
176 | LV_5805-4_0_5_line_176 |  | 173 | 174 | 0.0096817 | 0.125 | 0.08 | 261 | 0 | 0.364 | 1 | 1 | cs | TRUE
177 | LV_5805-4_0_5_line_177 |  | 174 | 175 | 0.1793 | 0.125 | 0.08 | 261 | 0 | 0.364 | 1 | 1 | cs | TRUE
178 | LV_5805-4_0_5_line_178 |  | 175 | 176 | 0.04491 | 0.125 | 0.08 | 261 | 0 | 0.364 | 1 | 1 | cs | TRUE
179 | LV_5805-4_0_5_line_179 |  | 177 | 183 | 0.093799 | 0.125 | 0.08 | 261 | 0 | 0.364 | 1 | 5 | cs | TRUE
180 | LV_5805-4_0_5_line_180 |  | 179 | 180 | 0.02428 | 0.125 | 0.08 | 261 | 0 | 0.364 | 1 | 1 | cs | TRUE
181 | LV_5805-4_0_5_line_181 |  | 180 | 181 | 0.054121 | 0.125 | 0.08 | 261 | 0 | 0.364 | 1 | 1 | cs | TRUE
182 | LV_5805-4_0_5_line_182 |  | 181 | 186 | 0.04279 | 0.125 | 0.08 | 261 | 0 | 0.364 | 1 | 1 | cs | TRUE
183 | LV_5805-4_0_5_line_183 |  | 182 | 183 | 0.15482 | 0.125 | 0.08 | 261 | 0 | 0.364 | 1 | 2 | cs | TRUE
184 | LV_5805-4_0_5_line_184 |  | 182 | 184 | 0.12834 | 0.125 | 0.08 | 261 | 0 | 0.364 | 1 | 1 | cs | TRUE
185 | LV_5805-4_0_5_line_185 |  | 182 | 185 | 0.014112 | 0.125 | 0.08 | 261 | 0 | 0.364 | 1 | 1 | cs | TRUE
186 | LV_5805-4_0_5_line_186 |  | 184 | 186 | 0.012127 | 0.125 | 0.08 | 261 | 0 | 0.364 | 1 | 1 | cs | TRUE
187 | LV_5805-4_0_5_line_187 |  | 185 | 187 | 0.097954 | 0.125 | 0.08 | 261 | 0 | 0.364 | 1 | 1 | cs | TRUE
188 | LV_5805-4_0_5_line_188 |  | 187 | 188 | 0.010531 | 0.125 | 0.08 | 261 | 0 | 0.364 | 1 | 1 | cs | TRUE
189 | LV_5805-4_0_5_line_189 |  | 188 | 189 | 0.01987 | 0.125 | 0.08 | 261 | 0 | 0.364 | 1 | 1 | cs | TRUE
190 | LV_5805-4_0_5_line_190 |  | 190 | 191 | 0.028113 | 0.125 | 0.08 | 261 | 0 | 0.364 | 1 | 1 | cs | TRUE
191 | LV_5805-4_0_5_line_191 |  | 191 | 192 | 0.029626 | 0.125 | 0.08 | 261 | 0 | 0.364 | 1 | 1 | cs | TRUE
192 | LV_5805-4_0_5_line_192 |  | 192 | 193 | 0.026199 | 0.125 | 0.08 | 261 | 0 | 0.364 | 1 | 1 | cs | TRUE
193 | LV_5805-4_0_5_line_193 |  | 193 | 194 | 0.011148 | 0.125 | 0.08 | 261 | 0 | 0.364 | 1 | 1 | cs | TRUE

## trafo
| name | std_type | hv_bus | lv_bus | sn_mva | vn_hv_kv | vn_lv_kv | vk_percent | vkr_percent | pfe_kw | i0_percent | shift_degree | tap_side | tap_neutral | tap_min | tap_max | tap_step_percent | tap_step_degree | tap_pos | tap_phase_shifter | parallel | df | in_service
0 | LV_5805-4_0_5_trafo_42 | 0.63 MVA 20/0.4 kV | 195 | 46 | 0.63 | 20 | 0.4 | 6 | 1.206 | 1.65 | 0.2619 | 150 | hv | 0 | -2 | 2 | 2.5 | 0 | 0 | FALSE | 1 | 1 | TRUE

## line_geodata
| x0 | y0 | x1 | y1 | x2 | y2 | x3 | y3 | x4 | y4 | x5 | y5 | x6 | y6 | x7 | y7 | x8 | y8
0 | 2555808.0124 | 1155208.0713 | 2555805.3739 | 1155226.649 | 2555804.3038 | 1155238.8922
1 | 2555808.0124 | 1155208.0713 | 2555808.3564 | 1155205.6495 | 2555809.6832 | 1155196.2859
2 | 2555804.3038 | 1155238.8922 | 2555803.7615 | 1155245.0965
3 | 2555809.6832 | 1155196.2859 | 2555812.1188 | 1155179.097 | 2555813.1358 | 1155165.3211
4 | 2555803.7615 | 1155245.0965 | 2555803.195 | 1155251.5779 | 2555802.1049 | 1155275.1776
5 | 2555824.7347 | 1155103.843 | 2555813.7718 | 1155156.7066 | 2555813.1358 | 1155165.3211
6 | 2555801.2003 | 1155306.0517 | 2555801.7197 | 1155283.5164 | 2555802.1049 | 1155275.1776
7 | 2555824.7347 | 1155103.843 | 2555816.9924 | 1155101.3431 | 2555804.4654 | 1155095.698
8 | 2555824.7347 | 1155103.843 | 2555829.176 | 1155071.3367
9 | 2555824.7347 | 1155103.843 | 2555839.6914 | 1155103.5404
10 | 2555804.7485 | 1155345.8738 | 2555804.2196 | 1155343.8626 | 2555802.4943 | 1155334.5482 | 2555801.7029 | 1155324.9824 | 2555801.0396 | 1155313.0256 | 2555801.2003 | 1155306.0517
11 | 2555782.7725 | 1155091.601 | 2555789.4681 | 1155091.5183 | 2555794.8736 | 1155092.2901 | 2555804.225 | 1155095.5896 | 2555804.4654 | 1155095.698
12 | 2555859.9666 | 1155060.1172 | 2555831.4017 | 1155055.0465 | 2555829.176 | 1155071.3367
13 | 2555843.0086 | 1155103.5919 | 2555841.9979 | 1155103.4937 | 2555839.6914 | 1155103.5404
14 | 2555805.4056 | 1155348.3721 | 2555804.7485 | 1155345.8738
15 | 2555863.7894 | 1155105.6124 | 2555843.0086 | 1155103.5919
16 | 2555863.7894 | 1155105.6124 | 2555890.3179 | 1155109.4448
17 | 2555863.7894 | 1155105.6124 | 2555861.7034 | 1155119.2125 | 2555859.9016 | 1155126.6074 | 2555854.5979 | 1155132.3938 | 2555849.6721 | 1155134.2754 | 2555843.4466 | 1155134.8501
18 | 2555925.2244 | 1155114.4881 | 2555893.6662 | 1155109.9285 | 2555890.3179 | 1155109.4448
19 | 2555925.2244 | 1155114.4881 | 2555954.9886 | 1155119.15 | 2555962.9202 | 1155120.2813 | 2555964.5573 | 1155109.2302
20 | 2555782.7725 | 1155091.601 | 2555777.534 | 1155093.7184 | 2555773.9047 | 1155096.404
21 | 2555776.3002 | 1155079.2978 | 2555779.627 | 1155084.2203 | 2555782.7725 | 1155091.601
22 | 2555876.9232 | 1155063.1273 | 2555859.9666 | 1155060.1172
23 | 2555964.5573 | 1155109.2302 | 2555942.0468 | 1155105.637
24 | 2555776.3002 | 1155079.2978 | 2555771.2606 | 1155073.5072
25 | 2555743.0118 | 1155037.7771 | 2555762.1205 | 1155063.0049 | 2555771.2606 | 1155073.5072
26 | 2555776.3002 | 1155079.2978 | 2555775.1484 | 1155074.9596
27 | 2555743.0118 | 1155037.7771 | 2555735.7759 | 1155031.1603 | 2555722.1909 | 1155001.9342 | 2555711.2039 | 1154991.1429 | 2555705.6633 | 1154987.1998
28 | 2555775.0969 | 1155041.9429 | 2555771.6894 | 1155054.1855 | 2555772.4185 | 1155064.6522 | 2555775.1484 | 1155074.9596
29 | 2555775.1484 | 1155074.9596 | 2555778.5937 | 1155070.9766 | 2555781.574 | 1155067.3862 | 2555784.2018 | 1155066.1794
30 | 2555705.6633 | 1154987.1998 | 2555686.3902 | 1154973.4835 | 2555682.9744 | 1154971.1601
31 | 2555775.0969 | 1155041.9429 | 2555792.3663 | 1155044.1654
32 | 2555775.0969 | 1155041.9429 | 2555781.6165 | 1155015.8703 | 2555785.9413 | 1155009.4463 | 2555787.3119 | 1155004.495
33 | 2555785.9247 | 1155065.3931 | 2555785.6332 | 1155065.522 | 2555784.2018 | 1155066.1794
34 | 2555666.2878 | 1154964.3827 | 2555676.2526 | 1154966.588 | 2555682.9744 | 1154971.1601
35 | 2555812.1631 | 1155044.4381 | 2555801.8151 | 1155045.3814 | 2555792.3663 | 1155044.1654
36 | 2555787.3119 | 1155004.495 | 2555788.5709 | 1154999.9467
37 | 2555795.2741 | 1155061.2599 | 2555785.9247 | 1155065.3931
38 | 2555666.2878 | 1154964.3827 | 2555652.3044 | 1154965.4086 | 2555640.8989 | 1154967.5384 | 2555628.276 | 1154971.0223 | 2555617.3305 | 1154975.1942 | 2555609.8691 | 1154978.5733 | 2555602.1416 | 1154981.2318
39 | 2555666.2878 | 1154964.3827 | 2555672.8043 | 1154955.6189 | 2555675.4561 | 1154952.2087 | 2555679.9474 | 1154947.562 | 2555684.664 | 1154945.3817 | 2555690.4196 | 1154944.7166 | 2555698.769 | 1154947.3231 | 2555703.8173 | 1154942.165
40 | 2555799.0586 | 1154967.906 | 2555791.9111 | 1154987.8801 | 2555788.5709 | 1154999.9467
41 | 2555799.0586 | 1154967.906 | 2555815.2417 | 1154977.0869
42 | 2555818.5385 | 1154978.9573 | 2555815.2417 | 1154977.0869
43 | 2555799.0586 | 1154967.906 | 2555806.7295 | 1154954.4204 | 2555815.1766 | 1154941.1291 | 2555820.1585 | 1154933.2996 | 2555826.7871 | 1154926.1805 | 2555841.6703 | 1154914.2359
44 | 2555841.6703 | 1154914.2359 | 2555843.3116 | 1154912.9188 | 2555858.9367 | 1154904.6107 | 2555873.896 | 1154896.5077 | 2555874.5348 | 1154896.241
45 | 2555890.8037 | 1154889.4466 | 2555874.5348 | 1154896.241
46 | 2555890.8037 | 1154889.4466 | 2555894.6719 | 1154888.7067
47 | 2555890.8037 | 1154889.4466 | 2555884.6294 | 1154869.2177
48 | 2555810.0035 | 1155365.8536 | 2555805.4056 | 1155348.3721
49 | 2555810.0035 | 1155365.8536 | 2555791.0435 | 1155370.2626
50 | 2555810.0035 | 1155365.8536 | 2555813.821 | 1155381.189 | 2555816.0707 | 1155389.0416
51 | 2555816.0707 | 1155389.0416 | 2555820.4572 | 1155404.3522 | 2555825.8913 | 1155426.7572 | 2555829.6579 | 1155446.662 | 2555830.4064 | 1155456.5792
52 | 2555830.4064 | 1155456.5792 | 2555830.9157 | 1155463.328 | 2555830.8933 | 1155465.5358
53 | 2555830.5914 | 1155495.347 | 2555830.8933 | 1155465.5358
54 | 2555830.5914 | 1155495.347 | 2555830.55 | 1155506.3975
55 | 2555859.9048 | 1155468.1619 | 2555851.9653 | 1155470.0768 | 2555848.6482 | 1155471.6575 | 2555846.6443 | 1155473.4621 | 2555844.5156 | 1155477.0685 | 2555841.056 | 1155484.2977 | 2555839.2934 | 1155487.6235 | 2555837.3868 | 1155490.1388 | 2555830.5914 | 1155495.347
56 | 2555830.55 | 1155506.3975 | 2555866.7059 | 1155500.2285
57 | 2555830.55 | 1155506.3975 | 2555830.4682 | 1155528.4919
58 | 2555866.7059 | 1155500.2285 | 2555871.9279 | 1155520.9453
59 | 2555830.4682 | 1155528.4919 | 2555830.4344 | 1155537.6034 | 2555829.4765 | 1155553.3519 | 2555828.9168 | 1155560.6709 | 2555827.1971 | 1155568.7766 | 2555821.8397 | 1155583.8683 | 2555806.3972 | 1155610.3487
60 | 2555801.3368 | 1155619.0262 | 2555806.3972 | 1155610.3487
61 | 2555894.6719 | 1154888.7067 | 2555909.3011 | 1154918.4513
62 | 2555894.6719 | 1154888.7067 | 2555907.1497 | 1154886.3138 | 2555908.4114 | 1154886.1697
63 | 2555877.4342 | 1154845.6443 | 2555884.6294 | 1154869.2177
64 | 2555929.3109 | 1154959.1358 | 2555909.3011 | 1154918.4513
65 | 2555877.4342 | 1154845.6443 | 2555863.5746 | 1154807.1929 | 2555860.3217 | 1154790.4304
66 | 2555877.4342 | 1154845.6443 | 2555864.9775 | 1154851.1804
67 | 2555864.9775 | 1154851.1804 | 2555831.3026 | 1154866.1463
68 | 2555703.8173 | 1154942.165 | 2555707.9185 | 1154937.9746
69 | 2555722.1251 | 1154924.3723 | 2555718.9947 | 1154927.3858 | 2555708.4681 | 1154937.4131 | 2555707.9185 | 1154937.9746
70 | 2555722.1251 | 1154924.3723 | 2555716.5346 | 1154920.3892
71 | 2555717.9005 | 1154874.7111 | 2555730.8078 | 1154916.004 | 2555722.1251 | 1154924.3723
72 | 2555717.9005 | 1154874.7111 | 2555726.5449 | 1154870.5008 | 2555731.6798 | 1154865.7493 | 2555735.1225 | 1154860.3545 | 2555736.9673 | 1154852.548 | 2555735.9465 | 1154829.8733
73 | 2555576.8974 | 1154966.6109 | 2555577.0507 | 1154979.0384 | 2555581.3354 | 1154980.6965 | 2555587.031 | 1154982.2885 | 2555593.5536 | 1154982.6516 | 2555602.1416 | 1154981.2318
74 | 2555602.1416 | 1154981.2318 | 2555606.0128 | 1154976.7565 | 2555608.2764 | 1154970.6477 | 2555609.3974 | 1154966.6484 | 2555609.2857 | 1154956.5175
75 | 2555735.9465 | 1154829.8733 | 2555735.6281 | 1154822.8011
76 | 2555576.8974 | 1154966.6109 | 2555565.778 | 1154971.1288
77 | 2555559.7779 | 1154991.606 | 2555566.3836 | 1154987.6551 | 2555572.573 | 1154984.4632 | 2555576.1627 | 1154982.38 | 2555577.0507 | 1154979.0384 | 2555576.8974 | 1154966.6109
78 | 2555576.8974 | 1154966.6109 | 2555576.4745 | 1154931.4984
79 | 2555609.2857 | 1154956.5175 | 2555609.0304 | 1154933.3599
80 | 2555733.6271 | 1154799.1239 | 2555734.2514 | 1154804.6321 | 2555735.4904 | 1154819.7419 | 2555735.6281 | 1154822.8011
81 | 2555559.7779 | 1154991.606 | 2555523.5046 | 1155028.9049 | 2555523.5046 | 1155028.9049
82 | 2555576.2809 | 1154915.4223 | 2555576.4745 | 1154931.4984
83 | 2555523.5046 | 1155028.9049 | 2555452.738 | 1155152.1783
84 | 2555576.2809 | 1154915.4223 | 2555582.3493 | 1154915.5664 | 2555588.0567 | 1154916.6692 | 2555594.4672 | 1154920.546 | 2555595.5754 | 1154923.1169
85 | 2555576.2809 | 1154915.4223 | 2555577.0276 | 1154896.0957 | 2555576.6861 | 1154882.6662
86 | 2555576.6861 | 1154882.6662 | 2555575.7727 | 1154846.7461 | 2555575.7644 | 1154833.3438
87 | 2555575.7552 | 1154818.4649 | 2555575.7644 | 1154833.3438
88 | 2555575.7552 | 1154818.4649 | 2555596.0046 | 1154816.2362 | 2555606.3126 | 1154815.015
89 | 2555575.7552 | 1154818.4649 | 2555574.2309 | 1154787.6602 | 2555570.6927 | 1154726.7908
90 | 2555442.16 | 1155160.1202 | 2555452.738 | 1155152.1783
91 | 2555623.4162 | 1154805.2103 | 2555614.8921 | 1154811.3719 | 2555606.3126 | 1154815.015 | 2555606.3126 | 1154815.015
92 | 2555570.6927 | 1154726.7908 | 2555570.0822 | 1154716.2873 | 2555570.8255 | 1154704.7869 | 2555572.7781 | 1154690.832 | 2555572.7781 | 1154690.832
93 | 2555623.4162 | 1154805.2103 | 2555625.5675 | 1154803.6553
94 | 2555369.5135 | 1154952.4631 | 2555411.4359 | 1154958.0657 | 2555420.4389 | 1154960.7109
95 | 2555369.5135 | 1154952.4631 | 2555355.255 | 1154960.84 | 2555344.9384 | 1154966.0194 | 2555334.3782 | 1154971.4563
96 | 2555334.3782 | 1154971.4563 | 2555383.5216 | 1154990.9011
97 | 2555309.1138 | 1154982.0386 | 2555320.3882 | 1154977.7636 | 2555334.3782 | 1154971.4563
98 | 2555309.1138 | 1154982.0386 | 2555257.6722 | 1154940.1764
99 | 2555257.6722 | 1154940.1764 | 2555253.0712 | 1154936.4322 | 2555245.0897 | 1154930.7331 | 2555244.9534 | 1154930.6476
100 | 2555442.16 | 1155160.1202 | 2555442.16 | 1155160.1202 | 2555432.5381 | 1155161.8993
101 | 2555423.8074 | 1155163.5137 | 2555432.5381 | 1155161.8993
102 | 2555733.6271 | 1154799.1239 | 2555729.4998 | 1154762.7083
103 | 2555800.2954 | 1155727.5901 | 2555795.8097 | 1155741.2524 | 2555792.1614 | 1155753.1805
104 | 2555800.2954 | 1155727.5901 | 2555800.4669 | 1155725.8768 | 2555801.5031 | 1155714.5411 | 2555802.3322 | 1155703.3902
105 | 2555804.5527 | 1155746.4352 | 2555802.0944 | 1155743.7964 | 2555800.3091 | 1155738.8292 | 2555799.7676 | 1155732.9857 | 2555800.2954 | 1155727.5901
106 | 2555802.3322 | 1155703.3902 | 2555802.4103 | 1155702.3392 | 2555802.1997 | 1155690.3902 | 2555802.0273 | 1155687.3377
107 | 2555804.5527 | 1155746.4352 | 2555809.3175 | 1155782.1409
108 | 2555814.6556 | 1155754.0315 | 2555806.122 | 1155748.1245 | 2555804.5527 | 1155746.4352
109 | 2555797.0752 | 1155627.7288 | 2555799.357 | 1155642.8531 | 2555800.8416 | 1155658.0278 | 2555801.3353 | 1155675.0775 | 2555802.0273 | 1155687.3377
110 | 2555814.6556 | 1155754.0315 | 2555816.5393 | 1155779.6864
111 | 2555797.0752 | 1155627.7288 | 2555783.5762 | 1155658.3248
112 | 2555797.0752 | 1155627.7288 | 2555801.3368 | 1155619.0262
113 | 2555801.3368 | 1155619.0262 | 2555789.9406 | 1155618.1096 | 2555774.0979 | 1155621.6059 | 2555766.9851 | 1155622.5423
114 | 2555766.9851 | 1155622.5423 | 2555747.8013 | 1155625.068
115 | 2555783.5762 | 1155658.3248 | 2555780.5168 | 1155665.259 | 2555774.3963 | 1155691.2508 | 2555772.298 | 1155698.9598
116 | 2555772.298 | 1155698.9598 | 2555762.6837 | 1155734.2829
117 | 2555762.6837 | 1155734.2829 | 2555754.7901 | 1155763.2836
118 | 2555754.7901 | 1155763.2836 | 2555753.3609 | 1155768.5347 | 2555750.5606 | 1155783.8776
119 | 2555749.7713 | 1155788.2026 | 2555750.5606 | 1155783.8776
120 | 2555749.7713 | 1155788.2026 | 2555751.586 | 1155967.8866
121 | 2555691.7798 | 1156101.2515 | 2555751.586 | 1155967.8866
122 | 2555691.7798 | 1156101.2515 | 2555681.6043 | 1156109.0624 | 2555656.5022 | 1156144.1547 | 2555645.8945 | 1156165.7019
123 | 2555645.8945 | 1156165.7019 | 2555640.1445 | 1156177.3816 | 2555636.0921 | 1156198.2692
124 | 2555307.2433 | 1156086.171 | 2555387.7298 | 1155858.0136
125 | 2555093.582 | 1155950.3511 | 2555387.7298 | 1155858.0136
126 | 2555240.3566 | 1156202.7658 | 2555307.2433 | 1156086.171
127 | 2555093.582 | 1155950.3511 | 2555086.1805 | 1155949.8587 | 2555054.9272 | 1155951.7379 | 2555035.6641 | 1155946.4057
128 | 2555628.5093 | 1156237.3542 | 2555636.0921 | 1156198.2692
129 | 2555628.5093 | 1156237.3542 | 2555622.6699 | 1156247.2692 | 2555613.6332 | 1156257.2634 | 2555596.4538 | 1156272.1995
130 | 2555628.5093 | 1156237.3542 | 2555635.3946 | 1156254.8235 | 2555638.8357 | 1156260.3898
131 | 2555452.446 | 1156446.0616 | 2555457.1386 | 1156446.7425 | 2555484.4537 | 1156449.517
132 | 2555484.4537 | 1156449.517 | 2555452.0768 | 1156625.9747
133 | 2555484.4537 | 1156449.517 | 2555596.4538 | 1156272.1995
134 | 2555436.3968 | 1156443.7331 | 2555452.446 | 1156446.0616
135 | 2555452.0768 | 1156625.9747 | 2555452.1363 | 1156626.206 | 2555453.4029 | 1156638.0184
136 | 2555673.4112 | 1156311.2053 | 2555660.8921 | 1156295.1339 | 2555645.7796 | 1156271.6222 | 2555638.8357 | 1156260.3898
137 | 2555673.4112 | 1156311.2053 | 2555708.6621 | 1156302.5852 | 2555730.4087 | 1156295.0432 | 2555734.0188 | 1156282.31
138 | 2555203.8843 | 1156257.7171 | 2555220.6125 | 1156239.5496 | 2555234.4528 | 1156219.7583 | 2555239.7121 | 1156208.2354 | 2555240.3566 | 1156202.7658
139 | 2555433.1967 | 1156443.2688 | 2555436.3968 | 1156443.7331
140 | 2555454.4768 | 1156648.0334 | 2555453.4029 | 1156638.0184
141 | 2555455.407 | 1156656.7087 | 2555454.4768 | 1156648.0334
142 | 2555455.407 | 1156656.7087 | 2555789.2234 | 1156845.5826
143 | 2555789.2234 | 1156845.5826 | 2555794.3751 | 1156847.0469 | 2555801.8482 | 1156847.3449
144 | 2555433.1967 | 1156443.2688 | 2555418.6021 | 1156441.1513
145 | 2555418.6021 | 1156441.1513 | 2555400.7214 | 1156438.557 | 2555399.753 | 1156438.5254
146 | 2555350.1663 | 1156457.6314 | 2555353.0543 | 1156445.8816 | 2555369.8632 | 1156437.5524 | 2555399.753 | 1156438.5254
147 | 2555340.1622 | 1156447.7785 | 2555350.1663 | 1156457.6314
148 | 2555340.1622 | 1156447.7785 | 2555281.7302 | 1156480.03 | 2555263.6335 | 1156489.8628
149 | 2555340.1622 | 1156447.7785 | 2555203.8843 | 1156257.7171
150 | 2555871.6264 | 1156840.1974 | 2555875.6697 | 1156848.8389 | 2555881.2149 | 1156857.347 | 2555902.5137 | 1156872.2372
151 | 2555871.6264 | 1156840.1974 | 2555855.0102 | 1156841.309 | 2555842.266 | 1156848.6176 | 2555827.4984 | 1156848.2464
152 | 2555871.6264 | 1156840.1974 | 2555939.4605 | 1156784.1258
153 | 2555827.4984 | 1156848.2464 | 2555826.5283 | 1156848.2221 | 2555819.5568 | 1156848.051 | 2555801.8482 | 1156847.3449
154 | 2554841.9943 | 1155777.4143 | 2554830.6617 | 1155781.2096 | 2554821.7357 | 1155797.6742 | 2554826.0268 | 1155820.6094
155 | 2554938.6186 | 1155747.748 | 2554878.2688 | 1155765.2657 | 2554841.9943 | 1155777.4143
156 | 2554826.0268 | 1155820.6094 | 2554817.9585 | 1155841.9923 | 2554819.7169 | 1155857.5649
157 | 2554944.9906 | 1155840.5706 | 2554938.6186 | 1155747.748
158 | 2554938.09 | 1155425.5548 | 2554938.6186 | 1155747.748
159 | 2554827.2362 | 1155872.2715 | 2554819.7169 | 1155857.5649
160 | 2554981.857 | 1155959.1668 | 2554944.9906 | 1155840.5706
161 | 2554969.7537 | 1155426.3033 | 2554944.5384 | 1155425.7143 | 2554938.09 | 1155425.5548
162 | 2554981.857 | 1155959.1668 | 2554940.1282 | 1155974.4099
163 | 2554940.1282 | 1155974.4099 | 2554931.5109 | 1155978.8768 | 2554929.378 | 1155980.7938 | 2554928.3523 | 1155982.08 | 2554927.8735 | 1155983.6844 | 2554928.0088 | 1155985.362 | 2554930.2601 | 1155991.1586
164 | 2554981.857 | 1155959.1668 | 2555013.4894 | 1155948.5243 | 2555026.0695 | 1155943.7498 | 2555035.6641 | 1155946.4057
165 | 2554937.8546 | 1156010.7124 | 2554930.2601 | 1155991.1586
166 | 2554827.2362 | 1155872.2715 | 2554837.0752 | 1155868.0954 | 2554844.7387 | 1155864.8853
167 | 2554969.7537 | 1155426.3033 | 2554973.2364 | 1155453.9916 | 2555021.3973 | 1155457.3213 | 2555038.0213 | 1155423.9796
168 | 2554977.1412 | 1155426.4814 | 2554969.7537 | 1155426.3033
169 | 2555053.3324 | 1155160.962 | 2555038.0213 | 1155423.9796
170 | 2554977.1412 | 1155426.4814 | 2554983.2628 | 1155419.4652 | 2554985.6679 | 1155419.6561
171 | 2554937.8546 | 1156010.7124 | 2554932.6179 | 1156027.2381
172 | 2554937.8546 | 1156010.7124 | 2554947.8122 | 1156007.0358 | 2554949.2547 | 1156006.1023 | 2554950.1587 | 1156004.9505
173 | 2554932.6179 | 1156027.2381 | 2554922.8141 | 1156033.0035 | 2554915.1156 | 1156037.2635 | 2554912.0782 | 1156038.3584
174 | 2554912.0782 | 1156038.3584 | 2554907.1154 | 1156040.1473 | 2554892.9762 | 1156044.026
175 | 2554985.6679 | 1155419.6561 | 2554992.7331 | 1155420.2168 | 2554994.0139 | 1155426.3549
176 | 2554883.6394 | 1156046.5873 | 2554892.9762 | 1156044.026
177 | 2554883.6394 | 1156046.5873 | 2554741.2284 | 1156155.5328
178 | 2554741.2284 | 1156155.5328 | 2554718.2142 | 1156145.401 | 2554698.4739 | 1156146.3726
179 | 2555053.3324 | 1155160.962 | 2555055.9598 | 1155127.714 | 2555051.2595 | 1155067.4735
180 | 2554981.6603 | 1154804.9248 | 2554980.691 | 1154803.365 | 2554976.9401 | 1154797.2344 | 2554978.948 | 1154789.8377 | 2554981.4947 | 1154782.6858
181 | 2554995.8988 | 1154856.1562 | 2554995.8988 | 1154856.1562 | 2554996.6596 | 1154847.1347 | 2554992.4239 | 1154831.5806 | 2554986.522 | 1154812.7484 | 2554981.6603 | 1154804.9248
182 | 2554980.9795 | 1154896.0554 | 2554984.9707 | 1154880.0283 | 2554989.8396 | 1154870.5646 | 2554995.8988 | 1154856.1562
183 | 2555113.8869 | 1154925.8858 | 2555051.2595 | 1155067.4735
184 | 2555113.8869 | 1154925.8858 | 2554990.9241 | 1154889.1141
185 | 2555113.8869 | 1154925.8858 | 2555127.1102 | 1154930.8133
186 | 2554980.9795 | 1154896.0554 | 2554990.9241 | 1154889.1141
187 | 2555219.2008 | 1154914.4922 | 2555211.9206 | 1154909.9251 | 2555204.0833 | 1154907.1043 | 2555195.8533 | 1154907.1657 | 2555179.0173 | 1154911.3935 | 2555161.3653 | 1154917.2727 | 2555140.2429 | 1154925.7904 | 2555127.1102 | 1154930.8133 | 2555127.1102 | 1154930.8133
188 | 2555228.1218 | 1154920.0886 | 2555219.2008 | 1154914.4922
189 | 2555244.9534 | 1154930.6476 | 2555228.1218 | 1154920.0886
190 | 2555728.2928 | 1154734.8806 | 2555726.9987 | 1154740.6413 | 2555729.4998 | 1154762.7083
191 | 2555755.4905 | 1154730.5929 | 2555750.0776 | 1154728.8652 | 2555734.2887 | 1154729.5819 | 2555728.4395 | 1154734.2274 | 2555728.2928 | 1154734.8806
192 | 2555755.4905 | 1154730.5929 | 2555755.4905 | 1154730.5929 | 2555759.5254 | 1154736.8442 | 2555760.2877 | 1154747.6553 | 2555761.2142 | 1154755.522
193 | 2555762.5182 | 1154766.5935 | 2555761.2142 | 1154755.522

## bus_geodata
| x | y | coords
0 | 2555808.0124 | 1155208.0713
1 | 2555804.3038 | 1155238.8922
2 | 2555809.6832 | 1155196.2859
3 | 2555803.7615 | 1155245.0965
4 | 2555813.1358 | 1155165.3211
5 | 2555802.1049 | 1155275.1776
6 | 2555824.7347 | 1155103.843
7 | 2555801.2003 | 1155306.0517
8 | 2555804.4654 | 1155095.698
9 | 2555829.176 | 1155071.3367
10 | 2555839.6914 | 1155103.5404
11 | 2555804.7485 | 1155345.8738
12 | 2555843.0086 | 1155103.5919
13 | 2555863.7894 | 1155105.6124
14 | 2555890.3179 | 1155109.4448
15 | 2555843.4466 | 1155134.8501
16 | 2555925.2244 | 1155114.4881
17 | 2555782.7725 | 1155091.601
18 | 2555859.9666 | 1155060.1172
19 | 2555964.5573 | 1155109.2302
20 | 2555771.2606 | 1155073.5072
21 | 2555776.3002 | 1155079.2978
22 | 2555743.0118 | 1155037.7771
23 | 2555775.1484 | 1155074.9596
24 | 2555705.6633 | 1154987.1998
25 | 2555773.9047 | 1155096.404
26 | 2555775.0969 | 1155041.9429
27 | 2555784.2019 | 1155066.1794
28 | 2555682.9744 | 1154971.1601
29 | 2555792.3663 | 1155044.1654
30 | 2555787.3119 | 1155004.495
31 | 2555785.9247 | 1155065.3932
32 | 2555666.2878 | 1154964.3827
33 | 2555876.9232 | 1155063.1273
34 | 2555942.0468 | 1155105.637
35 | 2555795.2741 | 1155061.2599
36 | 2555812.1631 | 1155044.4381
37 | 2555788.5709 | 1154999.9467
38 | 2555815.2417 | 1154977.0869
39 | 2555799.0586 | 1154967.906
40 | 2555818.5385 | 1154978.9573
41 | 2555841.6703 | 1154914.2359
42 | 2555874.5348 | 1154896.2409
43 | 2555890.8037 | 1154889.4466
44 | 2555805.4056 | 1155348.3721
45 | 2555810.0035 | 1155365.8536
46 | 2555791.0435 | 1155370.2626
47 | 2555816.0707 | 1155389.0416
48 | 2555830.4064 | 1155456.5792
49 | 2555830.8933 | 1155465.5358
50 | 2555830.5914 | 1155495.347
51 | 2555830.55 | 1155506.3975
52 | 2555859.9048 | 1155468.1619
53 | 2555866.7059 | 1155500.2285
54 | 2555830.4682 | 1155528.4919
55 | 2555871.9279 | 1155520.9453
56 | 2555806.3972 | 1155610.3487
57 | 2555894.6719 | 1154888.7067
58 | 2555884.6294 | 1154869.2177
59 | 2555909.3011 | 1154918.4513
60 | 2555908.4114 | 1154886.1697
61 | 2555877.4342 | 1154845.6443
62 | 2555929.3109 | 1154959.1358
63 | 2555860.3217 | 1154790.4304
64 | 2555864.9775 | 1154851.1804
65 | 2555707.9185 | 1154937.9746
66 | 2555703.8173 | 1154942.165
67 | 2555722.1251 | 1154924.3723
68 | 2555716.5346 | 1154920.3892
69 | 2555717.9005 | 1154874.7111
70 | 2555602.1416 | 1154981.2318
71 | 2555735.9465 | 1154829.8733
72 | 2555576.8974 | 1154966.6109
73 | 2555609.2857 | 1154956.5175
74 | 2555735.6281 | 1154822.8011
75 | 2555831.3026 | 1154866.1463
76 | 2555565.778 | 1154971.1288
77 | 2555559.7779 | 1154991.606
78 | 2555576.4745 | 1154931.4984
79 | 2555523.5046 | 1155028.9049
80 | 2555609.0305 | 1154933.3599
81 | 2555576.2809 | 1154915.4223
82 | 2555595.5754 | 1154923.1169
83 | 2555576.6861 | 1154882.6662
84 | 2555575.7644 | 1154833.3438
85 | 2555575.7552 | 1154818.4649
86 | 2555452.738 | 1155152.1783
87 | 2555606.3126 | 1154815.015
88 | 2555570.6927 | 1154726.7908
89 | 2555623.4162 | 1154805.2103
90 | 2555572.7781 | 1154690.832
91 | 2555420.4389 | 1154960.7109
92 | 2555369.5135 | 1154952.4631
93 | 2555334.3782 | 1154971.4563
94 | 2555383.5216 | 1154990.9011
95 | 2555309.1138 | 1154982.0386
96 | 2555257.6722 | 1154940.1764
97 | 2555442.16 | 1155160.1202
98 | 2555432.5381 | 1155161.8993
99 | 2555423.8074 | 1155163.5137
100 | 2555625.5675 | 1154803.6553
101 | 2555733.6271 | 1154799.1239
102 | 2555792.1614 | 1155753.1805
103 | 2555800.2954 | 1155727.5901
104 | 2555802.3322 | 1155703.3902
105 | 2555804.5527 | 1155746.4352
106 | 2555802.0273 | 1155687.3377
107 | 2555809.3175 | 1155782.1408
108 | 2555814.6556 | 1155754.0315
109 | 2555797.0752 | 1155627.7288
110 | 2555816.5393 | 1155779.6864
111 | 2555801.3368 | 1155619.0262
112 | 2555766.9851 | 1155622.5423
113 | 2555783.5762 | 1155658.3248
114 | 2555747.8013 | 1155625.068
115 | 2555772.298 | 1155698.9598
116 | 2555762.6837 | 1155734.2829
117 | 2555754.7901 | 1155763.2836
118 | 2555750.5606 | 1155783.8776
119 | 2555749.7713 | 1155788.2026
120 | 2555751.586 | 1155967.8866
121 | 2555691.7798 | 1156101.2515
122 | 2555645.8945 | 1156165.7019
123 | 2555387.7298 | 1155858.0136
124 | 2555307.2433 | 1156086.171
125 | 2555093.582 | 1155950.3511
126 | 2555636.0921 | 1156198.2692
127 | 2555628.5093 | 1156237.3542
128 | 2555484.4537 | 1156449.517
129 | 2555452.446 | 1156446.0616
130 | 2555452.0768 | 1156625.9747
131 | 2555596.4538 | 1156272.1995
132 | 2555638.8357 | 1156260.3898
133 | 2555673.4112 | 1156311.2053
134 | 2555240.3566 | 1156202.7658
135 | 2555734.0188 | 1156282.31
136 | 2555436.3968 | 1156443.7331
137 | 2555454.4768 | 1156648.0334
138 | 2555453.4029 | 1156638.0184
139 | 2555455.407 | 1156656.7087
140 | 2555789.2234 | 1156845.5826
141 | 2555433.1967 | 1156443.2688
142 | 2555418.6021 | 1156441.1513
143 | 2555399.753 | 1156438.5254
144 | 2555350.1663 | 1156457.6314
145 | 2555340.1622 | 1156447.7785
146 | 2555263.6335 | 1156489.8628
147 | 2555203.8843 | 1156257.7171
148 | 2555902.5137 | 1156872.2372
149 | 2555871.6264 | 1156840.1974
150 | 2555827.4984 | 1156848.2464
151 | 2555939.4605 | 1156784.1258
152 | 2555801.8482 | 1156847.3449
153 | 2554841.9943 | 1155777.4143
154 | 2554826.0268 | 1155820.6094
155 | 2554938.6186 | 1155747.748
156 | 2554819.7169 | 1155857.5649
157 | 2554944.9906 | 1155840.5706
158 | 2554938.09 | 1155425.5548
159 | 2554940.1282 | 1155974.4099
160 | 2554981.857 | 1155959.1668
161 | 2554930.2601 | 1155991.1586
162 | 2554827.2362 | 1155872.2715
163 | 2555035.6641 | 1155946.4057
164 | 2554969.7537 | 1155426.3033
165 | 2554844.7387 | 1155864.8853
166 | 2555038.0213 | 1155423.9796
167 | 2554977.1412 | 1155426.4814
168 | 2554937.8546 | 1156010.7124
169 | 2554932.6179 | 1156027.2381
170 | 2554950.1587 | 1156004.9505
171 | 2554912.0782 | 1156038.3584
172 | 2554985.6679 | 1155419.6561
173 | 2554892.9762 | 1156044.026
174 | 2554883.6394 | 1156046.5873
175 | 2554741.2284 | 1156155.5328
176 | 2554698.4739 | 1156146.3726
177 | 2555053.3324 | 1155160.962
178 | 2554994.0139 | 1155426.3549
179 | 2554981.4947 | 1154782.6858
180 | 2554981.6603 | 1154804.9248
181 | 2554995.8988 | 1154856.1562
182 | 2555113.8869 | 1154925.8858
183 | 2555051.2595 | 1155067.4735
184 | 2554990.9241 | 1154889.1141
185 | 2555127.1102 | 1154930.8133
186 | 2554980.9795 | 1154896.0554
187 | 2555219.2008 | 1154914.4922
188 | 2555228.1218 | 1154920.0886
189 | 2555244.9534 | 1154930.6476
190 | 2555729.4998 | 1154762.7083
191 | 2555728.2928 | 1154734.8806
192 | 2555755.4905 | 1154730.5929
193 | 2555761.2142 | 1154755.522
194 | 2555762.5182 | 1154766.5935
195 | 2555810.0035 | 1155365.8536

## line_std_types
| c_nf_per_km | r_ohm_per_km | x_ohm_per_km | max_i_ka | type | q_mm2 | alpha | voltage_rating
NAYY 4x50 SE | 210 | 0.642 | 0.083 | 0.142 | cs | 50 | 0.00403 | LV
NAYY 4x120 SE | 264 | 0.225 | 0.08 | 0.242 | cs | 120 | 0.00403 | LV
NAYY 4x150 SE | 261 | 0.208 | 0.08 | 0.27 | cs | 150 | 0.00403 | LV
NA2XS2Y 1x95 RM/25 12/20 kV | 216 | 0.313 | 0.132 | 0.252 | cs | 95 | 0.00403 | MV
NA2XS2Y 1x185 RM/25 12/20 kV | 273 | 0.161 | 0.117 | 0.362 | cs | 185 | 0.00403 | MV
NA2XS2Y 1x240 RM/25 12/20 kV | 304 | 0.122 | 0.112 | 0.421 | cs | 240 | 0.00403 | MV
NA2XS2Y 1x95 RM/25 6/10 kV | 315 | 0.313 | 0.123 | 0.249 | cs | 95 | 0.00403 | MV
NA2XS2Y 1x185 RM/25 6/10 kV | 406 | 0.161 | 0.11 | 0.358 | cs | 185 | 0.00403 | MV
NA2XS2Y 1x240 RM/25 6/10 kV | 456 | 0.122 | 0.105 | 0.416 | cs | 240 | 0.00403 | MV
NA2XS2Y 1x150 RM/25 12/20 kV | 250 | 0.206 | 0.116 | 0.319 | cs | 150 | 0.00403 | MV
NA2XS2Y 1x120 RM/25 12/20 kV | 230 | 0.253 | 0.119 | 0.283 | cs | 120 | 0.00403 | MV
NA2XS2Y 1x70 RM/25 12/20 kV | 190 | 0.443 | 0.132 | 0.22 | cs | 70 | 0.00403 | MV
NA2XS2Y 1x150 RM/25 6/10 kV | 360 | 0.206 | 0.11 | 0.315 | cs | 150 | 0.00403 | MV
NA2XS2Y 1x120 RM/25 6/10 kV | 340 | 0.253 | 0.113 | 0.28 | cs | 120 | 0.00403 | MV
NA2XS2Y 1x70 RM/25 6/10 kV | 280 | 0.443 | 0.123 | 0.217 | cs | 70 | 0.00403 | MV
N2XS(FL)2Y 1x120 RM/35 64/110 kV | 112 | 0.153 | 0.166 | 0.366 | cs | 120 | 0.00393 | HV
N2XS(FL)2Y 1x185 RM/35 64/110 kV | 125 | 0.099 | 0.156 | 0.457 | cs | 185 | 0.00393 | HV
N2XS(FL)2Y 1x240 RM/35 64/110 kV | 135 | 0.075 | 0.149 | 0.526 | cs | 240 | 0.00393 | HV
N2XS(FL)2Y 1x300 RM/35 64/110 kV | 144 | 0.06 | 0.144 | 0.588 | cs | 300 | 0.00393 | HV
15-AL1/3-ST1A 0.4 | 11 | 1.8769 | 0.35 | 0.105 | ol | 16 | 0.00403 | LV
24-AL1/4-ST1A 0.4 | 11.25 | 1.2012 | 0.335 | 0.14 | ol | 24 | 0.00403 | LV
48-AL1/8-ST1A 0.4 | 12.2 | 0.5939 | 0.3 | 0.21 | ol | 48 | 0.00403 | LV
94-AL1/15-ST1A 0.4 | 13.2 | 0.306 | 0.29 | 0.35 | ol | 94 | 0.00403 | LV
34-AL1/6-ST1A 10.0 | 9.7 | 0.8342 | 0.36 | 0.17 | ol | 34 | 0.00403 | MV
48-AL1/8-ST1A 10.0 | 10.1 | 0.5939 | 0.35 | 0.21 | ol | 48 | 0.00403 | MV
70-AL1/11-ST1A 10.0 | 10.4 | 0.4132 | 0.339 | 0.29 | ol | 70 | 0.00403 | MV
94-AL1/15-ST1A 10.0 | 10.75 | 0.306 | 0.33 | 0.35 | ol | 94 | 0.00403 | MV
122-AL1/20-ST1A 10.0 | 11.1 | 0.2376 | 0.323 | 0.41 | ol | 122 | 0.00403 | MV
149-AL1/24-ST1A 10.0 | 11.25 | 0.194 | 0.315 | 0.47 | ol | 149 | 0.00403 | MV
34-AL1/6-ST1A 20.0 | 9.15 | 0.8342 | 0.382 | 0.17 | ol | 34 | 0.00403 | MV
48-AL1/8-ST1A 20.0 | 9.5 | 0.5939 | 0.372 | 0.21 | ol | 48 | 0.00403 | MV
70-AL1/11-ST1A 20.0 | 9.7 | 0.4132 | 0.36 | 0.29 | ol | 70 | 0.00403 | MV
94-AL1/15-ST1A 20.0 | 10 | 0.306 | 0.35 | 0.35 | ol | 94 | 0.00403 | MV
122-AL1/20-ST1A 20.0 | 10.3 | 0.2376 | 0.344 | 0.41 | ol | 122 | 0.00403 | MV
149-AL1/24-ST1A 20.0 | 10.5 | 0.194 | 0.337 | 0.47 | ol | 149 | 0.00403 | MV
184-AL1/30-ST1A 20.0 | 10.75 | 0.1571 | 0.33 | 0.535 | ol | 184 | 0.00403 | MV
243-AL1/39-ST1A 20.0 | 11 | 0.1188 | 0.32 | 0.645 | ol | 243 | 0.00403 | MV
48-AL1/8-ST1A 110.0 | 8 | 0.5939 | 0.46 | 0.21 | ol | 48 | 0.00403 | HV
70-AL1/11-ST1A 110.0 | 8.4 | 0.4132 | 0.45 | 0.29 | ol | 70 | 0.00403 | HV
94-AL1/15-ST1A 110.0 | 8.65 | 0.306 | 0.44 | 0.35 | ol | 94 | 0.00403 | HV
122-AL1/20-ST1A 110.0 | 8.5 | 0.2376 | 0.43 | 0.41 | ol | 122 | 0.00403 | HV
149-AL1/24-ST1A 110.0 | 8.75 | 0.194 | 0.41 | 0.47 | ol | 149 | 0.00403 | HV
184-AL1/30-ST1A 110.0 | 8.8 | 0.1571 | 0.4 | 0.535 | ol | 184 | 0.00403 | HV
243-AL1/39-ST1A 110.0 | 9 | 0.1188 | 0.39 | 0.645 | ol | 243 | 0.00403 | HV
305-AL1/39-ST1A 110.0 | 9.2 | 0.0949 | 0.38 | 0.74 | ol | 305 | 0.00403 | HV
490-AL1/64-ST1A 110.0 | 9.75 | 0.059 | 0.37 | 0.96 | ol | 490 | 0.00403 | HV
679-AL1/86-ST1A 110.0 | 9.95 | 0.042 | 0.36 | 1.15 | ol | 679 | 0.00403 | HV
490-AL1/64-ST1A 220.0 | 10 | 0.059 | 0.285 | 0.96 | ol | 490 | 0.00403 | HV
679-AL1/86-ST1A 220.0 | 11.7 | 0.042 | 0.275 | 1.15 | ol | 679 | 0.00403 | HV
490-AL1/64-ST1A 380.0 | 11 | 0.059 | 0.253 | 0.96 | ol | 490 | 0.00403 | HV
679-AL1/86-ST1A 380.0 | 14.6 | 0.042 | 0.25 | 1.15 | ol | 679 | 0.00403 | HV

## trafo_std_types
| i0_percent | pfe_kw | vkr_percent | sn_mva | vn_lv_kv | vn_hv_kv | vk_percent | shift_degree | vector_group | tap_side | tap_neutral | tap_min | tap_max | tap_step_degree | tap_step_percent | tap_phase_shifter
160 MVA 380/110 kV | 0.06 | 60 | 0.25 | 160 | 110 | 380 | 12.2 | 0 | Yy0 | hv | 0 | -9 | 9 | 0 | 1.5 | FALSE
100 MVA 220/110 kV | 0.06 | 55 | 0.26 | 100 | 110 | 220 | 12 | 0 | Yy0 | hv | 0 | -9 | 9 | 0 | 1.5 | FALSE
63 MVA 110/20 kV | 0.04 | 22 | 0.32 | 63 | 20 | 110 | 18 | 150 | YNd5 | hv | 0 | -9 | 9 | 0 | 1.5 | FALSE
40 MVA 110/20 kV | 0.05 | 18 | 0.34 | 40 | 20 | 110 | 16.2 | 150 | YNd5 | hv | 0 | -9 | 9 | 0 | 1.5 | FALSE
25 MVA 110/20 kV | 0.07 | 14 | 0.41 | 25 | 20 | 110 | 12 | 150 | YNd5 | hv | 0 | -9 | 9 | 0 | 1.5 | FALSE
63 MVA 110/10 kV | 0.04 | 22 | 0.32 | 63 | 10 | 110 | 18 | 150 | YNd5 | hv | 0 | -9 | 9 | 0 | 1.5 | FALSE
40 MVA 110/10 kV | 0.05 | 18 | 0.34 | 40 | 10 | 110 | 16.2 | 150 | YNd5 | hv | 0 | -9 | 9 | 0 | 1.5 | FALSE
25 MVA 110/10 kV | 0.07 | 14 | 0.41 | 25 | 10 | 110 | 12 | 150 | YNd5 | hv | 0 | -9 | 9 | 0 | 1.5 | FALSE
0.25 MVA 20/0.4 kV | 0.32 | 0.8 | 1.44 | 0.25 | 0.4 | 20 | 6 | 150 | Yzn5 | hv | 0 | -2 | 2 | 0 | 2.5 | FALSE
0.4 MVA 20/0.4 kV | 0.3375 | 1.35 | 1.425 | 0.4 | 0.4 | 20 | 6 | 150 | Dyn5 | hv | 0 | -2 | 2 | 0 | 2.5 | FALSE
0.63 MVA 20/0.4 kV | 0.2619 | 1.65 | 1.206 | 0.63 | 0.4 | 20 | 6 | 150 | Dyn5 | hv | 0 | -2 | 2 | 0 | 2.5 | FALSE
0.25 MVA 10/0.4 kV | 0.24 | 0.6 | 1.2 | 0.25 | 0.4 | 10 | 4 | 150 | Dyn5 | hv | 0 | -2 | 2 | 0 | 2.5 | FALSE
0.4 MVA 10/0.4 kV | 0.2375 | 0.95 | 1.325 | 0.4 | 0.4 | 10 | 4 | 150 | Dyn5 | hv | 0 | -2 | 2 | 0 | 2.5 | FALSE
0.63 MVA 10/0.4 kV | 0.1873 | 1.18 | 1.0794 | 0.63 | 0.4 | 10 | 4 | 150 | Dyn5 | hv | 0 | -2 | 2 | 0 | 2.5 | FALSE

## trafo3w_std_types
| sn_hv_mva | sn_mv_mva | sn_lv_mva | vn_hv_kv | vn_mv_kv | vn_lv_kv | vk_hv_percent | vk_mv_percent | vk_lv_percent | vkr_hv_percent | vkr_mv_percent | vkr_lv_percent | pfe_kw | i0_percent | shift_mv_degree | shift_lv_degree | vector_group | tap_side | tap_neutral | tap_min | tap_max | tap_step_percent
63/25/38 MVA 110/20/10 kV | 63 | 25 | 38 | 110 | 20 | 10 | 10.4 | 10.4 | 10.4 | 0.28 | 0.32 | 0.35 | 35 | 0.89 | 0 | 0 | YN0yn0yn0 | hv | 0 | -10 | 10 | 1.2
63/25/38 MVA 110/10/10 kV | 63 | 25 | 38 | 110 | 10 | 10 | 10.4 | 10.4 | 10.4 | 0.28 | 0.32 | 0.35 | 35 | 0.89 | 0 | 0 | YN0yn0yn0 | hv | 0 | -10 | 10 | 1.2

## fuse_std_types
| fuse_type | i_rated_a | t_avg | t_min | t_total | x_avg | x_min | x_total
HV 100A | HV 100A | 100 | 0 | [10.0, 3.64, 0.854, 0.281, 0.1, 0.0531, 0.022, 0.01] | [10.0, 4.267, 1.21, 0.403, 0.1, 0.058, 0.022, 0.01] | 0 | [300.0, 350.0, 450.0, 550.0, 700.0, 850.0, 1200.0, 1752.0] | [600.0, 700.0, 900.0, 1150.0, 1665.0, 2000.0, 3000.0, 4313.0]
HV 10A | HV 10A | 10 | 0 | [10.0, 1675.0, 0.344, 0.156, 0.1, 0.0417, 0.0171, 0.01] | [10.0, 1.3, 0.3, 0.155, 0.1, 0.0555, 0.023, 0.01] | 0 | [30.0, 32.0, 35.0, 37.0, 39.0, 50.0, 70.0, 88.0] | [60.0, 70.0, 80.0, 87.0, 94.0, 110.0, 150.0, 216.0]
HV 125A | HV 125A | 125 | 0 | [10.0, 1.82, 0.344, 0.1, 0.0467, 0.0269, 0.01] | [10.0, 2.478, 0.426, 0.1, 0.0427, 0.0211, 0.01] | 0 | [375.0, 500.0, 700.0, 925.0, 1200.0, 1500.0, 2341.0] | [750.0, 1000.0, 1500.0, 2200.0, 3000.0, 4000.0, 5765.0]
HV 160A | HV 160A | 160 | 0 | [10.0, 4.15, 1.03, 0.198, 0.1, 0.051, 0.0172, 0.01] | [10.0, 2.3, 0.734, 0.274, 0.1, 0.046, 0.0177, 0.01] | 0 | [480.0, 550.0, 700.0, 1000.0, 1260.0, 1600.0, 2500.0, 3227.0] | [960.0, 1300.0, 1700.0, 2200.0, 2996.0, 4000.0, 6000.0, 7946.0]
HV 16A | HV 16A | 16 | 0 | [10.0, 0.352, 0.164, 0.1, 0.0649, 0.0342, 0.01] | [10.0, 2.34, 0.722, 0.181, 0.1, 0.055, 0.0296, 0.01] | 0 | [48.0, 60.0, 65.0, 71.0, 80.0, 100.0, 162.0] | [96.0, 110.0, 125.0, 150.0, 168.0, 200.0, 250.0, 398.0]
HV 200A | HV 200A | 200 | 0 | [10.0, 4.267, 1.21, 0.403, 0.1, 0.058, 0.022, 0.01] | [10.0, 3.73, 1.654, 0.328, 0.1, 0.0531, 0.019, 0.01] | 0 | [600.0, 700.0, 900.0, 1150.0, 1665.0, 2000.0, 3000.0, 4313.0] | [1200.0, 1500.0, 1800.0, 2700.0, 3960.0, 5000.0, 7500.0, 10620.0]
HV 20A | HV 20A | 20 | 0 | [10.0, 1.3, 0.3, 0.155, 0.1, 0.0555, 0.023, 0.01] | [10.0, 1.3, 0.161, 0.1, 0.0611, 0.0399, 0.0141, 0.01] | 0 | [60.0, 70.0, 80.0, 87.0, 94.0, 110.0, 150.0, 216.0] | [120.0, 150.0, 200.0, 223.0, 260.0, 300.0, 450.0, 532.0]
HV 25A | HV 25A | 25 | 0 | [10.0, 2.512, 0.833, 0.299, 0.1, 0.0372, 0.0223, 0.01] | [10.0, 3.125, 0.597, 0.198, 0.1, 0.0378, 0.022, 0.01] | 0 | [75.0, 82.0, 90.0, 100.0, 124.0, 170.0, 200.0, 289.0] | [150.0, 170.0, 210.0, 250.0, 294.0, 400.0, 500.0, 711.0]
HV 31.5A | HV 31.5A | 31.5 | 0 | [10.0, 2.34, 0.722, 0.181, 0.1, 0.055, 0.0296, 0.01] | [10.0, 2.84, 0.368, 0.164, 0.1, 0.0621, 0.0378, 0.0195, 0.01] | 0 | [95.0, 110.0, 125.0, 150.0, 165.0, 200.0, 250.0, 390.0] | [189.0, 220.0, 300.0, 350.0, 393.0, 450.0, 530.0, 700.0, 960.0]
HV 40A | HV 40A | 40 | 0 | [10.0, 1.3, 0.161, 0.1, 0.0611, 0.0399, 0.0141, 0.01] | [10.0, 2.05, 0.369, 0.198, 0.1, 0.051, 0.0298, 0.01] | 0 | [120.0, 150.0, 200.0, 223.0, 260.0, 300.0, 450.0, 532.0] | [240.0, 300.0, 400.0, 450.0, 530.0, 650.0, 800.0, 1311.0]
HV 50A | HV 50A | 50 | 0 | [10.0, 3.215, 0.597, 0.198, 0.1, 0.0378, 0.022, 0.01] | [10.0, 3.64, 0.854, 0.281, 0.1, 0.0531, 0.022, 0.01] | 0 | [150.0, 170.0, 210.0, 250.0, 294.0, 400.0, 500.0, 711.0] | [300.0, 350.0, 450.0, 550.0, 700.0, 850.0, 1200.0, 1752.0]
HV 6.3A | HV 6.3A | 6.3 | 0 | [10.0, 1.39, 0.344, 0.168, 0.1, 0.056, 0.0263, 0.01] | [10.0, 1.711, 0.516, 0.198, 0.1, 0.0634, 0.0303, 0.01] | 0 | [19.0, 19.5, 20.4, 20.8, 22.0, 25.0, 32.0, 48.0] | [38.0, 40.0, 43.0, 48.0, 53.0, 60.0, 75.0, 118.0]
HV 63A | HV 63A | 63 | 0 | [10.0, 2.84, 0.368, 0.164, 0.1, 0.0621, 0.0378, 0.0195, 0.01] | [10.0, 1.82, 0.344, 0.1, 0.0467, 0.0269, 0.01] | 0 | [189.0, 220.0, 300.0, 350.0, 393.0, 450.0, 530.0, 700.0, 961.0] | [378.0, 500.0, 700.0, 934.0, 1200.0, 1500.0, 2366.0]
HV 80A | HV 80A | 80 | 0 | [10.0, 2.05, 0.369, 0.198, 0.1, 0.051, 0.0298, 0.01] | [10.0, 4.15, 1.03, 0.198, 0.1, 0.051, 0.0172, 0.01] | 0 | [240.0, 300.0, 400.0, 450.0, 530.0, 650.0, 800.0, 1311.0] | [480.0, 550.0, 700.0, 1000.0, 1260.0, 1600.0, 2500.0, 3227.0]
Siemens NH-1-100 | Siemens NH-1-100 | 100 | [5400.0, 2000.0, 400.0, 20.0, 1.0, 0.2, 0.012, 0.004] | 0 | 0 | [150.0, 190.0, 250.0, 430.0, 900.0, 1250.0, 2700.0, 3600.0] | 0 | 0
Siemens NH-1-125 | Siemens NH-1-125 | 125 | [4800.0, 120.0, 7.0, 0.1, 0.004] | 0 | 0 | [180.0, 400.0, 740.0, 2000.0, 4250.0] | 0 | 0
Siemens NH-1-16 | Siemens NH-1-16 | 16 | [4000.0, 400.0, 2.0, 0.1, 0.04, 0.01] | 0 | 0 | [26.0, 35.0, 75.0, 150.0, 200.0, 300.0] | 0 | 0
Siemens NH-1-160 | Siemens NH-1-160 | 160 | [4800.0, 120.0, 7.0, 0.1, 0.004] | 0 | 0 | [210.0, 500.0, 900.0, 2300.0, 5000.0] | 0 | 0
Siemens NH-1-25 | Siemens NH-1-25 | 25 | [4000.0, 1000.0, 10.0, 0.2, 0.02, 0.01] | 0 | 0 | [40.0, 50.0, 100.0, 210.0, 400.0, 500.0] | 0 | 0
Siemens NH-1-50 | Siemens NH-1-50 | 50 | [4000.0, 40.0, 4.0, 1.0, 0.02, 0.01] | 0 | 0 | [86.0, 200.0, 300.0, 400.0, 1000.0, 1280.0] | 0 | 0
Siemens NH-1-63 | Siemens NH-1-63 | 63 | [4000.0, 100.0, 10.0, 2.0, 0.04, 0.01] | 0 | 0 | [100.0, 200.0, 300.0, 400.0, 1000.0, 1500.0] | 0 | 0
Siemens NH-1-80 | Siemens NH-1-80 | 80 | [4800.0, 120.0, 7.0, 0.1, 0.01] | 0 | 0 | [150.58, 250.0, 450.0, 1150.0, 2470.0] | 0 | 0
Siemens NH-2-1000 | Siemens NH-2-1000 | 1000 | [4800.0, 120.0, 7.0, 0.1, 0.004] | 0 | 0 | [1900.0, 3500.0, 8400.0, 24000.0, 52000.0] | 0 | 0
Siemens NH-2-200 | Siemens NH-2-200 | 200 | [4800.0, 120.0, 7.0, 0.1, 0.004] | 0 | 0 | [280.0, 650.0, 1200.0, 3000.0, 7000.0] | 0 | 0
Siemens NH-2-224 | Siemens NH-2-224 | 224 | [4800.0, 120.0, 7.0, 0.2, 0.04, 0.004] | 0 | 0 | [400.0, 750.0, 1453.0, 3025.0, 4315.0, 7600.0] | 0 | 0
Siemens NH-2-250 | Siemens NH-2-250 | 250 | [4800.0, 120.0, 7.0, 0.1, 0.004] | 0 | 0 | [450.0, 800.0, 1650.0, 4000.0, 8500.0] | 0 | 0
Siemens NH-2-315 | Siemens NH-2-315 | 315 | [4800.0, 120.0, 7.0, 0.1, 0.004] | 0 | 0 | [550.0, 920.0, 1900.0, 5000.0, 11000.0] | 0 | 0
Siemens NH-2-355 | Siemens NH-2-355 | 355 | [4800.0, 120.0, 6.0, 0.1, 0.004] | 0 | 0 | [650.0, 1116.27, 2350.0, 5840.0, 12790.0] | 0 | 0
Siemens NH-2-400 | Siemens NH-2-400 | 400 | [4800.0, 120.0, 7.0, 0.1, 0.004] | 0 | 0 | [720.0, 1350.0, 2800.0, 6500.0, 15000.0] | 0 | 0
Siemens NH-2-425 | Siemens NH-2-425 | 425 | [4800.0, 120.0, 7.0, 0.1, 0.004] | 0 | 0 | [850.0, 1500.0, 3050.0, 7500.0, 16500.0] | 0 | 0
Siemens NH-2-630 | Siemens NH-2-630 | 630 | [4800.0, 120.0, 7.0, 0.1, 0.004] | 0 | 0 | [1200.0, 2000.0, 4800.0, 12000.0, 26000.0] | 0 | 0

## dtypes
| element | column | dtype
0 | bus | name | object
1 | bus | vn_kv | float64
2 | bus | type | object
3 | bus | zone | object
4 | bus | in_service | bool
5 | load | name | object
6 | load | bus | uint32
7 | load | p_mw | float64
8 | load | q_mvar | float64
9 | load | const_z_percent | float64
10 | load | const_i_percent | float64
11 | load | sn_mva | float64
12 | load | scaling | float64
13 | load | in_service | bool
14 | load | type | object
15 | ext_grid | name | object
16 | ext_grid | bus | uint32
17 | ext_grid | vm_pu | float64
18 | ext_grid | va_degree | float64
19 | ext_grid | slack_weight | float64
20 | ext_grid | in_service | bool
21 | line | name | object
22 | line | std_type | object
23 | line | from_bus | uint32
24 | line | to_bus | uint32
25 | line | length_km | float64
26 | line | r_ohm_per_km | float64
27 | line | x_ohm_per_km | float64
28 | line | c_nf_per_km | float64
29 | line | g_us_per_km | float64
30 | line | max_i_ka | float64
31 | line | df | float64
32 | line | parallel | uint32
33 | line | type | object
34 | line | in_service | bool
35 | trafo | name | object
36 | trafo | std_type | object
37 | trafo | hv_bus | uint32
38 | trafo | lv_bus | uint32
39 | trafo | sn_mva | float64
40 | trafo | vn_hv_kv | float64
41 | trafo | vn_lv_kv | float64
42 | trafo | vk_percent | float64
43 | trafo | vkr_percent | float64
44 | trafo | pfe_kw | float64
45 | trafo | i0_percent | float64
46 | trafo | shift_degree | float64
47 | trafo | tap_side | object
48 | trafo | tap_neutral | int32
49 | trafo | tap_min | int32
50 | trafo | tap_max | int32
51 | trafo | tap_step_percent | float64
52 | trafo | tap_step_degree | float64
53 | trafo | tap_pos | int32
54 | trafo | tap_phase_shifter | bool
55 | trafo | parallel | uint32
56 | trafo | df | float64
57 | trafo | in_service | bool
58 | line_geodata | coords | object
59 | bus_geodata | x | float64
60 | bus_geodata | y | float64
61 | bus_geodata | coords | object

## parameters
| version | format_version | converged | OPF_converged | name | f_hz | sn_mva
0 | 2.14.6 | 2.14.0 | FALSE | FALSE |  | 50 | 1