## bus
| name | vn_kv | type | zone | in_service
0 | bus_LV_5805-5_0_5_node_0 | 0.4 | n |  | TRUE
1 | bus_LV_5805-5_0_5_node_1 | 0.4 | n |  | TRUE
2 | bus_LV_5805-5_0_5_node_2 | 0.4 | n |  | TRUE
3 | bus_LV_5805-5_0_5_node_3 | 0.4 | n |  | TRUE
4 | bus_LV_5805-5_0_5_node_4 | 0.4 | n |  | TRUE
5 | bus_LV_5805-5_0_5_node_17 | 0.4 | n |  | TRUE
6 | bus_LV_5805-5_0_5_node_30 | 0.4 | n |  | TRUE
7 | bus_LV_5805-5_0_5_node_14 | 0.4 | n |  | TRUE
8 | bus_LV_5805-5_0_5_node_5 | 0.4 | n |  | TRUE
9 | bus_LV_5805-5_0_5_node_139 | 0.4 | n |  | TRUE
10 | bus_LV_5805-5_0_5_node_136 | 0.4 | n |  | TRUE
11 | bus_LV_5805-5_0_5_node_6 | 0.4 | n |  | TRUE
12 | bus_LV_5805-5_0_5_node_223 | 0.4 | n |  | TRUE
13 | bus_LV_5805-5_0_5_node_222 | 0.4 | n |  | TRUE
14 | bus_LV_5805-5_0_5_node_16 | 0.4 | n |  | TRUE
15 | bus_LV_5805-5_0_5_node_135 | 0.4 | n |  | TRUE
16 | bus_LV_5805-5_0_5_node_27 | 0.4 | n |  | TRUE
17 | bus_LV_5805-5_0_5_node_13 | 0.4 | n |  | TRUE
18 | bus_LV_5805-5_0_5_node_140 | 0.4 | n |  | TRUE
19 | bus_LV_5805-5_0_5_node_137 | 0.4 | n |  | TRUE
20 | bus_LV_5805-5_0_5_node_220 | 0.4 | n |  | TRUE
21 | bus_LV_5805-5_0_5_node_7 | 0.4 | n |  | TRUE
22 | bus_LV_5805-5_0_5_node_8 | 0.4 | n |  | TRUE
23 | bus_LV_5805-5_0_5_node_9 | 0.4 | n |  | TRUE
24 | bus_LV_5805-5_0_5_node_10 | 0.4 | n |  | TRUE
25 | bus_LV_5805-5_0_5_node_11 | 0.4 | n |  | TRUE
26 | bus_LV_5805-5_0_5_node_15 | 0.4 | n |  | TRUE
27 | bus_LV_5805-5_0_5_node_12 | 0.4 | n |  | TRUE
28 | bus_LV_5805-5_0_5_node_28 | 0.4 | n |  | TRUE
29 | bus_LV_5805-5_0_5_node_52 | 0.4 | n |  | TRUE
30 | bus_LV_5805-5_0_5_node_29 | 0.4 | n |  | TRUE
31 | bus_LV_5805-5_0_5_node_53 | 0.4 | n |  | TRUE
32 | bus_LV_5805-5_0_5_node_18 | 0.4 | n |  | TRUE
33 | bus_LV_5805-5_0_5_node_19 | 0.4 | n |  | TRUE
34 | bus_LV_5805-5_0_5_node_108 | 0.4 | n |  | TRUE
35 | bus_LV_5805-5_0_5_node_20 | 0.4 | n |  | TRUE
36 | bus_LV_5805-5_0_5_node_21 | 0.4 | n |  | TRUE
37 | bus_LV_5805-5_0_5_node_22 | 0.4 | n |  | TRUE
38 | bus_LV_5805-5_0_5_node_25 | 0.4 | n |  | TRUE
39 | bus_LV_5805-5_0_5_node_23 | 0.4 | n |  | TRUE
40 | bus_LV_5805-5_0_5_node_24 | 0.4 | n |  | TRUE
41 | bus_LV_5805-5_0_5_node_26 | 0.4 | n |  | TRUE
42 | bus_LV_5805-5_0_5_node_112 | 0.4 | n |  | TRUE
43 | bus_LV_5805-5_0_5_node_126 | 0.4 | n |  | TRUE
44 | bus_LV_5805-5_0_5_node_129 | 0.4 | n |  | TRUE
45 | bus_LV_5805-5_0_5_node_109 | 0.4 | n |  | TRUE
46 | bus_LV_5805-5_0_5_node_106 | 0.4 | n |  | TRUE
47 | bus_LV_5805-5_0_5_node_133 | 0.4 | n |  | TRUE
48 | bus_LV_5805-5_0_5_node_31 | 0.4 | n |  | TRUE
49 | bus_LV_5805-5_0_5_node_32 | 0.4 | n |  | TRUE
50 | bus_LV_5805-5_0_5_node_33 | 0.4 | n |  | TRUE
51 | bus_LV_5805-5_0_5_node_34 | 0.4 | n |  | TRUE
52 | bus_LV_5805-5_0_5_node_35 | 0.4 | n |  | TRUE
53 | bus_LV_5805-5_0_5_node_36 | 0.4 | n |  | TRUE
54 | bus_LV_5805-5_0_5_node_42 | 0.4 | n |  | TRUE
55 | bus_LV_5805-5_0_5_node_61 | 0.4 | n |  | TRUE
56 | bus_LV_5805-5_0_5_node_43 | 0.4 | n |  | TRUE
57 | bus_LV_5805-5_0_5_node_62 | 0.4 | n |  | TRUE
58 | bus_LV_5805-5_0_5_node_63 | 0.4 | n |  | TRUE
59 | bus_LV_5805-5_0_5_node_64 | 0.4 | n |  | TRUE
60 | bus_LV_5805-5_0_5_node_65 | 0.4 | n |  | TRUE
61 | bus_LV_5805-5_0_5_node_66 | 0.4 | n |  | TRUE
62 | bus_LV_5805-5_0_5_node_37 | 0.4 | n |  | TRUE
63 | bus_LV_5805-5_0_5_node_39 | 0.4 | n |  | TRUE
64 | bus_LV_5805-5_0_5_node_38 | 0.4 | n |  | TRUE
65 | bus_LV_5805-5_0_5_node_40 | 0.4 | n |  | TRUE
66 | bus_LV_5805-5_0_5_node_41 | 0.4 | n |  | TRUE
67 | bus_LV_5805-5_0_5_node_58 | 0.4 | n |  | TRUE
68 | bus_LV_5805-5_0_5_node_49 | 0.4 | n |  | TRUE
69 | bus_LV_5805-5_0_5_node_51 | 0.4 | n |  | TRUE
70 | bus_LV_5805-5_0_5_node_60 | 0.4 | n |  | TRUE
71 | bus_LV_5805-5_0_5_node_56 | 0.4 | n |  | TRUE
72 | bus_LV_5805-5_0_5_node_47 | 0.4 | n |  | TRUE
73 | bus_LV_5805-5_0_5_node_50 | 0.4 | n |  | TRUE
74 | bus_LV_5805-5_0_5_node_44 | 0.4 | n |  | TRUE
75 | bus_LV_5805-5_0_5_node_45 | 0.4 | n |  | TRUE
76 | bus_LV_5805-5_0_5_node_46 | 0.4 | n |  | TRUE
77 | bus_LV_5805-5_0_5_node_48 | 0.4 | n |  | TRUE
78 | bus_LV_5805-5_0_5_node_116 | 0.4 | n |  | TRUE
79 | bus_LV_5805-5_0_5_node_127 | 0.4 | n |  | TRUE
80 | bus_LV_5805-5_0_5_node_100 | 0.4 | n |  | TRUE
81 | bus_LV_5805-5_0_5_node_115 | 0.4 | n |  | TRUE
82 | bus_LV_5805-5_0_5_node_125 | 0.4 | n |  | TRUE
83 | bus_LV_5805-5_0_5_node_54 | 0.4 | n |  | TRUE
84 | bus_LV_5805-5_0_5_node_55 | 0.4 | n |  | TRUE
85 | bus_LV_5805-5_0_5_node_214 | 0.4 | n |  | TRUE
86 | bus_LV_5805-5_0_5_node_215 | 0.4 | n |  | TRUE
87 | bus_LV_5805-5_0_5_node_57 | 0.4 | n |  | TRUE
88 | bus_LV_5805-5_0_5_node_59 | 0.4 | n |  | TRUE
89 | bus_LV_5805-5_0_5_node_74 | 0.4 | n |  | TRUE
90 | bus_LV_5805-5_0_5_node_73 | 0.4 | n |  | TRUE
91 | bus_LV_5805-5_0_5_node_72 | 0.4 | n |  | TRUE
92 | bus_LV_5805-5_0_5_node_119 | 0.4 | n |  | TRUE
93 | bus_LV_5805-5_0_5_node_120 | 0.4 | n |  | TRUE
94 | bus_LV_5805-5_0_5_node_118 | 0.4 | n |  | TRUE
95 | bus_LV_5805-5_0_5_node_71 | 0.4 | n |  | TRUE
96 | bus_LV_5805-5_0_5_node_69 | 0.4 | n |  | TRUE
97 | bus_LV_5805-5_0_5_node_67 | 0.4 | n |  | TRUE
98 | bus_LV_5805-5_0_5_node_68 | 0.4 | n |  | TRUE
99 | bus_LV_5805-5_0_5_node_70 | 0.4 | n |  | TRUE
100 | bus_LV_5805-5_0_5_node_195 | 0.4 | n |  | TRUE
101 | bus_LV_5805-5_0_5_node_196 | 0.4 | n |  | TRUE
102 | bus_LV_5805-5_0_5_node_210 | 0.4 | n |  | TRUE
103 | bus_LV_5805-5_0_5_node_200 | 0.4 | n |  | TRUE
104 | bus_LV_5805-5_0_5_node_201 | 0.4 | n |  | TRUE
105 | bus_LV_5805-5_0_5_node_202 | 0.4 | n |  | TRUE
106 | bus_LV_5805-5_0_5_node_203 | 0.4 | n |  | TRUE
107 | bus_LV_5805-5_0_5_node_204 | 0.4 | n |  | TRUE
108 | bus_LV_5805-5_0_5_node_75 | 0.4 | n |  | TRUE
109 | bus_LV_5805-5_0_5_node_76 | 0.4 | n |  | TRUE
110 | bus_LV_5805-5_0_5_node_142 | 0.4 | n |  | TRUE
111 | bus_LV_5805-5_0_5_node_77 | 0.4 | n |  | TRUE
112 | bus_LV_5805-5_0_5_node_78 | 0.4 | n |  | TRUE
113 | bus_LV_5805-5_0_5_node_82 | 0.4 | n |  | TRUE
114 | bus_LV_5805-5_0_5_node_228 | 0.4 | n |  | TRUE
115 | bus_LV_5805-5_0_5_node_208 | 0.4 | n |  | TRUE
116 | bus_LV_5805-5_0_5_node_79 | 0.4 | n |  | TRUE
117 | bus_LV_5805-5_0_5_node_80 | 0.4 | n |  | TRUE
118 | bus_LV_5805-5_0_5_node_81 | 0.4 | n |  | TRUE
119 | bus_LV_5805-5_0_5_node_83 | 0.4 | n |  | TRUE
120 | bus_LV_5805-5_0_5_node_141 | 0.4 | n |  | TRUE
121 | bus_LV_5805-5_0_5_node_221 | 0.4 | n |  | TRUE
122 | bus_LV_5805-5_0_5_node_84 | 0.4 | n |  | TRUE
123 | bus_LV_5805-5_0_5_node_85 | 0.4 | n |  | TRUE
124 | bus_LV_5805-5_0_5_node_86 | 0.4 | n |  | TRUE
125 | bus_LV_5805-5_0_5_node_87 | 0.4 | n |  | TRUE
126 | bus_LV_5805-5_0_5_node_88 | 0.4 | n |  | TRUE
127 | bus_LV_5805-5_0_5_node_95 | 0.4 | n |  | TRUE
128 | bus_LV_5805-5_0_5_node_92 | 0.4 | n |  | TRUE
129 | bus_LV_5805-5_0_5_node_90 | 0.4 | n |  | TRUE
130 | bus_LV_5805-5_0_5_node_89 | 0.4 | n |  | TRUE
131 | bus_LV_5805-5_0_5_node_91 | 0.4 | n |  | TRUE
132 | bus_LV_5805-5_0_5_node_93 | 0.4 | n |  | TRUE
133 | bus_LV_5805-5_0_5_node_94 | 0.4 | n |  | TRUE
134 | bus_LV_5805-5_0_5_node_97 | 0.4 | n |  | TRUE
135 | bus_LV_5805-5_0_5_node_99 | 0.4 | n |  | TRUE
136 | bus_LV_5805-5_0_5_node_96 | 0.4 | n |  | TRUE
137 | bus_LV_5805-5_0_5_node_98 | 0.4 | n |  | TRUE
138 | bus_LV_5805-5_0_5_node_101 | 0.4 | n |  | TRUE
139 | bus_LV_5805-5_0_5_node_102 | 0.4 | n |  | TRUE
140 | bus_LV_5805-5_0_5_node_114 | 0.4 | n |  | TRUE
141 | bus_LV_5805-5_0_5_node_121 | 0.4 | n |  | TRUE
142 | bus_LV_5805-5_0_5_node_103 | 0.4 | n |  | TRUE
143 | bus_LV_5805-5_0_5_node_113 | 0.4 | n |  | TRUE
144 | bus_LV_5805-5_0_5_node_123 | 0.4 | n |  | TRUE
145 | bus_LV_5805-5_0_5_node_124 | 0.4 | n |  | TRUE
146 | bus_LV_5805-5_0_5_node_122 | 0.4 | n |  | TRUE
147 | bus_LV_5805-5_0_5_node_104 | 0.4 | n |  | TRUE
148 | bus_LV_5805-5_0_5_node_105 | 0.4 | n |  | TRUE
149 | bus_LV_5805-5_0_5_node_225 | 0.4 | n |  | TRUE
150 | bus_LV_5805-5_0_5_node_224 | 0.4 | n |  | TRUE
151 | bus_LV_5805-5_0_5_node_226 | 0.4 | n |  | TRUE
152 | bus_LV_5805-5_0_5_node_107 | 0.4 | n |  | TRUE
153 | bus_LV_5805-5_0_5_node_143 | 0.4 | n |  | TRUE
154 | bus_LV_5805-5_0_5_node_144 | 0.4 | n |  | TRUE
155 | bus_LV_5805-5_0_5_node_145 | 0.4 | n |  | TRUE
156 | bus_LV_5805-5_0_5_node_146 | 0.4 | n |  | TRUE
157 | bus_LV_5805-5_0_5_node_157 | 0.4 | n |  | TRUE
158 | bus_LV_5805-5_0_5_node_147 | 0.4 | n |  | TRUE
159 | bus_LV_5805-5_0_5_node_155 | 0.4 | n |  | TRUE
160 | bus_LV_5805-5_0_5_node_148 | 0.4 | n |  | TRUE
161 | bus_LV_5805-5_0_5_node_149 | 0.4 | n |  | TRUE
162 | bus_LV_5805-5_0_5_node_150 | 0.4 | n |  | TRUE
163 | bus_LV_5805-5_0_5_node_166 | 0.4 | n |  | TRUE
164 | bus_LV_5805-5_0_5_node_151 | 0.4 | n |  | TRUE
165 | bus_LV_5805-5_0_5_node_152 | 0.4 | n |  | TRUE
166 | bus_LV_5805-5_0_5_node_153 | 0.4 | n |  | TRUE
167 | bus_LV_5805-5_0_5_node_162 | 0.4 | n |  | TRUE
168 | bus_LV_5805-5_0_5_node_154 | 0.4 | n |  | TRUE
169 | bus_LV_5805-5_0_5_node_156 | 0.4 | n |  | TRUE
170 | bus_LV_5805-5_0_5_node_158 | 0.4 | n |  | TRUE
171 | bus_LV_5805-5_0_5_node_159 | 0.4 | n |  | TRUE
172 | bus_LV_5805-5_0_5_node_160 | 0.4 | n |  | TRUE
173 | bus_LV_5805-5_0_5_node_161 | 0.4 | n |  | TRUE
174 | bus_LV_5805-5_0_5_node_165 | 0.4 | n |  | TRUE
175 | bus_LV_5805-5_0_5_node_163 | 0.4 | n |  | TRUE
176 | bus_LV_5805-5_0_5_node_164 | 0.4 | n |  | TRUE
177 | bus_LV_5805-5_0_5_node_173 | 0.4 | n |  | TRUE
178 | bus_LV_5805-5_0_5_node_167 | 0.4 | n |  | TRUE
179 | bus_LV_5805-5_0_5_node_187 | 0.4 | n |  | TRUE
180 | bus_LV_5805-5_0_5_node_110 | 0.4 | n |  | TRUE
181 | bus_LV_5805-5_0_5_node_128 | 0.4 | n |  | TRUE
182 | bus_LV_5805-5_0_5_node_117 | 0.4 | n |  | TRUE
183 | bus_LV_5805-5_0_5_node_130 | 0.4 | n |  | TRUE
184 | bus_LV_5805-5_0_5_node_131 | 0.4 | n |  | TRUE
185 | bus_LV_5805-5_0_5_node_216 | 0.4 | n |  | TRUE
186 | bus_LV_5805-5_0_5_node_132 | 0.4 | n |  | TRUE
187 | bus_LV_5805-5_0_5_node_134 | 0.4 | n |  | TRUE
188 | bus_LV_5805-5_0_5_node_138 | 0.4 | n |  | TRUE
189 | bus_LV_5805-5_0_5_node_219 | 0.4 | n |  | TRUE
190 | bus_LV_5805-5_0_5_node_174 | 0.4 | n |  | TRUE
191 | bus_LV_5805-5_0_5_node_175 | 0.4 | n |  | TRUE
192 | bus_LV_5805-5_0_5_node_176 | 0.4 | n |  | TRUE
193 | bus_LV_5805-5_0_5_node_177 | 0.4 | n |  | TRUE
194 | bus_LV_5805-5_0_5_node_183 | 0.4 | n |  | TRUE
195 | bus_LV_5805-5_0_5_node_181 | 0.4 | n |  | TRUE
196 | bus_LV_5805-5_0_5_node_178 | 0.4 | n |  | TRUE
197 | bus_LV_5805-5_0_5_node_179 | 0.4 | n |  | TRUE
198 | bus_LV_5805-5_0_5_node_171 | 0.4 | n |  | TRUE
199 | bus_LV_5805-5_0_5_node_180 | 0.4 | n |  | TRUE
200 | bus_LV_5805-5_0_5_node_182 | 0.4 | n |  | TRUE
201 | bus_LV_5805-5_0_5_node_185 | 0.4 | n |  | TRUE
202 | bus_LV_5805-5_0_5_node_184 | 0.4 | n |  | TRUE
203 | bus_LV_5805-5_0_5_node_213 | 0.4 | n |  | TRUE
204 | bus_LV_5805-5_0_5_node_190 | 0.4 | n |  | TRUE
205 | bus_LV_5805-5_0_5_node_191 | 0.4 | n |  | TRUE
206 | bus_LV_5805-5_0_5_node_192 | 0.4 | n |  | TRUE
207 | bus_LV_5805-5_0_5_node_193 | 0.4 | n |  | TRUE
208 | bus_LV_5805-5_0_5_node_194 | 0.4 | n |  | TRUE
209 | bus_LV_5805-5_0_5_node_205 | 0.4 | n |  | TRUE
210 | bus_LV_5805-5_0_5_node_197 | 0.4 | n |  | TRUE
211 | bus_LV_5805-5_0_5_node_198 | 0.4 | n |  | TRUE
212 | bus_LV_5805-5_0_5_node_211 | 0.4 | n |  | TRUE
213 | bus_LV_5805-5_0_5_node_206 | 0.4 | n |  | TRUE
214 | bus_LV_5805-5_0_5_node_207 | 0.4 | n |  | TRUE
215 | bus_LV_5805-5_0_5_node_209 | 0.4 | n |  | TRUE
216 | bus_LV_5805-5_0_5_node_212 | 0.4 | n |  | TRUE
217 | bus_LV_5805-5_0_5_node_227 | 0.4 | n |  | TRUE
218 | bus_LV_5805-5_0_5_node_169 | 0.4 | n |  | TRUE
219 | bus_LV_5805-5_0_5_node_170 | 0.4 | n |  | TRUE
220 | bus_LV_5805-5_0_5_node_172 | 0.4 | n |  | TRUE
221 | bus_LV_5805-5_0_5_node_188 | 0.4 | n |  | TRUE
222 | bus_LV_5805-5_0_5_node_189 | 0.4 | n |  | TRUE
223 | bus_LV_5805-5_0_5_node_218 | 0.4 | n |  | TRUE
224 | bus_LV_5805-5_0_5_node_217 | 0.4 | n |  | TRUE
225 | bus_MV_384_0_node_110 | 20 | n |  | TRUE

## load
| name | bus | p_mw | q_mvar | const_z_percent | const_i_percent | sn_mva | scaling | in_service | type
0 | LV_5805-5_0_5_load_0 | 0 | 0.0021126 | 0.00052948 | 0 | 0 |  | 1 | TRUE | wye
1 | LV_5805-5_0_5_load_1 | 1 | 0.0054664 | 0.00137 | 0 | 0 |  | 1 | TRUE | wye
2 | LV_5805-5_0_5_load_17 | 5 | 0.0079547 | 0.0019936 | 0 | 0 |  | 1 | TRUE | wye
3 | LV_5805-5_0_5_load_14 | 7 | 0.019369 | 0.0048544 | 0 | 0 |  | 1 | TRUE | wye
4 | LV_5805-5_0_5_load_136 | 10 | 0.013438 | 0.003368 | 0 | 0 |  | 1 | TRUE | wye
5 | LV_5805-5_0_5_load_223 | 12 | 0.0088512 | 0.0022183 | 0 | 0 |  | 1 | TRUE | wye
6 | LV_5805-5_0_5_load_222 | 13 | 0.0085763 | 0.0021494 | 0 | 0 |  | 1 | TRUE | wye
7 | LV_5805-5_0_5_load_16 | 14 | 0.002929 | 0.00073408 | 0 | 0 |  | 1 | TRUE | wye
8 | LV_5805-5_0_5_load_27 | 16 | 0.0043389 | 0.0010874 | 0 | 0 |  | 1 | TRUE | wye
9 | LV_5805-5_0_5_load_13 | 17 | 0.0084653 | 0.0021216 | 0 | 0 |  | 1 | TRUE | wye
10 | LV_5805-5_0_5_load_140 | 18 | 0.0028691 | 0.00071906 | 0 | 0 |  | 1 | TRUE | wye
11 | LV_5805-5_0_5_load_137 | 19 | 0.038995 | 0.009773 | 0 | 0 |  | 1 | TRUE | wye
12 | LV_5805-5_0_5_load_220 | 20 | 0.031404 | 0.0078706 | 0 | 0 |  | 1 | TRUE | wye
13 | LV_5805-5_0_5_load_7 | 21 | 0.0045599 | 0.0011428 | 0 | 0 |  | 1 | TRUE | wye
14 | LV_5805-5_0_5_load_8 | 22 | 0.0015189 | 0.00038068 | 0 | 0 |  | 1 | TRUE | wye
15 | LV_5805-5_0_5_load_9 | 23 | 0.010087 | 0.0025281 | 0 | 0 |  | 1 | TRUE | wye
16 | LV_5805-5_0_5_load_11 | 25 | 0.0041759 | 0.0010466 | 0 | 0 |  | 1 | TRUE | wye
17 | LV_5805-5_0_5_load_15 | 26 | 0.00047875 | 0.00011999 | 0 | 0 |  | 1 | TRUE | wye
18 | LV_5805-5_0_5_load_12 | 27 | 0.0050943 | 0.0012768 | 0 | 0 |  | 1 | TRUE | wye
19 | LV_5805-5_0_5_load_28 | 28 | 0.0021682 | 0.0005434 | 0 | 0 |  | 1 | TRUE | wye
20 | LV_5805-5_0_5_load_52 | 29 | 0.0028558 | 0.00071573 | 0 | 0 |  | 1 | TRUE | wye
21 | LV_5805-5_0_5_load_18 | 32 | 0.008908 | 0.0022326 | 0 | 0 |  | 1 | TRUE | wye
22 | LV_5805-5_0_5_load_19 | 33 | 0.00088705 | 0.00022232 | 0 | 0 |  | 1 | TRUE | wye
23 | LV_5805-5_0_5_load_20 | 35 | 0.0037625 | 0.00094296 | 0 | 0 |  | 1 | TRUE | wye
24 | LV_5805-5_0_5_load_21 | 36 | 0.0015606 | 0.00039112 | 0 | 0 |  | 1 | TRUE | wye
25 | LV_5805-5_0_5_load_22 | 37 | 0.0034144 | 0.00085573 | 0 | 0 |  | 1 | TRUE | wye
26 | LV_5805-5_0_5_load_23 | 39 | 0.00098424 | 0.00024667 | 0 | 0 |  | 1 | TRUE | wye
27 | LV_5805-5_0_5_load_24 | 40 | 0.0015108 | 0.00037863 | 0 | 0 |  | 1 | TRUE | wye
28 | LV_5805-5_0_5_load_126 | 43 | 0.0015968 | 0.0004002 | 0 | 0 |  | 1 | TRUE | wye
29 | LV_5805-5_0_5_load_129 | 44 | 0.0018247 | 0.0004573 | 0 | 0 |  | 1 | TRUE | wye
30 | LV_5805-5_0_5_load_109 | 45 | 0.0011774 | 0.00029508 | 0 | 0 |  | 1 | TRUE | wye
31 | LV_5805-5_0_5_load_106 | 46 | 0.0016338 | 0.00040946 | 0 | 0 |  | 1 | TRUE | wye
32 | LV_5805-5_0_5_load_133 | 47 | 0.001973 | 0.00049449 | 0 | 0 |  | 1 | TRUE | wye
33 | LV_5805-5_0_5_load_31 | 48 | 0.0047624 | 0.0011936 | 0 | 0 |  | 1 | TRUE | wye
34 | LV_5805-5_0_5_load_32 | 49 | 0.0039057 | 0.00097887 | 0 | 0 |  | 1 | TRUE | wye
35 | LV_5805-5_0_5_load_34 | 51 | 0.0041157 | 0.0010315 | 0 | 0 |  | 1 | TRUE | wye
36 | LV_5805-5_0_5_load_35 | 52 | 0.0013333 | 0.00033416 | 0 | 0 |  | 1 | TRUE | wye
37 | LV_5805-5_0_5_load_36 | 53 | 0.0022554 | 0.00056526 | 0 | 0 |  | 1 | TRUE | wye
38 | LV_5805-5_0_5_load_42 | 54 | 0.0034661 | 0.00086869 | 0 | 0 |  | 1 | TRUE | wye
39 | LV_5805-5_0_5_load_43 | 56 | 0.006255 | 0.0015677 | 0 | 0 |  | 1 | TRUE | wye
40 | LV_5805-5_0_5_load_62 | 57 | 0.0071871 | 0.0018013 | 0 | 0 |  | 1 | TRUE | wye
41 | LV_5805-5_0_5_load_63 | 58 | 0.0041725 | 0.0010457 | 0 | 0 |  | 1 | TRUE | wye
42 | LV_5805-5_0_5_load_65 | 60 | 0.012713 | 0.0031861 | 0 | 0 |  | 1 | TRUE | wye
43 | LV_5805-5_0_5_load_66 | 61 | 0.00075483 | 0.00018918 | 0 | 0 |  | 1 | TRUE | wye
44 | LV_5805-5_0_5_load_37 | 62 | 0.0014823 | 0.00037151 | 0 | 0 |  | 1 | TRUE | wye
45 | LV_5805-5_0_5_load_39 | 63 | 0.0016068 | 0.00040271 | 0 | 0 |  | 1 | TRUE | wye
46 | LV_5805-5_0_5_load_38 | 64 | 0.0094409 | 0.0023661 | 0 | 0 |  | 1 | TRUE | wye
47 | LV_5805-5_0_5_load_40 | 65 | 0.002789 | 0.00069898 | 0 | 0 |  | 1 | TRUE | wye
48 | LV_5805-5_0_5_load_49 | 68 | 0.0087877 | 0.0022024 | 0 | 0 |  | 1 | TRUE | wye
49 | LV_5805-5_0_5_load_51 | 69 | 0.0041589 | 0.0010423 | 0 | 0 |  | 1 | TRUE | wye
50 | LV_5805-5_0_5_load_60 | 70 | 0.00061843 | 0.00015499 | 0 | 0 |  | 1 | TRUE | wye
51 | LV_5805-5_0_5_load_56 | 71 | 0.0028687 | 0.00071895 | 0 | 0 |  | 1 | TRUE | wye
52 | LV_5805-5_0_5_load_47 | 72 | 0.0011078 | 0.00027763 | 0 | 0 |  | 1 | TRUE | wye
53 | LV_5805-5_0_5_load_50 | 73 | 0.00052707 | 0.0001321 | 0 | 0 |  | 1 | TRUE | wye
54 | LV_5805-5_0_5_load_44 | 74 | 0.0010092 | 0.00025294 | 0 | 0 |  | 1 | TRUE | wye
55 | LV_5805-5_0_5_load_45 | 75 | 0.00058599 | 0.00014686 | 0 | 0 |  | 1 | TRUE | wye
56 | LV_5805-5_0_5_load_46 | 76 | 0.0040006 | 0.0010026 | 0 | 0 |  | 1 | TRUE | wye
57 | LV_5805-5_0_5_load_127 | 79 | 0.0017667 | 0.00044277 | 0 | 0 |  | 1 | TRUE | wye
58 | LV_5805-5_0_5_load_115 | 81 | 0.0012765 | 0.00031992 | 0 | 0 |  | 1 | TRUE | wye
59 | LV_5805-5_0_5_load_125 | 82 | 0.00091284 | 0.00022878 | 0 | 0 |  | 1 | TRUE | wye
60 | LV_5805-5_0_5_load_54 | 83 | 0.00047026 | 0.00011786 | 0 | 0 |  | 1 | TRUE | wye
61 | LV_5805-5_0_5_load_55 | 84 | 0.0013984 | 0.00035047 | 0 | 0 |  | 1 | TRUE | wye
62 | LV_5805-5_0_5_load_214 | 85 | 0.00045429 | 0.00011385 | 0 | 0 |  | 1 | TRUE | wye
63 | LV_5805-5_0_5_load_215 | 86 | 0.00048293 | 0.00012103 | 0 | 0 |  | 1 | TRUE | wye
64 | LV_5805-5_0_5_load_57 | 87 | 0.0016234 | 0.00040686 | 0 | 0 |  | 1 | TRUE | wye
65 | LV_5805-5_0_5_load_59 | 88 | 0.0048952 | 0.0012268 | 0 | 0 |  | 1 | TRUE | wye
66 | LV_5805-5_0_5_load_74 | 89 | 0.0049944 | 0.0012517 | 0 | 0 |  | 1 | TRUE | wye
67 | LV_5805-5_0_5_load_73 | 90 | 0.0018388 | 0.00046084 | 0 | 0 |  | 1 | TRUE | wye
68 | LV_5805-5_0_5_load_72 | 91 | 0.00099671 | 0.0002498 | 0 | 0 |  | 1 | TRUE | wye
69 | LV_5805-5_0_5_load_120 | 93 | 0.0028322 | 0.00070981 | 0 | 0 |  | 1 | TRUE | wye
70 | LV_5805-5_0_5_load_118 | 94 | 0.010704 | 0.0026827 | 0 | 0 |  | 1 | TRUE | wye
71 | LV_5805-5_0_5_load_71 | 95 | 0.0023897 | 0.00059891 | 0 | 0 |  | 1 | TRUE | wye
72 | LV_5805-5_0_5_load_67 | 97 | 0.0065292 | 0.0016364 | 0 | 0 |  | 1 | TRUE | wye
73 | LV_5805-5_0_5_load_68 | 98 | 0.0019518 | 0.00048918 | 0 | 0 |  | 1 | TRUE | wye
74 | LV_5805-5_0_5_load_195 | 100 | 0.00058357 | 0.00014626 | 0 | 0 |  | 1 | TRUE | wye
75 | LV_5805-5_0_5_load_210 | 102 | 0.00056178 | 0.00014079 | 0 | 0 |  | 1 | TRUE | wye
76 | LV_5805-5_0_5_load_200 | 103 | 0.00039417 | 9.8789e-05 | 0 | 0 |  | 1 | TRUE | wye
77 | LV_5805-5_0_5_load_201 | 104 | 0.00016524 | 4.1413e-05 | 0 | 0 |  | 1 | TRUE | wye
78 | LV_5805-5_0_5_load_204 | 107 | 0.00012467 | 3.1245e-05 | 0 | 0 |  | 1 | TRUE | wye
79 | LV_5805-5_0_5_load_75 | 108 | 0.00049618 | 0.00012435 | 0 | 0 |  | 1 | TRUE | wye
80 | LV_5805-5_0_5_load_142 | 110 | 0.0033366 | 0.00083624 | 0 | 0 |  | 1 | TRUE | wye
81 | LV_5805-5_0_5_load_77 | 111 | 0.00016073 | 4.0282e-05 | 0 | 0 |  | 1 | TRUE | wye
82 | LV_5805-5_0_5_load_228 | 114 | 0.00068288 | 0.00017115 | 0 | 0 |  | 1 | TRUE | wye
83 | LV_5805-5_0_5_load_208 | 115 | 0.00010565 | 2.6478e-05 | 0 | 0 |  | 1 | TRUE | wye
84 | LV_5805-5_0_5_load_79 | 116 | 0.0045056 | 0.0011292 | 0 | 0 |  | 1 | TRUE | wye
85 | LV_5805-5_0_5_load_80 | 117 | 0.011959 | 0.0029971 | 0 | 0 |  | 1 | TRUE | wye
86 | LV_5805-5_0_5_load_81 | 118 | 0.0017856 | 0.00044751 | 0 | 0 |  | 1 | TRUE | wye
87 | LV_5805-5_0_5_load_83 | 119 | 0.010361 | 0.0025968 | 0 | 0 |  | 1 | TRUE | wye
88 | LV_5805-5_0_5_load_221 | 121 | 0.03067 | 0.0076867 | 0 | 0 |  | 1 | TRUE | wye
89 | LV_5805-5_0_5_load_84 | 122 | 0.00031725 | 7.9511e-05 | 0 | 0 |  | 1 | TRUE | wye
90 | LV_5805-5_0_5_load_85 | 123 | 0.00036581 | 9.1682e-05 | 0 | 0 |  | 1 | TRUE | wye
91 | LV_5805-5_0_5_load_86 | 124 | 0.00041955 | 0.00010515 | 0 | 0 |  | 1 | TRUE | wye
92 | LV_5805-5_0_5_load_88 | 126 | 0.0022987 | 0.00057612 | 0 | 0 |  | 1 | TRUE | wye
93 | LV_5805-5_0_5_load_95 | 127 | 0.0018861 | 0.00047271 | 0 | 0 |  | 1 | TRUE | wye
94 | LV_5805-5_0_5_load_92 | 128 | 0.00041378 | 0.0001037 | 0 | 0 |  | 1 | TRUE | wye
95 | LV_5805-5_0_5_load_90 | 129 | 0.00039873 | 9.9931e-05 | 0 | 0 |  | 1 | TRUE | wye
96 | LV_5805-5_0_5_load_89 | 130 | 0.00036276 | 9.0915e-05 | 0 | 0 |  | 1 | TRUE | wye
97 | LV_5805-5_0_5_load_93 | 132 | 0.0016637 | 0.00041696 | 0 | 0 |  | 1 | TRUE | wye
98 | LV_5805-5_0_5_load_94 | 133 | 0.0018781 | 0.00047069 | 0 | 0 |  | 1 | TRUE | wye
99 | LV_5805-5_0_5_load_97 | 134 | 0.0013999 | 0.00035084 | 0 | 0 |  | 1 | TRUE | wye
100 | LV_5805-5_0_5_load_99 | 135 | 0.0017726 | 0.00044426 | 0 | 0 |  | 1 | TRUE | wye
101 | LV_5805-5_0_5_load_96 | 136 | 0.00072216 | 0.00018099 | 0 | 0 |  | 1 | TRUE | wye
102 | LV_5805-5_0_5_load_114 | 140 | 0.0012506 | 0.00031342 | 0 | 0 |  | 1 | TRUE | wye
103 | LV_5805-5_0_5_load_121 | 141 | 0.0057815 | 0.001449 | 0 | 0 |  | 1 | TRUE | wye
104 | LV_5805-5_0_5_load_103 | 142 | 0.001406 | 0.00035239 | 0 | 0 |  | 1 | TRUE | wye
105 | LV_5805-5_0_5_load_113 | 143 | 0.0013067 | 0.00032748 | 0 | 0 |  | 1 | TRUE | wye
106 | LV_5805-5_0_5_load_123 | 144 | 0.00021652 | 5.4266e-05 | 0 | 0 |  | 1 | TRUE | wye
107 | LV_5805-5_0_5_load_225 | 149 | 0.00062714 | 0.00015718 | 0 | 0 |  | 1 | TRUE | wye
108 | LV_5805-5_0_5_load_224 | 150 | 0.00062712 | 0.00015717 | 0 | 0 |  | 1 | TRUE | wye
109 | LV_5805-5_0_5_load_226 | 151 | 0.001319 | 0.00033058 | 0 | 0 |  | 1 | TRUE | wye
110 | LV_5805-5_0_5_load_107 | 152 | 0.00035838 | 8.9819e-05 | 0 | 0 |  | 1 | TRUE | wye
111 | LV_5805-5_0_5_load_143 | 153 | 0.0016092 | 0.00040331 | 0 | 0 |  | 1 | TRUE | wye
112 | LV_5805-5_0_5_load_146 | 156 | 0.00032478 | 8.1398e-05 | 0 | 0 |  | 1 | TRUE | wye
113 | LV_5805-5_0_5_load_157 | 157 | 0.00065517 | 0.0001642 | 0 | 0 |  | 1 | TRUE | wye
114 | LV_5805-5_0_5_load_155 | 159 | 0.001315 | 0.00032957 | 0 | 0 |  | 1 | TRUE | wye
115 | LV_5805-5_0_5_load_148 | 160 | 0.0011844 | 0.00029683 | 0 | 0 |  | 1 | TRUE | wye
116 | LV_5805-5_0_5_load_149 | 161 | 0.00094634 | 0.00023718 | 0 | 0 |  | 1 | TRUE | wye
117 | LV_5805-5_0_5_load_166 | 163 | 0.00086851 | 0.00021767 | 0 | 0 |  | 1 | TRUE | wye
118 | LV_5805-5_0_5_load_152 | 165 | 0.0018595 | 0.00046603 | 0 | 0 |  | 1 | TRUE | wye
119 | LV_5805-5_0_5_load_153 | 166 | 0.00065221 | 0.00016346 | 0 | 0 |  | 1 | TRUE | wye
120 | LV_5805-5_0_5_load_162 | 167 | 0.0010676 | 0.00026756 | 0 | 0 |  | 1 | TRUE | wye
121 | LV_5805-5_0_5_load_154 | 168 | 0.0025 | 0.00062657 | 0 | 0 |  | 1 | TRUE | wye
122 | LV_5805-5_0_5_load_156 | 169 | 0.0003469 | 8.6942e-05 | 0 | 0 |  | 1 | TRUE | wye
123 | LV_5805-5_0_5_load_159 | 171 | 0.00044445 | 0.00011139 | 0 | 0 |  | 1 | TRUE | wye
124 | LV_5805-5_0_5_load_161 | 173 | 0.00028196 | 7.0666e-05 | 0 | 0 |  | 1 | TRUE | wye
125 | LV_5805-5_0_5_load_165 | 174 | 0.00097498 | 0.00024435 | 0 | 0 |  | 1 | TRUE | wye
126 | LV_5805-5_0_5_load_163 | 175 | 0.00065378 | 0.00016385 | 0 | 0 |  | 1 | TRUE | wye
127 | LV_5805-5_0_5_load_164 | 176 | 0.0015407 | 0.00038613 | 0 | 0 |  | 1 | TRUE | wye
128 | LV_5805-5_0_5_load_173 | 177 | 0.0010408 | 0.00026084 | 0 | 0 |  | 1 | TRUE | wye
129 | LV_5805-5_0_5_load_167 | 178 | 0.001477 | 0.00037017 | 0 | 0 |  | 1 | TRUE | wye
130 | LV_5805-5_0_5_load_187 | 179 | 0.0014935 | 0.00037431 | 0 | 0 |  | 1 | TRUE | wye
131 | LV_5805-5_0_5_load_110 | 180 | 0.00032775 | 8.2143e-05 | 0 | 0 |  | 1 | TRUE | wye
132 | LV_5805-5_0_5_load_128 | 181 | 0.00046938 | 0.00011764 | 0 | 0 |  | 1 | TRUE | wye
133 | LV_5805-5_0_5_load_117 | 182 | 0.0020574 | 0.00051562 | 0 | 0 |  | 1 | TRUE | wye
134 | LV_5805-5_0_5_load_130 | 183 | 0.0030971 | 0.00077619 | 0 | 0 |  | 1 | TRUE | wye
135 | LV_5805-5_0_5_load_131 | 184 | 0.00049745 | 0.00012467 | 0 | 0 |  | 1 | TRUE | wye
136 | LV_5805-5_0_5_load_216 | 185 | 0.00047806 | 0.00011981 | 0 | 0 |  | 1 | TRUE | wye
137 | LV_5805-5_0_5_load_132 | 186 | 0.0021959 | 0.00055033 | 0 | 0 |  | 1 | TRUE | wye
138 | LV_5805-5_0_5_load_134 | 187 | 0.004025 | 0.0010088 | 0 | 0 |  | 1 | TRUE | wye
139 | LV_5805-5_0_5_load_138 | 188 | 0.033054 | 0.0082841 | 0 | 0 |  | 1 | TRUE | wye
140 | LV_5805-5_0_5_load_219 | 189 | 0.030922 | 0.0077498 | 0 | 0 |  | 1 | TRUE | wye
141 | LV_5805-5_0_5_load_174 | 190 | 0.00066115 | 0.0001657 | 0 | 0 |  | 1 | TRUE | wye
142 | LV_5805-5_0_5_load_175 | 191 | 0.002014 | 0.00050476 | 0 | 0 |  | 1 | TRUE | wye
143 | LV_5805-5_0_5_load_176 | 192 | 0.0015624 | 0.00039158 | 0 | 0 |  | 1 | TRUE | wye
144 | LV_5805-5_0_5_load_183 | 194 | 0.00027543 | 6.9029e-05 | 0 | 0 |  | 1 | TRUE | wye
145 | LV_5805-5_0_5_load_181 | 195 | 0.00021835 | 5.4724e-05 | 0 | 0 |  | 1 | TRUE | wye
146 | LV_5805-5_0_5_load_178 | 196 | 0.00035977 | 9.0166e-05 | 0 | 0 |  | 1 | TRUE | wye
147 | LV_5805-5_0_5_load_179 | 197 | 0.00075187 | 0.00018844 | 0 | 0 |  | 1 | TRUE | wye
148 | LV_5805-5_0_5_load_182 | 200 | 0.0012807 | 0.00032098 | 0 | 0 |  | 1 | TRUE | wye
149 | LV_5805-5_0_5_load_184 | 202 | 0.0018899 | 0.00047365 | 0 | 0 |  | 1 | TRUE | wye
150 | LV_5805-5_0_5_load_213 | 203 | 0.00038909 | 9.7515e-05 | 0 | 0 |  | 1 | TRUE | wye
151 | LV_5805-5_0_5_load_190 | 204 | 0.0032454 | 0.00081337 | 0 | 0 |  | 1 | TRUE | wye
152 | LV_5805-5_0_5_load_191 | 205 | 0.00063998 | 0.0001604 | 0 | 0 |  | 1 | TRUE | wye
153 | LV_5805-5_0_5_load_192 | 206 | 0.00027481 | 6.8874e-05 | 0 | 0 |  | 1 | TRUE | wye
154 | LV_5805-5_0_5_load_193 | 207 | 0.0003587 | 8.9899e-05 | 0 | 0 |  | 1 | TRUE | wye
155 | LV_5805-5_0_5_load_194 | 208 | 0.0026289 | 0.00065886 | 0 | 0 |  | 1 | TRUE | wye
156 | LV_5805-5_0_5_load_205 | 209 | 0.00045229 | 0.00011335 | 0 | 0 |  | 1 | TRUE | wye
157 | LV_5805-5_0_5_load_198 | 211 | 0.00061632 | 0.00015447 | 0 | 0 |  | 1 | TRUE | wye
158 | LV_5805-5_0_5_load_206 | 213 | 6.5104e-05 | 1.6317e-05 | 0 | 0 |  | 1 | TRUE | wye
159 | LV_5805-5_0_5_load_207 | 214 | 0.00034547 | 8.6584e-05 | 0 | 0 |  | 1 | TRUE | wye
160 | LV_5805-5_0_5_load_227 | 217 | 0.0017803 | 0.00044618 | 0 | 0 |  | 1 | TRUE | wye
161 | LV_5805-5_0_5_load_169 | 218 | 0.00037347 | 9.3601e-05 | 0 | 0 |  | 1 | TRUE | wye
162 | LV_5805-5_0_5_load_188 | 221 | 0.00032398 | 8.1198e-05 | 0 | 0 |  | 1 | TRUE | wye
163 | LV_5805-5_0_5_load_189 | 222 | 0.00036749 | 9.2102e-05 | 0 | 0 |  | 1 | TRUE | wye
164 | LV_5805-5_0_5_load_217 | 224 | 0.030404 | 0.0076199 | 0 | 0 |  | 1 | TRUE | wye

## ext_grid
| name | bus | vm_pu | va_degree | slack_weight | in_service
0 |  | 224 | 1 | 0 | 1 | TRUE

## line
| name | std_type | from_bus | to_bus | length_km | r_ohm_per_km | x_ohm_per_km | c_nf_per_km | g_us_per_km | max_i_ka | df | parallel | type | in_service
0 | LV_5805-5_0_5_line_0 |  | 0 | 1 | 0.012641 | 0.125 | 0.08 | 261 | 0 | 0.364 | 1 | 1 | cs | TRUE
1 | LV_5805-5_0_5_line_1 |  | 0 | 2 | 0.020989 | 0.125 | 0.08 | 261 | 0 | 0.364 | 1 | 1 | cs | TRUE
2 | LV_5805-5_0_5_line_2 |  | 1 | 3 | 0.021976 | 0.125 | 0.08 | 261 | 0 | 0.364 | 1 | 1 | cs | TRUE
3 | LV_5805-5_0_5_line_3 |  | 2 | 4 | 0.019146 | 0.125 | 0.08 | 261 | 0 | 0.364 | 1 | 1 | cs | TRUE
4 | LV_5805-5_0_5_line_4 |  | 3 | 5 | 0.018266 | 0.125 | 0.08 | 261 | 0 | 0.364 | 1 | 1 | cs | TRUE
5 | LV_5805-5_0_5_line_5 |  | 4 | 6 | 0.009907 | 0.125 | 0.08 | 261 | 0 | 0.364 | 1 | 1 | cs | TRUE
6 | LV_5805-5_0_5_line_6 |  | 4 | 7 | 0.029971 | 0.125 | 0.08 | 261 | 0 | 0.364 | 1 | 1 | cs | TRUE
7 | LV_5805-5_0_5_line_7 |  | 5 | 14 | 0.013958 | 0.125 | 0.08 | 261 | 0 | 0.364 | 1 | 1 | cs | TRUE
8 | LV_5805-5_0_5_line_8 |  | 6 | 15 | 0.032943 | 0.125 | 0.08 | 261 | 0 | 0.364 | 1 | 1 | cs | TRUE
9 | LV_5805-5_0_5_line_9 |  | 6 | 16 | 0.02812 | 0.125 | 0.08 | 261 | 0 | 0.364 | 1 | 1 | cs | TRUE
10 | LV_5805-5_0_5_line_10 |  | 7 | 17 | 0.022255 | 0.125 | 0.08 | 261 | 0 | 0.364 | 1 | 1 | cs | TRUE
11 | LV_5805-5_0_5_line_11 |  | 8 | 9 | 0.020287 | 0.125 | 0.08 | 261 | 0 | 0.364 | 1 | 1 | cs | TRUE
12 | LV_5805-5_0_5_line_12 |  | 8 | 10 | 0.012613 | 0.125 | 0.08 | 261 | 0 | 0.364 | 1 | 1 | cs | TRUE
13 | LV_5805-5_0_5_line_13 |  | 9 | 18 | 0.0032528 | 0.125 | 0.08 | 261 | 0 | 0.364 | 1 | 2 | cs | TRUE
14 | LV_5805-5_0_5_line_14 |  | 9 | 15 | 0.007228 | 0.125 | 0.08 | 261 | 0 | 0.364 | 1 | 1 | cs | TRUE
15 | LV_5805-5_0_5_line_15 |  | 10 | 19 | 0.012253 | 0.125 | 0.08 | 261 | 0 | 0.364 | 1 | 1 | cs | TRUE
16 | LV_5805-5_0_5_line_16 |  | 11 | 12 | 0.11365 | 0.125 | 0.08 | 261 | 0 | 0.364 | 1 | 1 | cs | TRUE
17 | LV_5805-5_0_5_line_17 |  | 11 | 13 | 0.0028907 | 0.125 | 0.08 | 261 | 0 | 0.364 | 1 | 1 | cs | TRUE
18 | LV_5805-5_0_5_line_18 |  | 13 | 20 | 0.039953 | 0.125 | 0.08 | 261 | 0 | 0.364 | 1 | 1 | cs | TRUE
19 | LV_5805-5_0_5_line_19 |  | 14 | 32 | 0.054249 | 0.125 | 0.08 | 261 | 0 | 0.364 | 1 | 1 | cs | TRUE
20 | LV_5805-5_0_5_line_20 |  | 15 | 47 | 0.016237 | 0.125 | 0.08 | 261 | 0 | 0.364 | 1 | 1 | cs | TRUE
21 | LV_5805-5_0_5_line_21 |  | 17 | 27 | 0.04239 | 0.125 | 0.08 | 261 | 0 | 0.364 | 1 | 1 | cs | TRUE
22 | LV_5805-5_0_5_line_22 |  | 18 | 93 | 0.0081321 | 0.125 | 0.08 | 261 | 0 | 0.364 | 1 | 5 | cs | TRUE
23 | LV_5805-5_0_5_line_23 |  | 19 | 188 | 0.030434 | 0.125 | 0.08 | 261 | 0 | 0.364 | 1 | 1 | cs | TRUE
24 | LV_5805-5_0_5_line_24 |  | 20 | 223 | 0.031263 | 0.125 | 0.08 | 261 | 0 | 0.364 | 1 | 1 | cs | TRUE
25 | LV_5805-5_0_5_line_25 |  | 21 | 22 | 0.0044194 | 0.125 | 0.08 | 261 | 0 | 0.364 | 1 | 1 | cs | TRUE
26 | LV_5805-5_0_5_line_26 |  | 21 | 23 | 0.028375 | 0.125 | 0.08 | 261 | 0 | 0.364 | 1 | 1 | cs | TRUE
27 | LV_5805-5_0_5_line_27 |  | 22 | 24 | 0.029315 | 0.125 | 0.08 | 261 | 0 | 0.364 | 1 | 1 | cs | TRUE
28 | LV_5805-5_0_5_line_28 |  | 23 | 25 | 0.029057 | 0.125 | 0.08 | 261 | 0 | 0.364 | 1 | 1 | cs | TRUE
29 | LV_5805-5_0_5_line_29 |  | 24 | 26 | 0.0469 | 0.125 | 0.08 | 261 | 0 | 0.364 | 1 | 1 | cs | TRUE
30 | LV_5805-5_0_5_line_30 |  | 24 | 27 | 0.0097348 | 0.125 | 0.08 | 261 | 0 | 0.364 | 1 | 1 | cs | TRUE
31 | LV_5805-5_0_5_line_31 |  | 25 | 28 | 0.0044135 | 0.125 | 0.08 | 261 | 0 | 0.364 | 1 | 1 | cs | TRUE
32 | LV_5805-5_0_5_line_32 |  | 26 | 29 | 0.0047616 | 0.125 | 0.08 | 261 | 0 | 0.364 | 1 | 1 | cs | TRUE
33 | LV_5805-5_0_5_line_33 |  | 28 | 30 | 0.033223 | 0.125 | 0.08 | 261 | 0 | 0.364 | 1 | 1 | cs | TRUE
34 | LV_5805-5_0_5_line_34 |  | 29 | 31 | 0.016191 | 0.125 | 0.08 | 261 | 0 | 0.364 | 1 | 1 | cs | TRUE
35 | LV_5805-5_0_5_line_35 |  | 30 | 34 | 0.008346 | 0.125 | 0.08 | 261 | 0 | 0.364 | 1 | 1 | cs | TRUE
36 | LV_5805-5_0_5_line_36 |  | 30 | 33 | 0.012531 | 0.125 | 0.08 | 261 | 0 | 0.364 | 1 | 1 | cs | TRUE
37 | LV_5805-5_0_5_line_37 |  | 31 | 83 | 0.025478 | 0.125 | 0.08 | 261 | 0 | 0.364 | 1 | 1 | cs | TRUE
38 | LV_5805-5_0_5_line_38 |  | 31 | 84 | 0.04106 | 0.125 | 0.08 | 261 | 0 | 0.364 | 1 | 1 | cs | TRUE
39 | LV_5805-5_0_5_line_39 |  | 34 | 45 | 0.012842 | 0.125 | 0.08 | 261 | 0 | 0.364 | 1 | 1 | cs | TRUE
40 | LV_5805-5_0_5_line_40 |  | 34 | 46 | 0.04687 | 0.125 | 0.08 | 261 | 0 | 0.364 | 1 | 1 | cs | TRUE
41 | LV_5805-5_0_5_line_41 |  | 35 | 36 | 0.015377 | 0.125 | 0.08 | 261 | 0 | 0.364 | 1 | 1 | cs | TRUE
42 | LV_5805-5_0_5_line_42 |  | 36 | 37 | 0.017138 | 0.125 | 0.08 | 261 | 0 | 0.364 | 1 | 1 | cs | TRUE
43 | LV_5805-5_0_5_line_43 |  | 37 | 38 | 0.010715 | 0.125 | 0.08 | 261 | 0 | 0.364 | 1 | 1 | cs | TRUE
44 | LV_5805-5_0_5_line_44 |  | 38 | 39 | 0.013196 | 0.125 | 0.08 | 261 | 0 | 0.364 | 1 | 1 | cs | TRUE
45 | LV_5805-5_0_5_line_45 |  | 39 | 40 | 0.032394 | 0.125 | 0.08 | 261 | 0 | 0.364 | 1 | 1 | cs | TRUE
46 | LV_5805-5_0_5_line_46 |  | 40 | 41 | 0.024312 | 0.125 | 0.08 | 261 | 0 | 0.364 | 1 | 1 | cs | TRUE
47 | LV_5805-5_0_5_line_47 |  | 41 | 42 | 0.021599 | 0.125 | 0.08 | 261 | 0 | 0.364 | 1 | 1 | cs | TRUE
48 | LV_5805-5_0_5_line_48 |  | 42 | 43 | 0.0032952 | 0.125 | 0.08 | 261 | 0 | 0.364 | 1 | 1 | cs | TRUE
49 | LV_5805-5_0_5_line_49 |  | 42 | 44 | 0.025021 | 0.125 | 0.08 | 261 | 0 | 0.364 | 1 | 1 | cs | TRUE
50 | LV_5805-5_0_5_line_50 |  | 43 | 82 | 0.031637 | 0.125 | 0.08 | 261 | 0 | 0.364 | 1 | 1 | cs | TRUE
51 | LV_5805-5_0_5_line_51 |  | 44 | 181 | 0.025659 | 0.125 | 0.08 | 261 | 0 | 0.364 | 1 | 1 | cs | TRUE
52 | LV_5805-5_0_5_line_52 |  | 45 | 180 | 0.052813 | 0.125 | 0.08 | 261 | 0 | 0.364 | 1 | 1 | cs | TRUE
53 | LV_5805-5_0_5_line_53 |  | 46 | 152 | 0.00064225 | 0.125 | 0.08 | 261 | 0 | 0.364 | 1 | 1 | cs | TRUE
54 | LV_5805-5_0_5_line_54 |  | 47 | 186 | 0.0013182 | 0.125 | 0.08 | 261 | 0 | 0.364 | 1 | 1 | cs | TRUE
55 | LV_5805-5_0_5_line_55 |  | 48 | 49 | 0.0015086 | 0.125 | 0.08 | 261 | 0 | 0.364 | 1 | 5 | cs | TRUE
56 | LV_5805-5_0_5_line_56 |  | 48 | 50 | 0.016496 | 0.125 | 0.08 | 261 | 0 | 0.364 | 1 | 5 | cs | TRUE
57 | LV_5805-5_0_5_line_57 |  | 49 | 51 | 0.013185 | 0.125 | 0.08 | 261 | 0 | 0.364 | 1 | 5 | cs | TRUE
58 | LV_5805-5_0_5_line_58 |  | 50 | 52 | 0.014822 | 0.125 | 0.08 | 261 | 0 | 0.364 | 1 | 5 | cs | TRUE
59 | LV_5805-5_0_5_line_59 |  | 50 | 53 | 0.019672 | 0.125 | 0.08 | 261 | 0 | 0.364 | 1 | 1 | cs | TRUE
60 | LV_5805-5_0_5_line_60 |  | 51 | 54 | 0.012104 | 0.125 | 0.08 | 261 | 0 | 0.364 | 1 | 5 | cs | TRUE
61 | LV_5805-5_0_5_line_61 |  | 52 | 55 | 0.011955 | 0.125 | 0.08 | 261 | 0 | 0.364 | 1 | 5 | cs | TRUE
62 | LV_5805-5_0_5_line_62 |  | 54 | 56 | 0.007717 | 0.125 | 0.08 | 261 | 0 | 0.364 | 1 | 5 | cs | TRUE
63 | LV_5805-5_0_5_line_63 |  | 55 | 57 | 0.00914 | 0.125 | 0.08 | 261 | 0 | 0.364 | 1 | 1 | cs | TRUE
64 | LV_5805-5_0_5_line_64 |  | 55 | 58 | 0.0065574 | 0.125 | 0.08 | 261 | 0 | 0.364 | 1 | 5 | cs | TRUE
65 | LV_5805-5_0_5_line_65 |  | 56 | 73 | 0.022648 | 0.125 | 0.08 | 261 | 0 | 0.364 | 1 | 2 | cs | TRUE
66 | LV_5805-5_0_5_line_66 |  | 57 | 91 | 0.0166 | 0.125 | 0.08 | 261 | 0 | 0.364 | 1 | 1 | cs | TRUE
67 | LV_5805-5_0_5_line_67 |  | 58 | 92 | 0.020724 | 0.125 | 0.08 | 261 | 0 | 0.364 | 1 | 5 | cs | TRUE
68 | LV_5805-5_0_5_line_68 |  | 59 | 60 | 0.020378 | 0.125 | 0.08 | 261 | 0 | 0.364 | 1 | 1 | cs | TRUE
69 | LV_5805-5_0_5_line_69 |  | 59 | 61 | 0.014578 | 0.125 | 0.08 | 261 | 0 | 0.364 | 1 | 1 | cs | TRUE
70 | LV_5805-5_0_5_line_70 |  | 60 | 95 | 0.016682 | 0.125 | 0.08 | 261 | 0 | 0.364 | 1 | 1 | cs | TRUE
71 | LV_5805-5_0_5_line_71 |  | 61 | 91 | 0.024962 | 0.125 | 0.08 | 261 | 0 | 0.364 | 1 | 1 | cs | TRUE
72 | LV_5805-5_0_5_line_72 |  | 62 | 63 | 0.00087119 | 0.125 | 0.08 | 261 | 0 | 0.364 | 1 | 1 | cs | TRUE
73 | LV_5805-5_0_5_line_73 |  | 63 | 66 | 0.014996 | 0.125 | 0.08 | 261 | 0 | 0.364 | 1 | 1 | cs | TRUE
74 | LV_5805-5_0_5_line_74 |  | 64 | 65 | 0.013705 | 0.125 | 0.08 | 261 | 0 | 0.364 | 1 | 1 | cs | TRUE
75 | LV_5805-5_0_5_line_75 |  | 65 | 67 | 0.0095996 | 0.125 | 0.08 | 261 | 0 | 0.364 | 1 | 1 | cs | TRUE
76 | LV_5805-5_0_5_line_76 |  | 66 | 68 | 0.021715 | 0.125 | 0.08 | 261 | 0 | 0.364 | 1 | 1 | cs | TRUE
77 | LV_5805-5_0_5_line_77 |  | 66 | 69 | 0.02556 | 0.125 | 0.08 | 261 | 0 | 0.364 | 1 | 1 | cs | TRUE
78 | LV_5805-5_0_5_line_78 |  | 67 | 70 | 0.022724 | 0.125 | 0.08 | 261 | 0 | 0.364 | 1 | 1 | cs | TRUE
79 | LV_5805-5_0_5_line_79 |  | 67 | 71 | 0.025281 | 0.125 | 0.08 | 261 | 0 | 0.364 | 1 | 1 | cs | TRUE
80 | LV_5805-5_0_5_line_80 |  | 68 | 72 | 0.0038241 | 0.125 | 0.08 | 261 | 0 | 0.364 | 1 | 1 | cs | TRUE
81 | LV_5805-5_0_5_line_81 |  | 69 | 73 | 0.012964 | 0.125 | 0.08 | 261 | 0 | 0.364 | 1 | 1 | cs | TRUE
82 | LV_5805-5_0_5_line_82 |  | 71 | 87 | 0.029245 | 0.125 | 0.08 | 261 | 0 | 0.364 | 1 | 1 | cs | TRUE
83 | LV_5805-5_0_5_line_83 |  | 72 | 75 | 0.010592 | 0.125 | 0.08 | 261 | 0 | 0.364 | 1 | 1 | cs | TRUE
84 | LV_5805-5_0_5_line_84 |  | 74 | 75 | 0.01373 | 0.125 | 0.08 | 261 | 0 | 0.364 | 1 | 1 | cs | TRUE
85 | LV_5805-5_0_5_line_85 |  | 74 | 76 | 0.0042417 | 0.125 | 0.08 | 261 | 0 | 0.364 | 1 | 1 | cs | TRUE
86 | LV_5805-5_0_5_line_86 |  | 76 | 77 | 0.034992 | 0.125 | 0.08 | 261 | 0 | 0.364 | 1 | 1 | cs | TRUE
87 | LV_5805-5_0_5_line_87 |  | 77 | 78 | 0.012741 | 0.125 | 0.08 | 261 | 0 | 0.364 | 1 | 1 | cs | TRUE
88 | LV_5805-5_0_5_line_88 |  | 77 | 79 | 0.035807 | 0.125 | 0.08 | 261 | 0 | 0.364 | 1 | 1 | cs | TRUE
89 | LV_5805-5_0_5_line_89 |  | 78 | 80 | 0.025531 | 0.125 | 0.08 | 261 | 0 | 0.364 | 1 | 1 | cs | TRUE
90 | LV_5805-5_0_5_line_90 |  | 78 | 81 | 0.021433 | 0.125 | 0.08 | 261 | 0 | 0.364 | 1 | 1 | cs | TRUE
91 | LV_5805-5_0_5_line_91 |  | 79 | 82 | 0.0042063 | 0.125 | 0.08 | 261 | 0 | 0.364 | 1 | 1 | cs | TRUE
92 | LV_5805-5_0_5_line_92 |  | 80 | 140 | 0.014565 | 0.125 | 0.08 | 261 | 0 | 0.364 | 1 | 1 | cs | TRUE
93 | LV_5805-5_0_5_line_93 |  | 80 | 137 | 0.037815 | 0.125 | 0.08 | 261 | 0 | 0.364 | 1 | 1 | cs | TRUE
94 | LV_5805-5_0_5_line_94 |  | 81 | 182 | 0.019393 | 0.125 | 0.08 | 261 | 0 | 0.364 | 1 | 1 | cs | TRUE
95 | LV_5805-5_0_5_line_95 |  | 83 | 85 | 0.010156 | 0.125 | 0.08 | 261 | 0 | 0.364 | 1 | 1 | cs | TRUE
96 | LV_5805-5_0_5_line_96 |  | 85 | 86 | 0.007867 | 0.125 | 0.08 | 261 | 0 | 0.364 | 1 | 1 | cs | TRUE
97 | LV_5805-5_0_5_line_97 |  | 86 | 185 | 0.010102 | 0.125 | 0.08 | 261 | 0 | 0.364 | 1 | 1 | cs | TRUE
98 | LV_5805-5_0_5_line_98 |  | 87 | 88 | 0.0060681 | 0.125 | 0.08 | 261 | 0 | 0.364 | 1 | 1 | cs | TRUE
99 | LV_5805-5_0_5_line_99 |  | 88 | 89 | 0.022344 | 0.125 | 0.08 | 261 | 0 | 0.364 | 1 | 1 | cs | TRUE
100 | LV_5805-5_0_5_line_100 |  | 89 | 90 | 0.011113 | 0.125 | 0.08 | 261 | 0 | 0.364 | 1 | 1 | cs | TRUE
101 | LV_5805-5_0_5_line_101 |  | 90 | 99 | 0.0041273 | 0.125 | 0.08 | 261 | 0 | 0.364 | 1 | 1 | cs | TRUE
102 | LV_5805-5_0_5_line_102 |  | 92 | 93 | 0.016332 | 0.125 | 0.08 | 261 | 0 | 0.364 | 1 | 5 | cs | TRUE
103 | LV_5805-5_0_5_line_103 |  | 92 | 94 | 0.018231 | 0.125 | 0.08 | 261 | 0 | 0.364 | 1 | 5 | cs | TRUE
104 | LV_5805-5_0_5_line_104 |  | 94 | 119 | 0.002902 | 0.125 | 0.08 | 261 | 0 | 0.364 | 1 | 5 | cs | TRUE
105 | LV_5805-5_0_5_line_105 |  | 95 | 96 | 0.0081443 | 0.125 | 0.08 | 261 | 0 | 0.364 | 1 | 1 | cs | TRUE
106 | LV_5805-5_0_5_line_106 |  | 96 | 99 | 0.024384 | 0.125 | 0.08 | 261 | 0 | 0.364 | 1 | 1 | cs | TRUE
107 | LV_5805-5_0_5_line_107 |  | 96 | 97 | 0.010872 | 0.125 | 0.08 | 261 | 0 | 0.364 | 1 | 1 | cs | TRUE
108 | LV_5805-5_0_5_line_108 |  | 97 | 98 | 0.047795 | 0.125 | 0.08 | 261 | 0 | 0.364 | 1 | 1 | cs | TRUE
109 | LV_5805-5_0_5_line_109 |  | 100 | 101 | 0.027708 | 0.125 | 0.08 | 261 | 0 | 0.364 | 1 | 1 | cs | TRUE
110 | LV_5805-5_0_5_line_110 |  | 101 | 102 | 0.12324 | 0.125 | 0.08 | 261 | 0 | 0.364 | 1 | 1 | cs | TRUE
111 | LV_5805-5_0_5_line_111 |  | 102 | 106 | 0.030162 | 0.125 | 0.08 | 261 | 0 | 0.364 | 1 | 1 | cs | TRUE
112 | LV_5805-5_0_5_line_112 |  | 103 | 104 | 0.0212 | 0.125 | 0.08 | 261 | 0 | 0.364 | 1 | 1 | cs | TRUE
113 | LV_5805-5_0_5_line_113 |  | 103 | 105 | 0.026081 | 0.125 | 0.08 | 261 | 0 | 0.364 | 1 | 1 | cs | TRUE
114 | LV_5805-5_0_5_line_114 |  | 104 | 106 | 0.0020839 | 0.125 | 0.08 | 261 | 0 | 0.364 | 1 | 1 | cs | TRUE
115 | LV_5805-5_0_5_line_115 |  | 105 | 107 | 0.041324 | 0.125 | 0.08 | 261 | 0 | 0.364 | 1 | 1 | cs | TRUE
116 | LV_5805-5_0_5_line_116 |  | 105 | 112 | 0.069411 | 0.125 | 0.08 | 261 | 0 | 0.364 | 1 | 1 | cs | TRUE
117 | LV_5805-5_0_5_line_117 |  | 108 | 109 | 0.02588 | 0.125 | 0.08 | 261 | 0 | 0.364 | 1 | 5 | cs | TRUE
118 | LV_5805-5_0_5_line_118 |  | 108 | 110 | 0.11148 | 0.125 | 0.08 | 261 | 0 | 0.364 | 1 | 5 | cs | TRUE
119 | LV_5805-5_0_5_line_119 |  | 109 | 111 | 0.011895 | 0.125 | 0.08 | 261 | 0 | 0.364 | 1 | 1 | cs | TRUE
120 | LV_5805-5_0_5_line_120 |  | 109 | 112 | 0.055617 | 0.125 | 0.08 | 261 | 0 | 0.364 | 1 | 5 | cs | TRUE
121 | LV_5805-5_0_5_line_121 |  | 110 | 113 | 0.089951 | 0.125 | 0.08 | 261 | 0 | 0.364 | 1 | 5 | cs | TRUE
122 | LV_5805-5_0_5_line_122 |  | 112 | 114 | 0.047557 | 0.125 | 0.08 | 261 | 0 | 0.364 | 1 | 5 | cs | TRUE
123 | LV_5805-5_0_5_line_123 |  | 113 | 120 | 0.009383 | 0.125 | 0.08 | 261 | 0 | 0.364 | 1 | 5 | cs | TRUE
124 | LV_5805-5_0_5_line_124 |  | 113 | 117 | 0.012342 | 0.125 | 0.08 | 261 | 0 | 0.364 | 1 | 5 | cs | TRUE
125 | LV_5805-5_0_5_line_125 |  | 114 | 115 | 0.10618 | 0.125 | 0.08 | 261 | 0 | 0.364 | 1 | 5 | cs | TRUE
126 | LV_5805-5_0_5_line_126 |  | 115 | 213 | 0.019669 | 0.125 | 0.08 | 261 | 0 | 0.364 | 1 | 5 | cs | TRUE
127 | LV_5805-5_0_5_line_127 |  | 116 | 117 | 0.0025093 | 0.125 | 0.08 | 261 | 0 | 0.364 | 1 | 5 | cs | TRUE
128 | LV_5805-5_0_5_line_128 |  | 116 | 118 | 0.046764 | 0.125 | 0.08 | 261 | 0 | 0.364 | 1 | 5 | cs | TRUE
129 | LV_5805-5_0_5_line_129 |  | 118 | 119 | 0.004442 | 0.125 | 0.08 | 261 | 0 | 0.364 | 1 | 5 | cs | TRUE
130 | LV_5805-5_0_5_line_130 |  | 120 | 121 | 0.021974 | 0.125 | 0.08 | 261 | 0 | 0.364 | 1 | 5 | cs | TRUE
131 | LV_5805-5_0_5_line_131 |  | 121 | 189 | 0.037299 | 0.125 | 0.08 | 261 | 0 | 0.364 | 1 | 5 | cs | TRUE
132 | LV_5805-5_0_5_line_132 |  | 122 | 123 | 0.012549 | 0.125 | 0.08 | 261 | 0 | 0.364 | 1 | 1 | cs | TRUE
133 | LV_5805-5_0_5_line_133 |  | 122 | 124 | 0.024561 | 0.125 | 0.08 | 261 | 0 | 0.364 | 1 | 1 | cs | TRUE
134 | LV_5805-5_0_5_line_134 |  | 123 | 125 | 0.0097083 | 0.125 | 0.08 | 261 | 0 | 0.364 | 1 | 1 | cs | TRUE
135 | LV_5805-5_0_5_line_135 |  | 124 | 126 | 0.0081478 | 0.125 | 0.08 | 261 | 0 | 0.364 | 1 | 1 | cs | TRUE
136 | LV_5805-5_0_5_line_136 |  | 125 | 127 | 0.025201 | 0.125 | 0.08 | 261 | 0 | 0.364 | 1 | 1 | cs | TRUE
137 | LV_5805-5_0_5_line_137 |  | 125 | 128 | 0.015825 | 0.125 | 0.08 | 261 | 0 | 0.364 | 1 | 1 | cs | TRUE
138 | LV_5805-5_0_5_line_138 |  | 128 | 129 | 0.0077919 | 0.125 | 0.08 | 261 | 0 | 0.364 | 1 | 1 | cs | TRUE
139 | LV_5805-5_0_5_line_139 |  | 129 | 130 | 0.0096336 | 0.125 | 0.08 | 261 | 0 | 0.364 | 1 | 1 | cs | TRUE
140 | LV_5805-5_0_5_line_140 |  | 130 | 131 | 0.011824 | 0.125 | 0.08 | 261 | 0 | 0.364 | 1 | 1 | cs | TRUE
141 | LV_5805-5_0_5_line_141 |  | 131 | 132 | 0.012842 | 0.125 | 0.08 | 261 | 0 | 0.364 | 1 | 1 | cs | TRUE
142 | LV_5805-5_0_5_line_142 |  | 131 | 133 | 0.013808 | 0.125 | 0.08 | 261 | 0 | 0.364 | 1 | 1 | cs | TRUE
143 | LV_5805-5_0_5_line_143 |  | 133 | 134 | 0.024303 | 0.125 | 0.08 | 261 | 0 | 0.364 | 1 | 1 | cs | TRUE
144 | LV_5805-5_0_5_line_144 |  | 134 | 135 | 0.016949 | 0.125 | 0.08 | 261 | 0 | 0.364 | 1 | 1 | cs | TRUE
145 | LV_5805-5_0_5_line_145 |  | 134 | 136 | 0.019809 | 0.125 | 0.08 | 261 | 0 | 0.364 | 1 | 1 | cs | TRUE
146 | LV_5805-5_0_5_line_146 |  | 136 | 137 | 0.038479 | 0.125 | 0.08 | 261 | 0 | 0.364 | 1 | 1 | cs | TRUE
147 | LV_5805-5_0_5_line_147 |  | 137 | 138 | 0.033157 | 0.125 | 0.08 | 261 | 0 | 0.364 | 1 | 1 | cs | TRUE
148 | LV_5805-5_0_5_line_148 |  | 137 | 139 | 0.022129 | 0.125 | 0.08 | 261 | 0 | 0.364 | 1 | 1 | cs | TRUE
149 | LV_5805-5_0_5_line_149 |  | 138 | 141 | 0.052211 | 0.125 | 0.08 | 261 | 0 | 0.364 | 1 | 1 | cs | TRUE
150 | LV_5805-5_0_5_line_150 |  | 139 | 142 | 0.038009 | 0.125 | 0.08 | 261 | 0 | 0.364 | 1 | 1 | cs | TRUE
151 | LV_5805-5_0_5_line_151 |  | 140 | 143 | 0.005475 | 0.125 | 0.08 | 261 | 0 | 0.364 | 1 | 1 | cs | TRUE
152 | LV_5805-5_0_5_line_152 |  | 141 | 146 | 0.024778 | 0.125 | 0.08 | 261 | 0 | 0.364 | 1 | 1 | cs | TRUE
153 | LV_5805-5_0_5_line_153 |  | 142 | 147 | 0.051853 | 0.125 | 0.08 | 261 | 0 | 0.364 | 1 | 1 | cs | TRUE
154 | LV_5805-5_0_5_line_154 |  | 144 | 145 | 0.056257 | 0.125 | 0.08 | 261 | 0 | 0.364 | 1 | 1 | cs | TRUE
155 | LV_5805-5_0_5_line_155 |  | 145 | 146 | 0.04981 | 0.125 | 0.08 | 261 | 0 | 0.364 | 1 | 1 | cs | TRUE
156 | LV_5805-5_0_5_line_156 |  | 147 | 148 | 0.072431 | 0.125 | 0.08 | 261 | 0 | 0.364 | 1 | 1 | cs | TRUE
157 | LV_5805-5_0_5_line_157 |  | 148 | 149 | 0.18735 | 0.125 | 0.08 | 261 | 0 | 0.364 | 1 | 1 | cs | TRUE
158 | LV_5805-5_0_5_line_158 |  | 149 | 150 | 0.022126 | 0.125 | 0.08 | 261 | 0 | 0.364 | 1 | 1 | cs | TRUE
159 | LV_5805-5_0_5_line_159 |  | 150 | 151 | 0.0060929 | 0.125 | 0.08 | 261 | 0 | 0.364 | 1 | 1 | cs | TRUE
160 | LV_5805-5_0_5_line_160 |  | 153 | 154 | 0.050654 | 0.125 | 0.08 | 261 | 0 | 0.364 | 1 | 2 | cs | TRUE
161 | LV_5805-5_0_5_line_161 |  | 153 | 155 | 0.018995 | 0.125 | 0.08 | 261 | 0 | 0.364 | 1 | 1 | cs | TRUE
162 | LV_5805-5_0_5_line_162 |  | 154 | 156 | 0.047628 | 0.125 | 0.08 | 261 | 0 | 0.364 | 1 | 2 | cs | TRUE
163 | LV_5805-5_0_5_line_163 |  | 154 | 157 | 0.1578 | 0.125 | 0.08 | 261 | 0 | 0.364 | 1 | 1 | cs | TRUE
164 | LV_5805-5_0_5_line_164 |  | 155 | 158 | 0.044609 | 0.125 | 0.08 | 261 | 0 | 0.364 | 1 | 1 | cs | TRUE
165 | LV_5805-5_0_5_line_165 |  | 156 | 218 | 0.014491 | 0.125 | 0.08 | 261 | 0 | 0.364 | 1 | 5 | cs | TRUE
166 | LV_5805-5_0_5_line_166 |  | 157 | 171 | 0.030414 | 0.125 | 0.08 | 261 | 0 | 0.364 | 1 | 1 | cs | TRUE
167 | LV_5805-5_0_5_line_167 |  | 157 | 169 | 0.047016 | 0.125 | 0.08 | 261 | 0 | 0.364 | 1 | 1 | cs | TRUE
168 | LV_5805-5_0_5_line_168 |  | 158 | 159 | 0.054327 | 0.125 | 0.08 | 261 | 0 | 0.364 | 1 | 1 | cs | TRUE
169 | LV_5805-5_0_5_line_169 |  | 159 | 168 | 0.078462 | 0.125 | 0.08 | 261 | 0 | 0.364 | 1 | 1 | cs | TRUE
170 | LV_5805-5_0_5_line_170 |  | 160 | 161 | 0.015496 | 0.125 | 0.08 | 261 | 0 | 0.364 | 1 | 1 | cs | TRUE
171 | LV_5805-5_0_5_line_171 |  | 160 | 162 | 0.036537 | 0.125 | 0.08 | 261 | 0 | 0.364 | 1 | 1 | cs | TRUE
172 | LV_5805-5_0_5_line_172 |  | 161 | 163 | 0.05229 | 0.125 | 0.08 | 261 | 0 | 0.364 | 1 | 1 | cs | TRUE
173 | LV_5805-5_0_5_line_173 |  | 162 | 164 | 0.10075 | 0.125 | 0.08 | 261 | 0 | 0.364 | 1 | 1 | cs | TRUE
174 | LV_5805-5_0_5_line_174 |  | 162 | 165 | 0.029663 | 0.125 | 0.08 | 261 | 0 | 0.364 | 1 | 1 | cs | TRUE
175 | LV_5805-5_0_5_line_175 |  | 163 | 178 | 0.077102 | 0.125 | 0.08 | 261 | 0 | 0.364 | 1 | 1 | cs | TRUE
176 | LV_5805-5_0_5_line_176 |  | 164 | 166 | 0.088918 | 0.125 | 0.08 | 261 | 0 | 0.364 | 1 | 1 | cs | TRUE
177 | LV_5805-5_0_5_line_177 |  | 165 | 167 | 0.0026748 | 0.125 | 0.08 | 261 | 0 | 0.364 | 1 | 1 | cs | TRUE
178 | LV_5805-5_0_5_line_178 |  | 166 | 168 | 0.024304 | 0.125 | 0.08 | 261 | 0 | 0.364 | 1 | 1 | cs | TRUE
179 | LV_5805-5_0_5_line_179 |  | 167 | 175 | 0.073938 | 0.125 | 0.08 | 261 | 0 | 0.364 | 1 | 1 | cs | TRUE
180 | LV_5805-5_0_5_line_180 |  | 169 | 170 | 0.025098 | 0.125 | 0.08 | 261 | 0 | 0.364 | 1 | 1 | cs | TRUE
181 | LV_5805-5_0_5_line_181 |  | 170 | 172 | 0.028185 | 0.125 | 0.08 | 261 | 0 | 0.364 | 1 | 1 | cs | TRUE
182 | LV_5805-5_0_5_line_182 |  | 171 | 173 | 0.018447 | 0.125 | 0.08 | 261 | 0 | 0.364 | 1 | 1 | cs | TRUE
183 | LV_5805-5_0_5_line_183 |  | 172 | 174 | 0.075668 | 0.125 | 0.08 | 261 | 0 | 0.364 | 1 | 1 | cs | TRUE
184 | LV_5805-5_0_5_line_184 |  | 175 | 176 | 0.044098 | 0.125 | 0.08 | 261 | 0 | 0.364 | 1 | 1 | cs | TRUE
185 | LV_5805-5_0_5_line_185 |  | 176 | 177 | 0.0081386 | 0.125 | 0.08 | 261 | 0 | 0.364 | 1 | 1 | cs | TRUE
186 | LV_5805-5_0_5_line_186 |  | 178 | 179 | 0.09963 | 0.125 | 0.08 | 261 | 0 | 0.364 | 1 | 1 | cs | TRUE
187 | LV_5805-5_0_5_line_187 |  | 181 | 183 | 0.020287 | 0.125 | 0.08 | 261 | 0 | 0.364 | 1 | 1 | cs | TRUE
188 | LV_5805-5_0_5_line_188 |  | 184 | 185 | 0.0070062 | 0.125 | 0.08 | 261 | 0 | 0.364 | 1 | 1 | cs | TRUE
189 | LV_5805-5_0_5_line_189 |  | 186 | 187 | 0.0074554 | 0.125 | 0.08 | 261 | 0 | 0.364 | 1 | 1 | cs | TRUE
190 | LV_5805-5_0_5_line_190 |  | 189 | 223 | 0.0057085 | 0.125 | 0.08 | 261 | 0 | 0.364 | 1 | 5 | cs | TRUE
191 | LV_5805-5_0_5_line_191 |  | 190 | 191 | 0.050666 | 0.125 | 0.08 | 261 | 0 | 0.364 | 1 | 1 | cs | TRUE
192 | LV_5805-5_0_5_line_192 |  | 190 | 192 | 0.015673 | 0.125 | 0.08 | 261 | 0 | 0.364 | 1 | 1 | cs | TRUE
193 | LV_5805-5_0_5_line_193 |  | 192 | 193 | 0.034739 | 0.125 | 0.08 | 261 | 0 | 0.364 | 1 | 1 | cs | TRUE
194 | LV_5805-5_0_5_line_194 |  | 193 | 194 | 0.024013 | 0.125 | 0.08 | 261 | 0 | 0.364 | 1 | 1 | cs | TRUE
195 | LV_5805-5_0_5_line_195 |  | 193 | 195 | 0.0011854 | 0.125 | 0.08 | 261 | 0 | 0.364 | 1 | 1 | cs | TRUE
196 | LV_5805-5_0_5_line_196 |  | 195 | 200 | 0.013903 | 0.125 | 0.08 | 261 | 0 | 0.364 | 1 | 1 | cs | TRUE
197 | LV_5805-5_0_5_line_197 |  | 196 | 197 | 0.002179 | 0.125 | 0.08 | 261 | 0 | 0.364 | 1 | 5 | cs | TRUE
198 | LV_5805-5_0_5_line_198 |  | 196 | 198 | 0.095891 | 0.125 | 0.08 | 261 | 0 | 0.364 | 1 | 5 | cs | TRUE
199 | LV_5805-5_0_5_line_199 |  | 197 | 199 | 0.04165 | 0.125 | 0.08 | 261 | 0 | 0.364 | 1 | 5 | cs | TRUE
200 | LV_5805-5_0_5_line_200 |  | 198 | 220 | 0.093436 | 0.125 | 0.08 | 261 | 0 | 0.364 | 1 | 1 | cs | TRUE
201 | LV_5805-5_0_5_line_201 |  | 198 | 219 | 0.045016 | 0.125 | 0.08 | 261 | 0 | 0.364 | 1 | 5 | cs | TRUE
202 | LV_5805-5_0_5_line_202 |  | 199 | 200 | 0.019552 | 0.125 | 0.08 | 261 | 0 | 0.364 | 1 | 1 | cs | TRUE
203 | LV_5805-5_0_5_line_203 |  | 199 | 201 | 0.11487 | 0.125 | 0.08 | 261 | 0 | 0.364 | 1 | 5 | cs | TRUE
204 | LV_5805-5_0_5_line_204 |  | 201 | 202 | 0.093219 | 0.125 | 0.08 | 261 | 0 | 0.364 | 1 | 5 | cs | TRUE
205 | LV_5805-5_0_5_line_205 |  | 202 | 203 | 0.33083 | 0.125 | 0.08 | 261 | 0 | 0.364 | 1 | 5 | cs | TRUE
206 | LV_5805-5_0_5_line_206 |  | 203 | 211 | 0.09011 | 0.125 | 0.08 | 261 | 0 | 0.364 | 1 | 5 | cs | TRUE
207 | LV_5805-5_0_5_line_207 |  | 204 | 205 | 0.031817 | 0.125 | 0.08 | 261 | 0 | 0.364 | 1 | 5 | cs | TRUE
208 | LV_5805-5_0_5_line_208 |  | 204 | 206 | 0.011242 | 0.125 | 0.08 | 261 | 0 | 0.364 | 1 | 5 | cs | TRUE
209 | LV_5805-5_0_5_line_209 |  | 205 | 207 | 0.018677 | 0.125 | 0.08 | 261 | 0 | 0.364 | 1 | 5 | cs | TRUE
210 | LV_5805-5_0_5_line_210 |  | 206 | 208 | 0.01947 | 0.125 | 0.08 | 261 | 0 | 0.364 | 1 | 5 | cs | TRUE
211 | LV_5805-5_0_5_line_211 |  | 207 | 209 | 0.022053 | 0.125 | 0.08 | 261 | 0 | 0.364 | 1 | 5 | cs | TRUE
212 | LV_5805-5_0_5_line_212 |  | 208 | 210 | 0.039318 | 0.125 | 0.08 | 261 | 0 | 0.364 | 1 | 5 | cs | TRUE
213 | LV_5805-5_0_5_line_213 |  | 209 | 212 | 0.18999 | 0.125 | 0.08 | 261 | 0 | 0.364 | 1 | 5 | cs | TRUE
214 | LV_5805-5_0_5_line_214 |  | 210 | 211 | 0.040037 | 0.125 | 0.08 | 261 | 0 | 0.364 | 1 | 5 | cs | TRUE
215 | LV_5805-5_0_5_line_215 |  | 212 | 215 | 0.037955 | 0.125 | 0.08 | 261 | 0 | 0.364 | 1 | 5 | cs | TRUE
216 | LV_5805-5_0_5_line_216 |  | 213 | 214 | 0.0029767 | 0.125 | 0.08 | 261 | 0 | 0.364 | 1 | 5 | cs | TRUE
217 | LV_5805-5_0_5_line_217 |  | 214 | 215 | 0.056551 | 0.125 | 0.08 | 261 | 0 | 0.364 | 1 | 5 | cs | TRUE
218 | LV_5805-5_0_5_line_218 |  | 215 | 216 | 0.004166 | 0.125 | 0.08 | 261 | 0 | 0.364 | 1 | 1 | cs | TRUE
219 | LV_5805-5_0_5_line_219 |  | 216 | 217 | 0.068604 | 0.125 | 0.08 | 261 | 0 | 0.364 | 1 | 1 | cs | TRUE
220 | LV_5805-5_0_5_line_220 |  | 218 | 219 | 0.095543 | 0.125 | 0.08 | 261 | 0 | 0.364 | 1 | 5 | cs | TRUE
221 | LV_5805-5_0_5_line_221 |  | 220 | 221 | 0.028639 | 0.125 | 0.08 | 261 | 0 | 0.364 | 1 | 1 | cs | TRUE
222 | LV_5805-5_0_5_line_222 |  | 221 | 222 | 0.0093648 | 0.125 | 0.08 | 261 | 0 | 0.364 | 1 | 1 | cs | TRUE
223 | LV_5805-5_0_5_line_223 |  | 223 | 224 | 0.026483 | 0.125 | 0.08 | 261 | 0 | 0.364 | 1 | 5 | cs | TRUE

## trafo
| name | std_type | hv_bus | lv_bus | sn_mva | vn_hv_kv | vn_lv_kv | vk_percent | vkr_percent | pfe_kw | i0_percent | shift_degree | tap_side | tap_neutral | tap_min | tap_max | tap_step_percent | tap_step_degree | tap_pos | tap_phase_shifter | parallel | df | in_service
0 | LV_5805-5_0_5_trafo_217 | 0.63 MVA 20/0.4 kV | 225 | 224 | 0.63 | 20 | 0.4 | 6 | 1.206 | 1.65 | 0.2619 | 150 | hv | 0 | -2 | 2 | 2.5 | 0 | 0 | FALSE | 1 | 1 | TRUE

## line_geodata
| x0 | y0 | x1 | y1 | x2 | y2 | x3 | y3 | x4 | y4 | x5 | y5 | x6 | y6
0 | 2553300.8262 | 1156221.4386 | 2553296.5881 | 1156222.7834 | 2553288.4632 | 1156223.8518
1 | 2553299.4669 | 1156200.4938 | 2553300.8262 | 1156221.4386
2 | 2553266.5659 | 1156224.9514 | 2553279.3354 | 1156225.0521 | 2553288.4632 | 1156223.8518
3 | 2553299.4669 | 1156200.4938 | 2553318.6463 | 1156201.4119
4 | 2553266.5659 | 1156224.9514 | 2553267.5654 | 1156241.0409 | 2553265.4702 | 1156241.5047
5 | 2553318.6463 | 1156201.4119 | 2553318.1016 | 1156191.5221
6 | 2553318.6463 | 1156201.4119 | 2553319.0666 | 1156209.1015 | 2553322.5365 | 1156227.3174 | 2553323.7296 | 1156230.8473
7 | 2553265.4702 | 1156241.5047 | 2553251.8424 | 1156244.5212
8 | 2553318.1016 | 1156191.5221 | 2553318.2645 | 1156185.8401 | 2553318.9499 | 1156158.5983
9 | 2553318.1016 | 1156191.5221 | 2553345.7589 | 1156196.6021
10 | 2553323.7296 | 1156230.8473 | 2553330.8557 | 1156251.9307
11 | 2553298.6312 | 1156153.209 | 2553318.8937 | 1156151.3728
12 | 2553298.6312 | 1156153.209 | 2553286.0182 | 1156153.1611
13 | 2553318.8937 | 1156151.3728 | 2553318.1802 | 1156148.1992
14 | 2553318.8937 | 1156151.3728 | 2553318.9499 | 1156158.5983
15 | 2553286.0182 | 1156153.1611 | 2553273.7653 | 1156153.1146
16 | 2553214.9071 | 1156208.0892 | 2553214.2243 | 1156213.9531 | 2553212.0258 | 1156218.2058 | 2553192.5967 | 1156220.6807 | 2553189.0093 | 1156271.0349 | 2553208.3734 | 1156274.03 | 2553208.0609 | 1156287.3257
17 | 2553214.9071 | 1156208.0892 | 2553215.2408 | 1156205.2178
18 | 2553218.1964 | 1156165.3974 | 2553217.1063 | 1156189.1622 | 2553215.2408 | 1156205.2178
19 | 2553217.5815 | 1156272.7688 | 2553219.572 | 1156251.6645 | 2553251.8424 | 1156244.5212
20 | 2553318.9499 | 1156158.5983 | 2553334.0422 | 1156164.5867
21 | 2553345.7101 | 1156291.562 | 2553340.9748 | 1156281.8692 | 2553330.8557 | 1156251.9307
22 | 2553318.1802 | 1156148.1992 | 2553316.598 | 1156141.1631 | 2553316.3101 | 1156140.2891
23 | 2553252.7928 | 1156166.8838 | 2553254.3196 | 1156157.1224 | 2553261.1901 | 1156153.0668 | 2553273.7653 | 1156153.1146
24 | 2553220.1828 | 1156134.2096 | 2553219.2106 | 1156143.2886 | 2553218.1964 | 1156165.3974
25 | 2553317.4795 | 1156308.8298 | 2553321.8792 | 1156308.4132
26 | 2553289.1973 | 1156310.7962 | 2553296.7283 | 1156310.7948 | 2553317.4795 | 1156308.8298
27 | 2553349.9832 | 1156300.3088 | 2553325.2505 | 1156308.0939 | 2553321.8792 | 1156308.4132
28 | 2553289.1973 | 1156310.7962 | 2553260.1406 | 1156310.8017 | 2553260.1406 | 1156310.8017
29 | 2553349.9832 | 1156300.3088 | 2553365.1244 | 1156323.3921 | 2553369.0947 | 1156334.9673 | 2553370.2112 | 1156341.9356
30 | 2553349.9832 | 1156300.3088 | 2553345.7101 | 1156291.562
31 | 2553256.0555 | 1156312.4721 | 2553260.1406 | 1156310.8017
32 | 2553370.2112 | 1156341.9356 | 2553370.5535 | 1156344.0719 | 2553370.5355 | 1156346.6699
33 | 2553226.747 | 1156328.0484 | 2553237.7837 | 1156322.3039 | 2553251.854 | 1156314.1902 | 2553256.0555 | 1156312.4721
34 | 2553370.4233 | 1156362.8605 | 2553370.5355 | 1156346.6699
35 | 2553219.2919 | 1156331.8418 | 2553226.747 | 1156328.0484
36 | 2553226.747 | 1156328.0484 | 2553226.0321 | 1156315.5381
37 | 2553370.4233 | 1156362.8605 | 2553381.2511 | 1156356.8733 | 2553393.7083 | 1156352.8032
38 | 2553370.4233 | 1156362.8605 | 2553331.697 | 1156376.5046
39 | 2553219.2919 | 1156331.8418 | 2553216.0155 | 1156338.493 | 2553215.4342 | 1156343.889
40 | 2553219.2919 | 1156331.8418 | 2553191.1569 | 1156327.1363 | 2553177.1955 | 1156330.5247 | 2553173.2589 | 1156329.9543
41 | 2553399.5247 | 1156162.5412 | 2553397.0467 | 1156177.7177
42 | 2553394.2849 | 1156194.6314 | 2553397.0467 | 1156177.7177
43 | 2553392.5582 | 1156205.2065 | 2553394.2849 | 1156194.6314
44 | 2553392.5582 | 1156205.2065 | 2553405.5371 | 1156207.5927
45 | 2553437.3969 | 1156213.4504 | 2553405.5371 | 1156207.5927
46 | 2553461.3084 | 1156217.8466 | 2553437.3969 | 1156213.4504
47 | 2553461.3084 | 1156217.8466 | 2553482.5606 | 1156222.0286
48 | 2553482.5606 | 1156222.0286 | 2553485.8115 | 1156222.5674
49 | 2553482.5606 | 1156222.0286 | 2553483.9188 | 1156247.0123
50 | 2553516.1233 | 1156221.553 | 2553515.2537 | 1156223.0983 | 2553506.9716 | 1156225.119 | 2553497.4267 | 1156224.4926 | 2553485.8115 | 1156222.5674
51 | 2553483.9188 | 1156247.0123 | 2553485.3117 | 1156272.6333
52 | 2553241.3457 | 1156377.7756 | 2553227.9551 | 1156376.7977 | 2553223.51 | 1156375.176 | 2553215.1201 | 1156365.3028 | 2553213.6913 | 1156360.0668 | 2553215.4342 | 1156343.889
53 | 2553172.6233 | 1156329.8622 | 2553173.2589 | 1156329.9543
54 | 2553335.2674 | 1156165.0728 | 2553334.0422 | 1156164.5867
55 | 2553370.3835 | 1156099.6029 | 2553371.8502 | 1156099.9562
56 | 2553353.9605 | 1156098.6062 | 2553368.098 | 1156099.0522 | 2553370.3835 | 1156099.6029
57 | 2553384.5478 | 1156103.4046 | 2553382.5352 | 1156102.5308 | 2553371.8502 | 1156099.9562
58 | 2553353.9605 | 1156098.6062 | 2553342.4639 | 1156102.4641 | 2553340.0048 | 1156103.5672
59 | 2553353.9605 | 1156098.6062 | 2553355.994 | 1156085.9282 | 2553355.9409 | 1156079.0967
60 | 2553384.5478 | 1156103.4046 | 2553395.6504 | 1156108.2254
61 | 2553329.0973 | 1156108.46 | 2553340.0048 | 1156103.5672
62 | 2553402.729 | 1156111.2988 | 2553395.6504 | 1156108.2254
63 | 2553329.0973 | 1156108.46 | 2553326.8821 | 1156099.5925
64 | 2553329.0973 | 1156108.46 | 2553323.7829 | 1156112.3015
65 | 2553402.729 | 1156111.2988 | 2553423.5034 | 1156120.319
66 | 2553326.8821 | 1156099.5925 | 2553324.9259 | 1156091.7615 | 2553326.9011 | 1156083.4652
67 | 2553308.4755 | 1156126.2406 | 2553321.433 | 1156114.0002 | 2553323.7829 | 1156112.3015
68 | 2553349.4188 | 1156054.9854 | 2553348.076 | 1156045.0239 | 2553351.2744 | 1156035.2051
69 | 2553349.4188 | 1156054.9854 | 2553338.5903 | 1156059.9498 | 2553336.5046 | 1156061.6105
70 | 2553365.9197 | 1156027.218 | 2553351.2744 | 1156035.2051
71 | 2553336.5046 | 1156061.6105 | 2553331.0751 | 1156065.9336 | 2553326.9011 | 1156083.4652
72 | 2553461.5843 | 1156124.299 | 2553461.8311 | 1156123.4635
73 | 2553457.3356 | 1156138.6806 | 2553461.5843 | 1156124.299
74 | 2553472.4905 | 1156089.3375 | 2553472.4905 | 1156089.3375 | 2553475.029 | 1156075.8701
75 | 2553476.8071 | 1156066.4366 | 2553475.029 | 1156075.8701
76 | 2553457.3356 | 1156138.6806 | 2553475.4877 | 1156150.5987
77 | 2553457.3356 | 1156138.6806 | 2553447.2871 | 1156132.4775 | 2553435.0721 | 1156126.161
78 | 2553476.8071 | 1156066.4366 | 2553499.2616 | 1156070.3203
79 | 2553476.8071 | 1156066.4366 | 2553477.0705 | 1156056.874 | 2553474.5955 | 1156050.223 | 2553468.4685 | 1156046.3463 | 2553467.1646 | 1156045.9322
80 | 2553475.4877 | 1156150.5987 | 2553478.6844 | 1156152.6975
81 | 2553435.0721 | 1156126.161 | 2553425.1961 | 1156121.0539 | 2553423.5034 | 1156120.319
82 | 2553467.1646 | 1156045.9322 | 2553449.8096 | 1156040.4211 | 2553439.2529 | 1156037.2029
83 | 2553487.5385 | 1156158.5108 | 2553478.6844 | 1156152.6975
84 | 2553499.016 | 1156166.0466 | 2553487.5385 | 1156158.5108
85 | 2553499.016 | 1156166.0466 | 2553502.5617 | 1156168.3746
86 | 2553533.1061 | 1156185.3516 | 2553512.2411 | 1156174.7297 | 2553502.5617 | 1156168.3746
87 | 2553545.8018 | 1156186.7986 | 2553533.1061 | 1156185.3516
88 | 2553533.1061 | 1156185.3516 | 2553519.891 | 1156214.8581 | 2553518.1862 | 1156217.8873
89 | 2553545.8018 | 1156186.7986 | 2553571.2607 | 1156189.5253
90 | 2553545.8018 | 1156186.7986 | 2553546.9164 | 1156165.3947
91 | 2553518.1862 | 1156217.8873 | 2553516.1233 | 1156221.553
92 | 2553571.2607 | 1156189.5253 | 2553576.7681 | 1156176.042
93 | 2553608.8758 | 1156194.3483 | 2553571.2607 | 1156189.5253
94 | 2553547.925 | 1156146.0276 | 2553546.9164 | 1156165.3947
95 | 2553393.7083 | 1156352.8032 | 2553403.3619 | 1156349.6491
96 | 2553403.3619 | 1156349.6491 | 2553408.4368 | 1156347.991 | 2553410.7742 | 1156347.0276
97 | 2553410.7742 | 1156347.0276 | 2553420.114 | 1156343.1777
98 | 2553433.4485 | 1156035.4335 | 2553439.2529 | 1156037.2029
99 | 2553412.0751 | 1156028.918 | 2553433.4485 | 1156035.4335
100 | 2553412.0751 | 1156028.918 | 2553401.4453 | 1156025.6775
101 | 2553397.4974 | 1156024.474 | 2553401.4453 | 1156025.6775
102 | 2553308.4755 | 1156126.2406 | 2553313.9825 | 1156133.2237 | 2553316.3101 | 1156140.2891
103 | 2553308.4755 | 1156126.2406 | 2553301.4492 | 1156121.1148 | 2553292.8537 | 1156116.991
104 | 2553292.8537 | 1156116.991 | 2553290.2372 | 1156115.7357
105 | 2553373.0698 | 1156023.3186 | 2553365.9197 | 1156027.218
106 | 2553373.0698 | 1156023.3186 | 2553397.4974 | 1156024.474
107 | 2553373.0698 | 1156023.3186 | 2553366.3447 | 1156014.7763
108 | 2553328.8506 | 1155986.9653 | 2553343.6416 | 1155992.5088 | 2553357.8033 | 1156003.927 | 2553366.3447 | 1156014.7763
109 | 2553281.8447 | 1155622.1295 | 2553254.3982 | 1155618.3307
110 | 2553293.3974 | 1155744.8271 | 2553281.8447 | 1155622.1295
111 | 2553267.835 | 1155760.4328 | 2553281.2228 | 1155750.1789 | 2553293.3974 | 1155744.8271
112 | 2553249.4283 | 1155774.6916 | 2553266.1876 | 1155761.709
113 | 2553228.8104 | 1155790.6634 | 2553249.4283 | 1155774.6916
114 | 2553267.835 | 1155760.4328 | 2553266.1876 | 1155761.709
115 | 2553228.8104 | 1155790.6634 | 2553270.2163 | 1155792.442
116 | 2553196.1546 | 1155849.7708 | 2553214.8376 | 1155801.6001 | 2553227.3395 | 1155791.8532 | 2553228.8104 | 1155790.6634
117 | 2553188.4991 | 1155895.81 | 2553181.5792 | 1155916.1857 | 2553180.428 | 1155920.3921
118 | 2553256.1503 | 1156002.2052 | 2553180.428 | 1155920.3921
119 | 2553188.4991 | 1155895.81 | 2553192.4739 | 1155884.5987
120 | 2553196.1546 | 1155849.7708 | 2553179.0886 | 1155891.8479 | 2553188.4991 | 1155895.81
121 | 2553256.1503 | 1156002.2052 | 2553234.1805 | 1156025.1549 | 2553226.0805 | 1156034.823 | 2553225.9942 | 1156044.4175 | 2553236.8994 | 1156064.0762 | 2553236.9053 | 1156077.6277
122 | 2553148.4848 | 1155848.1972 | 2553196.1546 | 1155849.7708
123 | 2553236.9053 | 1156077.6277 | 2553230.4561 | 1156070.7966
124 | 2553236.9053 | 1156077.6277 | 2553245.7875 | 1156086.1971
125 | 2553148.4848 | 1155848.1972 | 2553057.3606 | 1155793.7025
126 | 2553057.3606 | 1155793.7025 | 2553046.1428 | 1155809.8586
127 | 2553247.5934 | 1156087.9393 | 2553245.7875 | 1156086.1971
128 | 2553247.5934 | 1156087.9393 | 2553249.856 | 1156090.1223 | 2553271.9898 | 1156106.981 | 2553286.2323 | 1156113.8142
129 | 2553290.2372 | 1156115.7357 | 2553286.2323 | 1156113.8142
130 | 2553230.4561 | 1156070.7966 | 2553226.3402 | 1156077.0207 | 2553225.3318 | 1156086.3779 | 2553224.7859 | 1156091.449
131 | 2553224.7859 | 1156091.449 | 2553220.7938 | 1156128.5339
132 | 2553545.4909 | 1156079.2338 | 2553545.4909 | 1156079.2338 | 2553557.8938 | 1156081.1436
133 | 2553545.4909 | 1156079.2338 | 2553535.1826 | 1156101.5267
134 | 2553567.489 | 1156082.6211 | 2553557.8938 | 1156081.1436
135 | 2553531.763 | 1156108.9222 | 2553535.1826 | 1156101.5267
136 | 2553567.489 | 1156082.6211 | 2553556.3152 | 1156105.2096
137 | 2553567.489 | 1156082.6211 | 2553583.1298 | 1156085.0314
138 | 2553583.1298 | 1156085.0314 | 2553584.0432 | 1156085.1722 | 2553587.7227 | 1156090.9711
139 | 2553586.6596 | 1156100.5229 | 2553587.7775 | 1156091.0575 | 2553587.7227 | 1156090.9711
140 | 2553585.2727 | 1156112.2657 | 2553586.6596 | 1156100.5229
141 | 2553585.2727 | 1156112.2657 | 2553598.0538 | 1156113.8455
142 | 2553585.2727 | 1156112.2657 | 2553583.6514 | 1156125.9787
143 | 2553592.7211 | 1156146.2258 | 2553588.6686 | 1156143.8226 | 2553583.8046 | 1156137.6236 | 2553583.106 | 1156130.592 | 2553583.6514 | 1156125.9787
144 | 2553592.7211 | 1156146.2258 | 2553586.5229 | 1156148.9863 | 2553576.3144 | 1156148.8429
145 | 2553592.7211 | 1156146.2258 | 2553609.7781 | 1156156.2993
146 | 2553608.8758 | 1156194.3483 | 2553611.9282 | 1156164.5981 | 2553609.7781 | 1156156.2993
147 | 2553608.8758 | 1156194.3483 | 2553604.8979 | 1156199.604 | 2553602.7098 | 1156226.0791
148 | 2553608.8758 | 1156194.3483 | 2553614.1263 | 1156194.997 | 2553630.8231 | 1156197.1803
149 | 2553602.7098 | 1156226.0791 | 2553635.7183 | 1156229.2592 | 2553633.6482 | 1156248.1962
150 | 2553630.8231 | 1156197.1803 | 2553668.545 | 1156201.8439
151 | 2553578.8384 | 1156170.9735 | 2553576.7681 | 1156176.042
152 | 2553658.2856 | 1156250.8296 | 2553633.6482 | 1156248.1962
153 | 2553719.7688 | 1156204.3424 | 2553709.5353 | 1156206.9115 | 2553668.545 | 1156201.8439
154 | 2553653.5532 | 1156300.4031 | 2553651.3503 | 1156300.1533 | 2553597.5384 | 1156295.1884
155 | 2553658.2856 | 1156250.8296 | 2553653.5532 | 1156300.4031
156 | 2553749.7764 | 1156142.5124 | 2553744.4789 | 1156174.5921 | 2553739.5859 | 1156186.5138 | 2553730.2487 | 1156197.9139 | 2553719.7688 | 1156204.3424
157 | 2553749.7764 | 1156142.5124 | 2553753.0112 | 1155955.191
158 | 2553758.3449 | 1155933.7176 | 2553753.0112 | 1155955.191
159 | 2553758.3449 | 1155933.7176 | 2553759.8137 | 1155927.8044
160 | 2552088.3844 | 1155994.3804 | 2552106.4344 | 1156001.6513 | 2552117.4831 | 1156010.9459 | 2552128.6071 | 1156023.4765
161 | 2552141.2177 | 1156037.6818 | 2552128.6071 | 1156023.4765
162 | 2552088.3844 | 1155994.3804 | 2552095.7018 | 1155983.9277 | 2552124.8611 | 1155964.8074
163 | 2552088.3844 | 1155994.3804 | 2551932.1231 | 1156016.3878
164 | 2552141.2177 | 1156037.6818 | 2552170.8719 | 1156071.0742
165 | 2552134.6075 | 1155954.0844 | 2552124.8611 | 1155964.8074
166 | 2551924.9673 | 1155986.8444 | 2551931.8129 | 1156013.9415 | 2551932.1231 | 1156016.3878
167 | 2551937.5172 | 1156063.0787 | 2551937.0684 | 1156055.3878 | 2551932.1231 | 1156016.3878
168 | 2552170.8719 | 1156071.0742 | 2552195.3698 | 1156095.4919 | 2552210.7998 | 1156107.8006
169 | 2552210.7998 | 1156107.8006 | 2552224.9532 | 1156119.0911 | 2552253.7106 | 1156137.2163 | 2552277.8569 | 1156147.8008
170 | 2552490.0127 | 1156220.009 | 2552477.9622 | 1156229.752
171 | 2552449.3544 | 1156252.3466 | 2552464.8982 | 1156241.5624 | 2552475.1146 | 1156232.0543 | 2552477.9622 | 1156229.752
172 | 2552490.0127 | 1156220.009 | 2552527.4132 | 1156183.465
173 | 2552449.3544 | 1156252.3466 | 2552430.9493 | 1156238.8186 | 2552425.3567 | 1156234.7052 | 2552410.5248 | 1156218.2252 | 2552387.0322 | 1156175.3446
174 | 2552449.3544 | 1156252.3466 | 2552440.6005 | 1156263.4884 | 2552431.0266 | 1156275.6706 | 2552431.0266 | 1156275.6706
175 | 2552588.2267 | 1156177.1442 | 2552546.8566 | 1156200.9375 | 2552541.311 | 1156201.7929 | 2552536.1445 | 1156199.1768 | 2552527.4132 | 1156183.465
176 | 2552387.0322 | 1156175.3446 | 2552333.9002 | 1156167.4507 | 2552300.1164 | 1156157.5582 | 2552300.1164 | 1156157.5582
177 | 2552431.0266 | 1156275.6706 | 2552428.6533 | 1156276.9044
178 | 2552300.1164 | 1156157.5582 | 2552277.8569 | 1156147.8008
179 | 2552358.9832 | 1156299.9397 | 2552385.0899 | 1156293.0436 | 2552405.0137 | 1156289.1948 | 2552428.6533 | 1156276.9044
180 | 2551938.9794 | 1156088.1341 | 2551937.5172 | 1156063.0787
181 | 2551938.9794 | 1156088.1341 | 2551934.8158 | 1156116.0042
182 | 2551924.9673 | 1155986.8444 | 2551921.6275 | 1155973.6242 | 2551918.5528 | 1155969.9233
183 | 2551934.8158 | 1156116.0042 | 2551933.8886 | 1156136.2111 | 2551928.2572 | 1156163.6927 | 2551925.6508 | 1156190.9552
184 | 2552358.9832 | 1156299.9397 | 2552352.2442 | 1156301.7198 | 2552330.324 | 1156312.9662 | 2552319.9175 | 1156319.8742
185 | 2552313.1368 | 1156324.3753 | 2552319.9175 | 1156319.8742
186 | 2552588.2267 | 1156177.1442 | 2552629.0967 | 1156086.2831
187 | 2553474.8787 | 1156288.8802 | 2553485.5389 | 1156276.8119 | 2553485.3117 | 1156272.6333
188 | 2553420.114 | 1156343.1777 | 2553426.5915 | 1156340.5077
189 | 2553342.1973 | 1156167.8225 | 2553335.2674 | 1156165.0728
190 | 2553220.1828 | 1156134.2096 | 2553220.7938 | 1156128.5339
191 | 2552279.5502 | 1155746.7959 | 2552299.4674 | 1155767.9599 | 2552312.75 | 1155784.9982
192 | 2552279.5502 | 1155746.7959 | 2552279.5502 | 1155746.7959 | 2552268.4946 | 1155735.6865
193 | 2552243.3245 | 1155711.7655 | 2552255.4903 | 1155722.6189 | 2552268.4946 | 1155735.6865
194 | 2552243.3245 | 1155711.7655 | 2552255.3841 | 1155709.2572 | 2552266.9999 | 1155707.8975
195 | 2552243.3245 | 1155711.7655 | 2552242.3205 | 1155711.1352
196 | 2552242.3205 | 1155711.1352 | 2552230.5461 | 1155703.742
197 | 2552193.6442 | 1155731.9006 | 2552194.0647 | 1155729.7625
198 | 2552178.3184 | 1155826.4982 | 2552179.2909 | 1155814.751 | 2552186.1367 | 1155770.0732 | 2552193.6442 | 1155731.9006
199 | 2552213.9874 | 1155693.3448 | 2552205.7874 | 1155706.6725 | 2552194.5544 | 1155727.2727 | 2552194.0647 | 1155729.7625
200 | 2552102.5404 | 1155805.8023 | 2552148.4668 | 1155841.6216 | 2552158.128 | 1155841.3334 | 2552168.1783 | 1155836.9511 | 2552178.3184 | 1155826.4982
201 | 2552174.6186 | 1155871.3511 | 2552178.3184 | 1155826.4982
202 | 2552213.9874 | 1155693.3448 | 2552230.5461 | 1155703.742
203 | 2552213.9874 | 1155693.3448 | 2552216.327 | 1155689.5353 | 2552241.1319 | 1155649.217 | 2552255.5607 | 1155617.6636 | 2552267.3663 | 1155591.8674
204 | 2552267.3663 | 1155591.8674 | 2552314.8892 | 1155637.4137 | 2552334.441 | 1155656.602
205 | 2552334.441 | 1155656.602 | 2552663.1645 | 1155619.2905
206 | 2552663.1645 | 1155619.2905 | 2552676.4035 | 1155618.5671 | 2552712.613 | 1155618.682 | 2552729.0808 | 1155619.7863 | 2552752.9728 | 1155623.2141
207 | 2552836.0949 | 1155675.3185 | 2552866.0505 | 1155664.5971
208 | 2552836.0949 | 1155675.3185 | 2552836.0949 | 1155675.3185 | 2552831.145 | 1155665.2253
209 | 2552883.6356 | 1155658.3032 | 2552866.0505 | 1155664.5971
210 | 2552820.3161 | 1155649.3283 | 2552826.4765 | 1155655.706 | 2552831.145 | 1155665.2253
211 | 2552883.6356 | 1155658.3032 | 2552895.9993 | 1155676.5649
212 | 2552792.6597 | 1155621.3871 | 2552804.0752 | 1155632.5143 | 2552820.3161 | 1155649.3283
213 | 2553007.0549 | 1155830.7151 | 2552895.9993 | 1155676.5649
214 | 2552792.6597 | 1155621.3871 | 2552783.8328 | 1155623.4576 | 2552761.6216 | 1155624.455 | 2552752.9728 | 1155623.2141
215 | 2553025.8577 | 1155863.7075 | 2553007.0549 | 1155830.7151
216 | 2553046.1428 | 1155809.8586 | 2553044.7256 | 1155811.8996 | 2553044.3445 | 1155812.2107
217 | 2553025.8577 | 1155863.7075 | 2553032.9061 | 1155851.9684 | 2553037.9304 | 1155837.3771 | 2553036.8868 | 1155829.4589 | 2553040.8619 | 1155815.0537 | 2553044.3445 | 1155812.2107
218 | 2553027.9261 | 1155867.3265 | 2553025.8577 | 1155863.7075
219 | 2553011.2959 | 1155929.6557 | 2553005.4692 | 1155921.0857 | 2553027.9261 | 1155867.3265
220 | 2552174.6186 | 1155871.3511 | 2552174.4771 | 1155884.4035 | 2552169.3409 | 1155910.6692 | 2552154.6936 | 1155931.9859 | 2552134.6075 | 1155954.0844
221 | 2552102.5404 | 1155805.8023 | 2552112.3472 | 1155800.6881 | 2552125.1007 | 1155800.5864 | 2552129.9255 | 1155800.6197
222 | 2552139.29 | 1155800.6845 | 2552129.9255 | 1155800.6197
223 | 2553220.1828 | 1156134.2096 | 2553246.5728 | 1156136.4323

## bus_geodata
| x | y | coords
0 | 2553300.8262 | 1156221.4386
1 | 2553288.4632 | 1156223.8518
2 | 2553299.4669 | 1156200.4938
3 | 2553266.5659 | 1156224.9514
4 | 2553318.6463 | 1156201.4119
5 | 2553265.4702 | 1156241.5046
6 | 2553318.1016 | 1156191.5221
7 | 2553323.7296 | 1156230.8473
8 | 2553298.6312 | 1156153.209
9 | 2553318.8937 | 1156151.3728
10 | 2553286.0182 | 1156153.1611
11 | 2553214.9071 | 1156208.0892
12 | 2553208.0609 | 1156287.3257
13 | 2553215.2408 | 1156205.2178
14 | 2553251.8424 | 1156244.5212
15 | 2553318.9499 | 1156158.5983
16 | 2553345.7589 | 1156196.6021
17 | 2553330.8557 | 1156251.9307
18 | 2553318.1802 | 1156148.1992
19 | 2553273.7653 | 1156153.1146
20 | 2553218.1964 | 1156165.3974
21 | 2553317.4795 | 1156308.8298
22 | 2553321.8792 | 1156308.4132
23 | 2553289.1973 | 1156310.7962
24 | 2553349.9832 | 1156300.3088
25 | 2553260.1406 | 1156310.8017
26 | 2553370.2112 | 1156341.9356
27 | 2553345.7101 | 1156291.562
28 | 2553256.0555 | 1156312.4721
29 | 2553370.5355 | 1156346.6699
30 | 2553226.747 | 1156328.0484
31 | 2553370.4233 | 1156362.8605
32 | 2553217.5815 | 1156272.7688
33 | 2553226.0321 | 1156315.5381
34 | 2553219.2919 | 1156331.8418
35 | 2553399.5247 | 1156162.5412
36 | 2553397.0467 | 1156177.7177
37 | 2553394.2849 | 1156194.6314
38 | 2553392.5582 | 1156205.2065
39 | 2553405.5371 | 1156207.5927
40 | 2553437.3969 | 1156213.4504
41 | 2553461.3084 | 1156217.8466
42 | 2553482.5606 | 1156222.0286
43 | 2553485.8115 | 1156222.5674
44 | 2553483.9188 | 1156247.0123
45 | 2553215.4342 | 1156343.889
46 | 2553173.2589 | 1156329.9543
47 | 2553334.0422 | 1156164.5867
48 | 2553370.3835 | 1156099.6029
49 | 2553371.8502 | 1156099.9562
50 | 2553353.9605 | 1156098.6062
51 | 2553384.5478 | 1156103.4046
52 | 2553340.0048 | 1156103.5672
53 | 2553355.9409 | 1156079.0967
54 | 2553395.6504 | 1156108.2254
55 | 2553329.0973 | 1156108.46
56 | 2553402.729 | 1156111.2988
57 | 2553326.8821 | 1156099.5925
58 | 2553323.7829 | 1156112.3015
59 | 2553349.4188 | 1156054.9854
60 | 2553351.2744 | 1156035.2051
61 | 2553336.5046 | 1156061.6105
62 | 2553461.8311 | 1156123.4635
63 | 2553461.5843 | 1156124.299
64 | 2553472.4905 | 1156089.3375
65 | 2553475.029 | 1156075.8701
66 | 2553457.3356 | 1156138.6806
67 | 2553476.8071 | 1156066.4366
68 | 2553475.4877 | 1156150.5987
69 | 2553435.0721 | 1156126.161
70 | 2553499.2616 | 1156070.3203
71 | 2553467.1646 | 1156045.9322
72 | 2553478.6844 | 1156152.6975
73 | 2553423.5034 | 1156120.319
74 | 2553499.016 | 1156166.0466
75 | 2553487.5385 | 1156158.5108
76 | 2553502.5617 | 1156168.3746
77 | 2553533.1061 | 1156185.3516
78 | 2553545.8018 | 1156186.7986
79 | 2553518.1862 | 1156217.8873
80 | 2553571.2607 | 1156189.5253
81 | 2553546.9164 | 1156165.3947
82 | 2553516.1233 | 1156221.553
83 | 2553393.7083 | 1156352.8032
84 | 2553331.697 | 1156376.5046
85 | 2553403.3619 | 1156349.6491
86 | 2553410.7742 | 1156347.0276
87 | 2553439.2529 | 1156037.2029
88 | 2553433.4485 | 1156035.4335
89 | 2553412.0751 | 1156028.918
90 | 2553401.4453 | 1156025.6775
91 | 2553326.9011 | 1156083.4652
92 | 2553308.4755 | 1156126.2406
93 | 2553316.3101 | 1156140.2891
94 | 2553292.8537 | 1156116.991
95 | 2553365.9197 | 1156027.218
96 | 2553373.0698 | 1156023.3186
97 | 2553366.3447 | 1156014.7763
98 | 2553328.8506 | 1155986.9653
99 | 2553397.4974 | 1156024.474
100 | 2553254.3982 | 1155618.3307
101 | 2553281.8447 | 1155622.1295
102 | 2553293.3974 | 1155744.8271
103 | 2553249.4283 | 1155774.6916
104 | 2553266.1876 | 1155761.709
105 | 2553228.8104 | 1155790.6634
106 | 2553267.835 | 1155760.4328
107 | 2553270.2163 | 1155792.442
108 | 2553180.428 | 1155920.3921
109 | 2553188.4991 | 1155895.81
110 | 2553256.1503 | 1156002.2052
111 | 2553192.4739 | 1155884.5987
112 | 2553196.1546 | 1155849.7708
113 | 2553236.9053 | 1156077.6277
114 | 2553148.4848 | 1155848.1972
115 | 2553057.3606 | 1155793.7025
116 | 2553247.5934 | 1156087.9393
117 | 2553245.7875 | 1156086.1971
118 | 2553286.2323 | 1156113.8142
119 | 2553290.2372 | 1156115.7357
120 | 2553230.4561 | 1156070.7966
121 | 2553224.7859 | 1156091.4489
122 | 2553545.4909 | 1156079.2338
123 | 2553557.8938 | 1156081.1436
124 | 2553535.1826 | 1156101.5267
125 | 2553567.489 | 1156082.6211
126 | 2553531.763 | 1156108.9222
127 | 2553556.3152 | 1156105.2096
128 | 2553583.1298 | 1156085.0314
129 | 2553587.7227 | 1156090.9711
130 | 2553586.6596 | 1156100.5229
131 | 2553585.2727 | 1156112.2657
132 | 2553598.0538 | 1156113.8455
133 | 2553583.6514 | 1156125.9787
134 | 2553592.7211 | 1156146.2258
135 | 2553576.3144 | 1156148.8429
136 | 2553609.7781 | 1156156.2993
137 | 2553608.8758 | 1156194.3483
138 | 2553602.7098 | 1156226.0791
139 | 2553630.8231 | 1156197.1803
140 | 2553576.7681 | 1156176.042
141 | 2553633.6482 | 1156248.1962
142 | 2553668.545 | 1156201.8439
143 | 2553578.8384 | 1156170.9735
144 | 2553597.5384 | 1156295.1884
145 | 2553653.5532 | 1156300.4031
146 | 2553658.2856 | 1156250.8296
147 | 2553719.7688 | 1156204.3424
148 | 2553749.7764 | 1156142.5124
149 | 2553753.0112 | 1155955.191
150 | 2553758.3449 | 1155933.7176
151 | 2553759.8137 | 1155927.8044
152 | 2553172.6233 | 1156329.8622
153 | 2552128.6071 | 1156023.4765
154 | 2552088.3844 | 1155994.3804
155 | 2552141.2177 | 1156037.6818
156 | 2552124.8611 | 1155964.8074
157 | 2551932.1231 | 1156016.3878
158 | 2552170.8719 | 1156071.0742
159 | 2552210.7998 | 1156107.8006
160 | 2552477.9622 | 1156229.752
161 | 2552490.0127 | 1156220.009
162 | 2552449.3544 | 1156252.3466
163 | 2552527.4132 | 1156183.465
164 | 2552387.0322 | 1156175.3446
165 | 2552431.0266 | 1156275.6706
166 | 2552300.1164 | 1156157.5582
167 | 2552428.6533 | 1156276.9044
168 | 2552277.8569 | 1156147.8008
169 | 2551937.5172 | 1156063.0787
170 | 2551938.9794 | 1156088.1341
171 | 2551924.9673 | 1155986.8444
172 | 2551934.8158 | 1156116.0042
173 | 2551918.5528 | 1155969.9233
174 | 2551925.6508 | 1156190.9552
175 | 2552358.9832 | 1156299.9397
176 | 2552319.9175 | 1156319.8742
177 | 2552313.1368 | 1156324.3753
178 | 2552588.2267 | 1156177.1442
179 | 2552629.0967 | 1156086.2831
180 | 2553241.3457 | 1156377.7756
181 | 2553485.3117 | 1156272.6333
182 | 2553547.925 | 1156146.0276
183 | 2553474.8787 | 1156288.8802
184 | 2553426.5915 | 1156340.5077
185 | 2553420.114 | 1156343.1777
186 | 2553335.2674 | 1156165.0728
187 | 2553342.1973 | 1156167.8225
188 | 2553252.7928 | 1156166.8838
189 | 2553220.7938 | 1156128.5339
190 | 2552279.5502 | 1155746.7959
191 | 2552312.75 | 1155784.9982
192 | 2552268.4946 | 1155735.6865
193 | 2552243.3245 | 1155711.7655
194 | 2552266.9999 | 1155707.8975
195 | 2552242.3205 | 1155711.1352
196 | 2552193.6442 | 1155731.9006
197 | 2552194.0647 | 1155729.7625
198 | 2552178.3184 | 1155826.4982
199 | 2552213.9874 | 1155693.3448
200 | 2552230.5461 | 1155703.742
201 | 2552267.3663 | 1155591.8674
202 | 2552334.441 | 1155656.602
203 | 2552663.1645 | 1155619.2905
204 | 2552836.0949 | 1155675.3185
205 | 2552866.0505 | 1155664.5971
206 | 2552831.145 | 1155665.2253
207 | 2552883.6356 | 1155658.3032
208 | 2552820.3161 | 1155649.3283
209 | 2552895.9993 | 1155676.5649
210 | 2552792.6597 | 1155621.3871
211 | 2552752.9728 | 1155623.2141
212 | 2553007.0549 | 1155830.7151
213 | 2553046.1428 | 1155809.8586
214 | 2553044.3445 | 1155812.2107
215 | 2553025.8577 | 1155863.7075
216 | 2553027.9261 | 1155867.3265
217 | 2553011.2959 | 1155929.6557
218 | 2552134.6075 | 1155954.0844
219 | 2552174.6186 | 1155871.3511
220 | 2552102.5404 | 1155805.8023
221 | 2552129.9255 | 1155800.6197
222 | 2552139.29 | 1155800.6845
223 | 2553220.1828 | 1156134.2096
224 | 2553246.5728 | 1156136.4323
225 | 2553257.8777 | 1156137.3845

## line_std_types
| c_nf_per_km | r_ohm_per_km | x_ohm_per_km | max_i_ka | type | q_mm2 | alpha | voltage_rating
NAYY 4x50 SE | 210 | 0.642 | 0.083 | 0.142 | cs | 50 | 0.00403 | LV
NAYY 4x120 SE | 264 | 0.225 | 0.08 | 0.242 | cs | 120 | 0.00403 | LV
NAYY 4x150 SE | 261 | 0.208 | 0.08 | 0.27 | cs | 150 | 0.00403 | LV
NA2XS2Y 1x95 RM/25 12/20 kV | 216 | 0.313 | 0.132 | 0.252 | cs | 95 | 0.00403 | MV
NA2XS2Y 1x185 RM/25 12/20 kV | 273 | 0.161 | 0.117 | 0.362 | cs | 185 | 0.00403 | MV
NA2XS2Y 1x240 RM/25 12/20 kV | 304 | 0.122 | 0.112 | 0.421 | cs | 240 | 0.00403 | MV
NA2XS2Y 1x95 RM/25 6/10 kV | 315 | 0.313 | 0.123 | 0.249 | cs | 95 | 0.00403 | MV
NA2XS2Y 1x185 RM/25 6/10 kV | 406 | 0.161 | 0.11 | 0.358 | cs | 185 | 0.00403 | MV
NA2XS2Y 1x240 RM/25 6/10 kV | 456 | 0.122 | 0.105 | 0.416 | cs | 240 | 0.00403 | MV
NA2XS2Y 1x150 RM/25 12/20 kV | 250 | 0.206 | 0.116 | 0.319 | cs | 150 | 0.00403 | MV
NA2XS2Y 1x120 RM/25 12/20 kV | 230 | 0.253 | 0.119 | 0.283 | cs | 120 | 0.00403 | MV
NA2XS2Y 1x70 RM/25 12/20 kV | 190 | 0.443 | 0.132 | 0.22 | cs | 70 | 0.00403 | MV
NA2XS2Y 1x150 RM/25 6/10 kV | 360 | 0.206 | 0.11 | 0.315 | cs | 150 | 0.00403 | MV
NA2XS2Y 1x120 RM/25 6/10 kV | 340 | 0.253 | 0.113 | 0.28 | cs | 120 | 0.00403 | MV
NA2XS2Y 1x70 RM/25 6/10 kV | 280 | 0.443 | 0.123 | 0.217 | cs | 70 | 0.00403 | MV
N2XS(FL)2Y 1x120 RM/35 64/110 kV | 112 | 0.153 | 0.166 | 0.366 | cs | 120 | 0.00393 | HV
N2XS(FL)2Y 1x185 RM/35 64/110 kV | 125 | 0.099 | 0.156 | 0.457 | cs | 185 | 0.00393 | HV
N2XS(FL)2Y 1x240 RM/35 64/110 kV | 135 | 0.075 | 0.149 | 0.526 | cs | 240 | 0.00393 | HV
N2XS(FL)2Y 1x300 RM/35 64/110 kV | 144 | 0.06 | 0.144 | 0.588 | cs | 300 | 0.00393 | HV
15-AL1/3-ST1A 0.4 | 11 | 1.8769 | 0.35 | 0.105 | ol | 16 | 0.00403 | LV
24-AL1/4-ST1A 0.4 | 11.25 | 1.2012 | 0.335 | 0.14 | ol | 24 | 0.00403 | LV
48-AL1/8-ST1A 0.4 | 12.2 | 0.5939 | 0.3 | 0.21 | ol | 48 | 0.00403 | LV
94-AL1/15-ST1A 0.4 | 13.2 | 0.306 | 0.29 | 0.35 | ol | 94 | 0.00403 | LV
34-AL1/6-ST1A 10.0 | 9.7 | 0.8342 | 0.36 | 0.17 | ol | 34 | 0.00403 | MV
48-AL1/8-ST1A 10.0 | 10.1 | 0.5939 | 0.35 | 0.21 | ol | 48 | 0.00403 | MV
70-AL1/11-ST1A 10.0 | 10.4 | 0.4132 | 0.339 | 0.29 | ol | 70 | 0.00403 | MV
94-AL1/15-ST1A 10.0 | 10.75 | 0.306 | 0.33 | 0.35 | ol | 94 | 0.00403 | MV
122-AL1/20-ST1A 10.0 | 11.1 | 0.2376 | 0.323 | 0.41 | ol | 122 | 0.00403 | MV
149-AL1/24-ST1A 10.0 | 11.25 | 0.194 | 0.315 | 0.47 | ol | 149 | 0.00403 | MV
34-AL1/6-ST1A 20.0 | 9.15 | 0.8342 | 0.382 | 0.17 | ol | 34 | 0.00403 | MV
48-AL1/8-ST1A 20.0 | 9.5 | 0.5939 | 0.372 | 0.21 | ol | 48 | 0.00403 | MV
70-AL1/11-ST1A 20.0 | 9.7 | 0.4132 | 0.36 | 0.29 | ol | 70 | 0.00403 | MV
94-AL1/15-ST1A 20.0 | 10 | 0.306 | 0.35 | 0.35 | ol | 94 | 0.00403 | MV
122-AL1/20-ST1A 20.0 | 10.3 | 0.2376 | 0.344 | 0.41 | ol | 122 | 0.00403 | MV
149-AL1/24-ST1A 20.0 | 10.5 | 0.194 | 0.337 | 0.47 | ol | 149 | 0.00403 | MV
184-AL1/30-ST1A 20.0 | 10.75 | 0.1571 | 0.33 | 0.535 | ol | 184 | 0.00403 | MV
243-AL1/39-ST1A 20.0 | 11 | 0.1188 | 0.32 | 0.645 | ol | 243 | 0.00403 | MV
48-AL1/8-ST1A 110.0 | 8 | 0.5939 | 0.46 | 0.21 | ol | 48 | 0.00403 | HV
70-AL1/11-ST1A 110.0 | 8.4 | 0.4132 | 0.45 | 0.29 | ol | 70 | 0.00403 | HV
94-AL1/15-ST1A 110.0 | 8.65 | 0.306 | 0.44 | 0.35 | ol | 94 | 0.00403 | HV
122-AL1/20-ST1A 110.0 | 8.5 | 0.2376 | 0.43 | 0.41 | ol | 122 | 0.00403 | HV
149-AL1/24-ST1A 110.0 | 8.75 | 0.194 | 0.41 | 0.47 | ol | 149 | 0.00403 | HV
184-AL1/30-ST1A 110.0 | 8.8 | 0.1571 | 0.4 | 0.535 | ol | 184 | 0.00403 | HV
243-AL1/39-ST1A 110.0 | 9 | 0.1188 | 0.39 | 0.645 | ol | 243 | 0.00403 | HV
305-AL1/39-ST1A 110.0 | 9.2 | 0.0949 | 0.38 | 0.74 | ol | 305 | 0.00403 | HV
490-AL1/64-ST1A 110.0 | 9.75 | 0.059 | 0.37 | 0.96 | ol | 490 | 0.00403 | HV
679-AL1/86-ST1A 110.0 | 9.95 | 0.042 | 0.36 | 1.15 | ol | 679 | 0.00403 | HV
490-AL1/64-ST1A 220.0 | 10 | 0.059 | 0.285 | 0.96 | ol | 490 | 0.00403 | HV
679-AL1/86-ST1A 220.0 | 11.7 | 0.042 | 0.275 | 1.15 | ol | 679 | 0.00403 | HV
490-AL1/64-ST1A 380.0 | 11 | 0.059 | 0.253 | 0.96 | ol | 490 | 0.00403 | HV
679-AL1/86-ST1A 380.0 | 14.6 | 0.042 | 0.25 | 1.15 | ol | 679 | 0.00403 | HV

## trafo_std_types
| i0_percent | pfe_kw | vkr_percent | sn_mva | vn_lv_kv | vn_hv_kv | vk_percent | shift_degree | vector_group | tap_side | tap_neutral | tap_min | tap_max | tap_step_degree | tap_step_percent | tap_phase_shifter
160 MVA 380/110 kV | 0.06 | 60 | 0.25 | 160 | 110 | 380 | 12.2 | 0 | Yy0 | hv | 0 | -9 | 9 | 0 | 1.5 | FALSE
100 MVA 220/110 kV | 0.06 | 55 | 0.26 | 100 | 110 | 220 | 12 | 0 | Yy0 | hv | 0 | -9 | 9 | 0 | 1.5 | FALSE
63 MVA 110/20 kV | 0.04 | 22 | 0.32 | 63 | 20 | 110 | 18 | 150 | YNd5 | hv | 0 | -9 | 9 | 0 | 1.5 | FALSE
40 MVA 110/20 kV | 0.05 | 18 | 0.34 | 40 | 20 | 110 | 16.2 | 150 | YNd5 | hv | 0 | -9 | 9 | 0 | 1.5 | FALSE
25 MVA 110/20 kV | 0.07 | 14 | 0.41 | 25 | 20 | 110 | 12 | 150 | YNd5 | hv | 0 | -9 | 9 | 0 | 1.5 | FALSE
63 MVA 110/10 kV | 0.04 | 22 | 0.32 | 63 | 10 | 110 | 18 | 150 | YNd5 | hv | 0 | -9 | 9 | 0 | 1.5 | FALSE
40 MVA 110/10 kV | 0.05 | 18 | 0.34 | 40 | 10 | 110 | 16.2 | 150 | YNd5 | hv | 0 | -9 | 9 | 0 | 1.5 | FALSE
25 MVA 110/10 kV | 0.07 | 14 | 0.41 | 25 | 10 | 110 | 12 | 150 | YNd5 | hv | 0 | -9 | 9 | 0 | 1.5 | FALSE
0.25 MVA 20/0.4 kV | 0.32 | 0.8 | 1.44 | 0.25 | 0.4 | 20 | 6 | 150 | Yzn5 | hv | 0 | -2 | 2 | 0 | 2.5 | FALSE
0.4 MVA 20/0.4 kV | 0.3375 | 1.35 | 1.425 | 0.4 | 0.4 | 20 | 6 | 150 | Dyn5 | hv | 0 | -2 | 2 | 0 | 2.5 | FALSE
0.63 MVA 20/0.4 kV | 0.2619 | 1.65 | 1.206 | 0.63 | 0.4 | 20 | 6 | 150 | Dyn5 | hv | 0 | -2 | 2 | 0 | 2.5 | FALSE
0.25 MVA 10/0.4 kV | 0.24 | 0.6 | 1.2 | 0.25 | 0.4 | 10 | 4 | 150 | Dyn5 | hv | 0 | -2 | 2 | 0 | 2.5 | FALSE
0.4 MVA 10/0.4 kV | 0.2375 | 0.95 | 1.325 | 0.4 | 0.4 | 10 | 4 | 150 | Dyn5 | hv | 0 | -2 | 2 | 0 | 2.5 | FALSE
0.63 MVA 10/0.4 kV | 0.1873 | 1.18 | 1.0794 | 0.63 | 0.4 | 10 | 4 | 150 | Dyn5 | hv | 0 | -2 | 2 | 0 | 2.5 | FALSE

## trafo3w_std_types
| sn_hv_mva | sn_mv_mva | sn_lv_mva | vn_hv_kv | vn_mv_kv | vn_lv_kv | vk_hv_percent | vk_mv_percent | vk_lv_percent | vkr_hv_percent | vkr_mv_percent | vkr_lv_percent | pfe_kw | i0_percent | shift_mv_degree | shift_lv_degree | vector_group | tap_side | tap_neutral | tap_min | tap_max | tap_step_percent
63/25/38 MVA 110/20/10 kV | 63 | 25 | 38 | 110 | 20 | 10 | 10.4 | 10.4 | 10.4 | 0.28 | 0.32 | 0.35 | 35 | 0.89 | 0 | 0 | YN0yn0yn0 | hv | 0 | -10 | 10 | 1.2
63/25/38 MVA 110/10/10 kV | 63 | 25 | 38 | 110 | 10 | 10 | 10.4 | 10.4 | 10.4 | 0.28 | 0.32 | 0.35 | 35 | 0.89 | 0 | 0 | YN0yn0yn0 | hv | 0 | -10 | 10 | 1.2

## fuse_std_types
| fuse_type | i_rated_a | t_avg | t_min | t_total | x_avg | x_min | x_total
HV 100A | HV 100A | 100 | 0 | [10.0, 3.64, 0.854, 0.281, 0.1, 0.0531, 0.022, 0.01] | [10.0, 4.267, 1.21, 0.403, 0.1, 0.058, 0.022, 0.01] | 0 | [300.0, 350.0, 450.0, 550.0, 700.0, 850.0, 1200.0, 1752.0] | [600.0, 700.0, 900.0, 1150.0, 1665.0, 2000.0, 3000.0, 4313.0]
HV 10A | HV 10A | 10 | 0 | [10.0, 1675.0, 0.344, 0.156, 0.1, 0.0417, 0.0171, 0.01] | [10.0, 1.3, 0.3, 0.155, 0.1, 0.0555, 0.023, 0.01] | 0 | [30.0, 32.0, 35.0, 37.0, 39.0, 50.0, 70.0, 88.0] | [60.0, 70.0, 80.0, 87.0, 94.0, 110.0, 150.0, 216.0]
HV 125A | HV 125A | 125 | 0 | [10.0, 1.82, 0.344, 0.1, 0.0467, 0.0269, 0.01] | [10.0, 2.478, 0.426, 0.1, 0.0427, 0.0211, 0.01] | 0 | [375.0, 500.0, 700.0, 925.0, 1200.0, 1500.0, 2341.0] | [750.0, 1000.0, 1500.0, 2200.0, 3000.0, 4000.0, 5765.0]
HV 160A | HV 160A | 160 | 0 | [10.0, 4.15, 1.03, 0.198, 0.1, 0.051, 0.0172, 0.01] | [10.0, 2.3, 0.734, 0.274, 0.1, 0.046, 0.0177, 0.01] | 0 | [480.0, 550.0, 700.0, 1000.0, 1260.0, 1600.0, 2500.0, 3227.0] | [960.0, 1300.0, 1700.0, 2200.0, 2996.0, 4000.0, 6000.0, 7946.0]
HV 16A | HV 16A | 16 | 0 | [10.0, 0.352, 0.164, 0.1, 0.0649, 0.0342, 0.01] | [10.0, 2.34, 0.722, 0.181, 0.1, 0.055, 0.0296, 0.01] | 0 | [48.0, 60.0, 65.0, 71.0, 80.0, 100.0, 162.0] | [96.0, 110.0, 125.0, 150.0, 168.0, 200.0, 250.0, 398.0]
HV 200A | HV 200A | 200 | 0 | [10.0, 4.267, 1.21, 0.403, 0.1, 0.058, 0.022, 0.01] | [10.0, 3.73, 1.654, 0.328, 0.1, 0.0531, 0.019, 0.01] | 0 | [600.0, 700.0, 900.0, 1150.0, 1665.0, 2000.0, 3000.0, 4313.0] | [1200.0, 1500.0, 1800.0, 2700.0, 3960.0, 5000.0, 7500.0, 10620.0]
HV 20A | HV 20A | 20 | 0 | [10.0, 1.3, 0.3, 0.155, 0.1, 0.0555, 0.023, 0.01] | [10.0, 1.3, 0.161, 0.1, 0.0611, 0.0399, 0.0141, 0.01] | 0 | [60.0, 70.0, 80.0, 87.0, 94.0, 110.0, 150.0, 216.0] | [120.0, 150.0, 200.0, 223.0, 260.0, 300.0, 450.0, 532.0]
HV 25A | HV 25A | 25 | 0 | [10.0, 2.512, 0.833, 0.299, 0.1, 0.0372, 0.0223, 0.01] | [10.0, 3.125, 0.597, 0.198, 0.1, 0.0378, 0.022, 0.01] | 0 | [75.0, 82.0, 90.0, 100.0, 124.0, 170.0, 200.0, 289.0] | [150.0, 170.0, 210.0, 250.0, 294.0, 400.0, 500.0, 711.0]
HV 31.5A | HV 31.5A | 31.5 | 0 | [10.0, 2.34, 0.722, 0.181, 0.1, 0.055, 0.0296, 0.01] | [10.0, 2.84, 0.368, 0.164, 0.1, 0.0621, 0.0378, 0.0195, 0.01] | 0 | [95.0, 110.0, 125.0, 150.0, 165.0, 200.0, 250.0, 390.0] | [189.0, 220.0, 300.0, 350.0, 393.0, 450.0, 530.0, 700.0, 960.0]
HV 40A | HV 40A | 40 | 0 | [10.0, 1.3, 0.161, 0.1, 0.0611, 0.0399, 0.0141, 0.01] | [10.0, 2.05, 0.369, 0.198, 0.1, 0.051, 0.0298, 0.01] | 0 | [120.0, 150.0, 200.0, 223.0, 260.0, 300.0, 450.0, 532.0] | [240.0, 300.0, 400.0, 450.0, 530.0, 650.0, 800.0, 1311.0]
HV 50A | HV 50A | 50 | 0 | [10.0, 3.215, 0.597, 0.198, 0.1, 0.0378, 0.022, 0.01] | [10.0, 3.64, 0.854, 0.281, 0.1, 0.0531, 0.022, 0.01] | 0 | [150.0, 170.0, 210.0, 250.0, 294.0, 400.0, 500.0, 711.0] | [300.0, 350.0, 450.0, 550.0, 700.0, 850.0, 1200.0, 1752.0]
HV 6.3A | HV 6.3A | 6.3 | 0 | [10.0, 1.39, 0.344, 0.168, 0.1, 0.056, 0.0263, 0.01] | [10.0, 1.711, 0.516, 0.198, 0.1, 0.0634, 0.0303, 0.01] | 0 | [19.0, 19.5, 20.4, 20.8, 22.0, 25.0, 32.0, 48.0] | [38.0, 40.0, 43.0, 48.0, 53.0, 60.0, 75.0, 118.0]
HV 63A | HV 63A | 63 | 0 | [10.0, 2.84, 0.368, 0.164, 0.1, 0.0621, 0.0378, 0.0195, 0.01] | [10.0, 1.82, 0.344, 0.1, 0.0467, 0.0269, 0.01] | 0 | [189.0, 220.0, 300.0, 350.0, 393.0, 450.0, 530.0, 700.0, 961.0] | [378.0, 500.0, 700.0, 934.0, 1200.0, 1500.0, 2366.0]
HV 80A | HV 80A | 80 | 0 | [10.0, 2.05, 0.369, 0.198, 0.1, 0.051, 0.0298, 0.01] | [10.0, 4.15, 1.03, 0.198, 0.1, 0.051, 0.0172, 0.01] | 0 | [240.0, 300.0, 400.0, 450.0, 530.0, 650.0, 800.0, 1311.0] | [480.0, 550.0, 700.0, 1000.0, 1260.0, 1600.0, 2500.0, 3227.0]
Siemens NH-1-100 | Siemens NH-1-100 | 100 | [5400.0, 2000.0, 400.0, 20.0, 1.0, 0.2, 0.012, 0.004] | 0 | 0 | [150.0, 190.0, 250.0, 430.0, 900.0, 1250.0, 2700.0, 3600.0] | 0 | 0
Siemens NH-1-125 | Siemens NH-1-125 | 125 | [4800.0, 120.0, 7.0, 0.1, 0.004] | 0 | 0 | [180.0, 400.0, 740.0, 2000.0, 4250.0] | 0 | 0
Siemens NH-1-16 | Siemens NH-1-16 | 16 | [4000.0, 400.0, 2.0, 0.1, 0.04, 0.01] | 0 | 0 | [26.0, 35.0, 75.0, 150.0, 200.0, 300.0] | 0 | 0
Siemens NH-1-160 | Siemens NH-1-160 | 160 | [4800.0, 120.0, 7.0, 0.1, 0.004] | 0 | 0 | [210.0, 500.0, 900.0, 2300.0, 5000.0] | 0 | 0
Siemens NH-1-25 | Siemens NH-1-25 | 25 | [4000.0, 1000.0, 10.0, 0.2, 0.02, 0.01] | 0 | 0 | [40.0, 50.0, 100.0, 210.0, 400.0, 500.0] | 0 | 0
Siemens NH-1-50 | Siemens NH-1-50 | 50 | [4000.0, 40.0, 4.0, 1.0, 0.02, 0.01] | 0 | 0 | [86.0, 200.0, 300.0, 400.0, 1000.0, 1280.0] | 0 | 0
Siemens NH-1-63 | Siemens NH-1-63 | 63 | [4000.0, 100.0, 10.0, 2.0, 0.04, 0.01] | 0 | 0 | [100.0, 200.0, 300.0, 400.0, 1000.0, 1500.0] | 0 | 0
Siemens NH-1-80 | Siemens NH-1-80 | 80 | [4800.0, 120.0, 7.0, 0.1, 0.01] | 0 | 0 | [150.58, 250.0, 450.0, 1150.0, 2470.0] | 0 | 0
Siemens NH-2-1000 | Siemens NH-2-1000 | 1000 | [4800.0, 120.0, 7.0, 0.1, 0.004] | 0 | 0 | [1900.0, 3500.0, 8400.0, 24000.0, 52000.0] | 0 | 0
Siemens NH-2-200 | Siemens NH-2-200 | 200 | [4800.0, 120.0, 7.0, 0.1, 0.004] | 0 | 0 | [280.0, 650.0, 1200.0, 3000.0, 7000.0] | 0 | 0
Siemens NH-2-224 | Siemens NH-2-224 | 224 | [4800.0, 120.0, 7.0, 0.2, 0.04, 0.004] | 0 | 0 | [400.0, 750.0, 1453.0, 3025.0, 4315.0, 7600.0] | 0 | 0
Siemens NH-2-250 | Siemens NH-2-250 | 250 | [4800.0, 120.0, 7.0, 0.1, 0.004] | 0 | 0 | [450.0, 800.0, 1650.0, 4000.0, 8500.0] | 0 | 0
Siemens NH-2-315 | Siemens NH-2-315 | 315 | [4800.0, 120.0, 7.0, 0.1, 0.004] | 0 | 0 | [550.0, 920.0, 1900.0, 5000.0, 11000.0] | 0 | 0
Siemens NH-2-355 | Siemens NH-2-355 | 355 | [4800.0, 120.0, 6.0, 0.1, 0.004] | 0 | 0 | [650.0, 1116.27, 2350.0, 5840.0, 12790.0] | 0 | 0
Siemens NH-2-400 | Siemens NH-2-400 | 400 | [4800.0, 120.0, 7.0, 0.1, 0.004] | 0 | 0 | [720.0, 1350.0, 2800.0, 6500.0, 15000.0] | 0 | 0
Siemens NH-2-425 | Siemens NH-2-425 | 425 | [4800.0, 120.0, 7.0, 0.1, 0.004] | 0 | 0 | [850.0, 1500.0, 3050.0, 7500.0, 16500.0] | 0 | 0
Siemens NH-2-630 | Siemens NH-2-630 | 630 | [4800.0, 120.0, 7.0, 0.1, 0.004] | 0 | 0 | [1200.0, 2000.0, 4800.0, 12000.0, 26000.0] | 0 | 0

## dtypes
| element | column | dtype
0 | bus | name | object
1 | bus | vn_kv | float64
2 | bus | type | object
3 | bus | zone | object
4 | bus | in_service | bool
5 | load | name | object
6 | load | bus | uint32
7 | load | p_mw | float64
8 | load | q_mvar | float64
9 | load | const_z_percent | float64
10 | load | const_i_percent | float64
11 | load | sn_mva | float64
12 | load | scaling | float64
13 | load | in_service | bool
14 | load | type | object
15 | ext_grid | name | object
16 | ext_grid | bus | uint32
17 | ext_grid | vm_pu | float64
18 | ext_grid | va_degree | float64
19 | ext_grid | slack_weight | float64
20 | ext_grid | in_service | bool
21 | line | name | object
22 | line | std_type | object
23 | line | from_bus | uint32
24 | line | to_bus | uint32
25 | line | length_km | float64
26 | line | r_ohm_per_km | float64
27 | line | x_ohm_per_km | float64
28 | line | c_nf_per_km | float64
29 | line | g_us_per_km | float64
30 | line | max_i_ka | float64
31 | line | df | float64
32 | line | parallel | uint32
33 | line | type | object
34 | line | in_service | bool
35 | trafo | name | object
36 | trafo | std_type | object
37 | trafo | hv_bus | uint32
38 | trafo | lv_bus | uint32
39 | trafo | sn_mva | float64
40 | trafo | vn_hv_kv | float64
41 | trafo | vn_lv_kv | float64
42 | trafo | vk_percent | float64
43 | trafo | vkr_percent | float64
44 | trafo | pfe_kw | float64
45 | trafo | i0_percent | float64
46 | trafo | shift_degree | float64
47 | trafo | tap_side | object
48 | trafo | tap_neutral | int32
49 | trafo | tap_min | int32
50 | trafo | tap_max | int32
51 | trafo | tap_step_percent | float64
52 | trafo | tap_step_degree | float64
53 | trafo | tap_pos | int32
54 | trafo | tap_phase_shifter | bool
55 | trafo | parallel | uint32
56 | trafo | df | float64
57 | trafo | in_service | bool
58 | line_geodata | coords | object
59 | bus_geodata | x | float64
60 | bus_geodata | y | float64
61 | bus_geodata | coords | object

## parameters
| version | format_version | converged | OPF_converged | name | f_hz | sn_mva
0 | 2.14.6 | 2.14.0 | FALSE | FALSE |  | 50 | 1