## bus
| name | vn_kv | type | zone | in_service
0 | bus_LV_5805-7_0_4_node_0 | 0.4 | n |  | TRUE
1 | bus_LV_5805-7_0_4_node_3 | 0.4 | n |  | TRUE
2 | bus_LV_5805-7_0_4_node_2 | 0.4 | n |  | TRUE
3 | bus_LV_5805-7_0_4_node_22 | 0.4 | n |  | TRUE
4 | bus_LV_5805-7_0_4_node_23 | 0.4 | n |  | TRUE
5 | bus_LV_5805-7_0_4_node_157 | 0.4 | n |  | TRUE
6 | bus_LV_5805-7_0_4_node_158 | 0.4 | n |  | TRUE
7 | bus_LV_5805-7_0_4_node_159 | 0.4 | n |  | TRUE
8 | bus_LV_5805-7_0_4_node_156 | 0.4 | n |  | TRUE
9 | bus_LV_5805-7_0_4_node_160 | 0.4 | n |  | TRUE
10 | bus_LV_5805-7_0_4_node_161 | 0.4 | n |  | TRUE
11 | bus_LV_5805-7_0_4_node_5 | 0.4 | n |  | TRUE
12 | bus_LV_5805-7_0_4_node_6 | 0.4 | n |  | TRUE
13 | bus_LV_5805-7_0_4_node_7 | 0.4 | n |  | TRUE
14 | bus_LV_5805-7_0_4_node_8 | 0.4 | n |  | TRUE
15 | bus_LV_5805-7_0_4_node_9 | 0.4 | n |  | TRUE
16 | bus_LV_5805-7_0_4_node_10 | 0.4 | n |  | TRUE
17 | bus_LV_5805-7_0_4_node_11 | 0.4 | n |  | TRUE
18 | bus_LV_5805-7_0_4_node_12 | 0.4 | n |  | TRUE
19 | bus_LV_5805-7_0_4_node_13 | 0.4 | n |  | TRUE
20 | bus_LV_5805-7_0_4_node_32 | 0.4 | n |  | TRUE
21 | bus_LV_5805-7_0_4_node_42 | 0.4 | n |  | TRUE
22 | bus_LV_5805-7_0_4_node_43 | 0.4 | n |  | TRUE
23 | bus_LV_5805-7_0_4_node_14 | 0.4 | n |  | TRUE
24 | bus_LV_5805-7_0_4_node_15 | 0.4 | n |  | TRUE
25 | bus_LV_5805-7_0_4_node_16 | 0.4 | n |  | TRUE
26 | bus_LV_5805-7_0_4_node_155 | 0.4 | n |  | TRUE
27 | bus_LV_5805-7_0_4_node_17 | 0.4 | n |  | TRUE
28 | bus_LV_5805-7_0_4_node_18 | 0.4 | n |  | TRUE
29 | bus_LV_5805-7_0_4_node_154 | 0.4 | n |  | TRUE
30 | bus_LV_5805-7_0_4_node_19 | 0.4 | n |  | TRUE
31 | bus_LV_5805-7_0_4_node_20 | 0.4 | n |  | TRUE
32 | bus_LV_5805-7_0_4_node_21 | 0.4 | n |  | TRUE
33 | bus_LV_5805-7_0_4_node_141 | 0.4 | n |  | TRUE
34 | bus_LV_5805-7_0_4_node_136 | 0.4 | n |  | TRUE
35 | bus_LV_5805-7_0_4_node_29 | 0.4 | n |  | TRUE
36 | bus_LV_5805-7_0_4_node_27 | 0.4 | n |  | TRUE
37 | bus_LV_5805-7_0_4_node_180 | 0.4 | n |  | TRUE
38 | bus_LV_5805-7_0_4_node_133 | 0.4 | n |  | TRUE
39 | bus_LV_5805-7_0_4_node_138 | 0.4 | n |  | TRUE
40 | bus_LV_5805-7_0_4_node_134 | 0.4 | n |  | TRUE
41 | bus_LV_5805-7_0_4_node_30 | 0.4 | n |  | TRUE
42 | bus_LV_5805-7_0_4_node_31 | 0.4 | n |  | TRUE
43 | bus_LV_5805-7_0_4_node_28 | 0.4 | n |  | TRUE
44 | bus_LV_5805-7_0_4_node_24 | 0.4 | n |  | TRUE
45 | bus_LV_5805-7_0_4_node_26 | 0.4 | n |  | TRUE
46 | bus_LV_5805-7_0_4_node_25 | 0.4 | n |  | TRUE
47 | bus_LV_5805-7_0_4_node_46 | 0.4 | n |  | TRUE
48 | bus_LV_5805-7_0_4_node_44 | 0.4 | n |  | TRUE
49 | bus_LV_5805-7_0_4_node_47 | 0.4 | n |  | TRUE
50 | bus_LV_5805-7_0_4_node_45 | 0.4 | n |  | TRUE
51 | bus_LV_5805-7_0_4_node_113 | 0.4 | n |  | TRUE
52 | bus_LV_5805-7_0_4_node_114 | 0.4 | n |  | TRUE
53 | bus_LV_5805-7_0_4_node_170 | 0.4 | n |  | TRUE
54 | bus_LV_5805-7_0_4_node_102 | 0.4 | n |  | TRUE
55 | bus_LV_5805-7_0_4_node_34 | 0.4 | n |  | TRUE
56 | bus_LV_5805-7_0_4_node_35 | 0.4 | n |  | TRUE
57 | bus_LV_5805-7_0_4_node_36 | 0.4 | n |  | TRUE
58 | bus_LV_5805-7_0_4_node_37 | 0.4 | n |  | TRUE
59 | bus_LV_5805-7_0_4_node_38 | 0.4 | n |  | TRUE
60 | bus_LV_5805-7_0_4_node_39 | 0.4 | n |  | TRUE
61 | bus_LV_5805-7_0_4_node_40 | 0.4 | n |  | TRUE
62 | bus_LV_5805-7_0_4_node_41 | 0.4 | n |  | TRUE
63 | bus_LV_5805-7_0_4_node_83 | 0.4 | n |  | TRUE
64 | bus_LV_5805-7_0_4_node_119 | 0.4 | n |  | TRUE
65 | bus_LV_5805-7_0_4_node_118 | 0.4 | n |  | TRUE
66 | bus_LV_5805-7_0_4_node_177 | 0.4 | n |  | TRUE
67 | bus_LV_5805-7_0_4_node_122 | 0.4 | n |  | TRUE
68 | bus_LV_5805-7_0_4_node_176 | 0.4 | n |  | TRUE
69 | bus_LV_5805-7_0_4_node_48 | 0.4 | n |  | TRUE
70 | bus_LV_5805-7_0_4_node_49 | 0.4 | n |  | TRUE
71 | bus_LV_5805-7_0_4_node_71 | 0.4 | n |  | TRUE
72 | bus_LV_5805-7_0_4_node_115 | 0.4 | n |  | TRUE
73 | bus_LV_5805-7_0_4_node_66 | 0.4 | n |  | TRUE
74 | bus_LV_5805-7_0_4_node_151 | 0.4 | n |  | TRUE
75 | bus_LV_5805-7_0_4_node_50 | 0.4 | n |  | TRUE
76 | bus_LV_5805-7_0_4_node_51 | 0.4 | n |  | TRUE
77 | bus_LV_5805-7_0_4_node_52 | 0.4 | n |  | TRUE
78 | bus_LV_5805-7_0_4_node_53 | 0.4 | n |  | TRUE
79 | bus_LV_5805-7_0_4_node_54 | 0.4 | n |  | TRUE
80 | bus_LV_5805-7_0_4_node_55 | 0.4 | n |  | TRUE
81 | bus_LV_5805-7_0_4_node_56 | 0.4 | n |  | TRUE
82 | bus_LV_5805-7_0_4_node_57 | 0.4 | n |  | TRUE
83 | bus_LV_5805-7_0_4_node_58 | 0.4 | n |  | TRUE
84 | bus_LV_5805-7_0_4_node_60 | 0.4 | n |  | TRUE
85 | bus_LV_5805-7_0_4_node_129 | 0.4 | n |  | TRUE
86 | bus_LV_5805-7_0_4_node_108 | 0.4 | n |  | TRUE
87 | bus_LV_5805-7_0_4_node_59 | 0.4 | n |  | TRUE
88 | bus_LV_5805-7_0_4_node_75 | 0.4 | n |  | TRUE
89 | bus_LV_5805-7_0_4_node_61 | 0.4 | n |  | TRUE
90 | bus_LV_5805-7_0_4_node_110 | 0.4 | n |  | TRUE
91 | bus_LV_5805-7_0_4_node_106 | 0.4 | n |  | TRUE
92 | bus_LV_5805-7_0_4_node_76 | 0.4 | n |  | TRUE
93 | bus_LV_5805-7_0_4_node_84 | 0.4 | n |  | TRUE
94 | bus_LV_5805-7_0_4_node_85 | 0.4 | n |  | TRUE
95 | bus_LV_5805-7_0_4_node_112 | 0.4 | n |  | TRUE
96 | bus_LV_5805-7_0_4_node_111 | 0.4 | n |  | TRUE
97 | bus_LV_5805-7_0_4_node_120 | 0.4 | n |  | TRUE
98 | bus_LV_5805-7_0_4_node_62 | 0.4 | n |  | TRUE
99 | bus_LV_5805-7_0_4_node_63 | 0.4 | n |  | TRUE
100 | bus_LV_5805-7_0_4_node_64 | 0.4 | n |  | TRUE
101 | bus_LV_5805-7_0_4_node_65 | 0.4 | n |  | TRUE
102 | bus_LV_5805-7_0_4_node_67 | 0.4 | n |  | TRUE
103 | bus_LV_5805-7_0_4_node_68 | 0.4 | n |  | TRUE
104 | bus_LV_5805-7_0_4_node_69 | 0.4 | n |  | TRUE
105 | bus_LV_5805-7_0_4_node_70 | 0.4 | n |  | TRUE
106 | bus_LV_5805-7_0_4_node_72 | 0.4 | n |  | TRUE
107 | bus_LV_5805-7_0_4_node_73 | 0.4 | n |  | TRUE
108 | bus_LV_5805-7_0_4_node_74 | 0.4 | n |  | TRUE
109 | bus_LV_5805-7_0_4_node_90 | 0.4 | n |  | TRUE
110 | bus_LV_5805-7_0_4_node_89 | 0.4 | n |  | TRUE
111 | bus_LV_5805-7_0_4_node_86 | 0.4 | n |  | TRUE
112 | bus_LV_5805-7_0_4_node_94 | 0.4 | n |  | TRUE
113 | bus_LV_5805-7_0_4_node_91 | 0.4 | n |  | TRUE
114 | bus_LV_5805-7_0_4_node_116 | 0.4 | n |  | TRUE
115 | bus_LV_5805-7_0_4_node_87 | 0.4 | n |  | TRUE
116 | bus_LV_5805-7_0_4_node_88 | 0.4 | n |  | TRUE
117 | bus_LV_5805-7_0_4_node_96 | 0.4 | n |  | TRUE
118 | bus_LV_5805-7_0_4_node_92 | 0.4 | n |  | TRUE
119 | bus_LV_5805-7_0_4_node_77 | 0.4 | n |  | TRUE
120 | bus_LV_5805-7_0_4_node_78 | 0.4 | n |  | TRUE
121 | bus_LV_5805-7_0_4_node_79 | 0.4 | n |  | TRUE
122 | bus_LV_5805-7_0_4_node_80 | 0.4 | n |  | TRUE
123 | bus_LV_5805-7_0_4_node_81 | 0.4 | n |  | TRUE
124 | bus_LV_5805-7_0_4_node_162 | 0.4 | n |  | TRUE
125 | bus_LV_5805-7_0_4_node_82 | 0.4 | n |  | TRUE
126 | bus_LV_5805-7_0_4_node_163 | 0.4 | n |  | TRUE
127 | bus_LV_5805-7_0_4_node_164 | 0.4 | n |  | TRUE
128 | bus_LV_5805-7_0_4_node_171 | 0.4 | n |  | TRUE
129 | bus_LV_5805-7_0_4_node_93 | 0.4 | n |  | TRUE
130 | bus_LV_5805-7_0_4_node_95 | 0.4 | n |  | TRUE
131 | bus_LV_5805-7_0_4_node_97 | 0.4 | n |  | TRUE
132 | bus_LV_5805-7_0_4_node_124 | 0.4 | n |  | TRUE
133 | bus_LV_5805-7_0_4_node_117 | 0.4 | n |  | TRUE
134 | bus_LV_5805-7_0_4_node_123 | 0.4 | n |  | TRUE
135 | bus_LV_5805-7_0_4_node_98 | 0.4 | n |  | TRUE
136 | bus_LV_5805-7_0_4_node_99 | 0.4 | n |  | TRUE
137 | bus_LV_5805-7_0_4_node_100 | 0.4 | n |  | TRUE
138 | bus_LV_5805-7_0_4_node_101 | 0.4 | n |  | TRUE
139 | bus_LV_5805-7_0_4_node_103 | 0.4 | n |  | TRUE
140 | bus_LV_5805-7_0_4_node_168 | 0.4 | n |  | TRUE
141 | bus_LV_5805-7_0_4_node_169 | 0.4 | n |  | TRUE
142 | bus_LV_5805-7_0_4_node_104 | 0.4 | n |  | TRUE
143 | bus_LV_5805-7_0_4_node_105 | 0.4 | n |  | TRUE
144 | bus_LV_5805-7_0_4_node_107 | 0.4 | n |  | TRUE
145 | bus_LV_5805-7_0_4_node_109 | 0.4 | n |  | TRUE
146 | bus_LV_5805-7_0_4_node_127 | 0.4 | n |  | TRUE
147 | bus_LV_5805-7_0_4_node_128 | 0.4 | n |  | TRUE
148 | bus_LV_5805-7_0_4_node_121 | 0.4 | n |  | TRUE
149 | bus_LV_5805-7_0_4_node_174 | 0.4 | n |  | TRUE
150 | bus_LV_5805-7_0_4_node_126 | 0.4 | n |  | TRUE
151 | bus_LV_5805-7_0_4_node_125 | 0.4 | n |  | TRUE
152 | bus_LV_5805-7_0_4_node_175 | 0.4 | n |  | TRUE
153 | bus_LV_5805-7_0_4_node_172 | 0.4 | n |  | TRUE
154 | bus_LV_5805-7_0_4_node_130 | 0.4 | n |  | TRUE
155 | bus_LV_5805-7_0_4_node_131 | 0.4 | n |  | TRUE
156 | bus_LV_5805-7_0_4_node_132 | 0.4 | n |  | TRUE
157 | bus_LV_5805-7_0_4_node_135 | 0.4 | n |  | TRUE
158 | bus_LV_5805-7_0_4_node_137 | 0.4 | n |  | TRUE
159 | bus_LV_5805-7_0_4_node_139 | 0.4 | n |  | TRUE
160 | bus_LV_5805-7_0_4_node_140 | 0.4 | n |  | TRUE
161 | bus_LV_5805-7_0_4_node_142 | 0.4 | n |  | TRUE
162 | bus_LV_5805-7_0_4_node_143 | 0.4 | n |  | TRUE
163 | bus_LV_5805-7_0_4_node_144 | 0.4 | n |  | TRUE
164 | bus_LV_5805-7_0_4_node_145 | 0.4 | n |  | TRUE
165 | bus_LV_5805-7_0_4_node_182 | 0.4 | n |  | TRUE
166 | bus_LV_5805-7_0_4_node_146 | 0.4 | n |  | TRUE
167 | bus_LV_5805-7_0_4_node_147 | 0.4 | n |  | TRUE
168 | bus_LV_5805-7_0_4_node_166 | 0.4 | n |  | TRUE
169 | bus_LV_5805-7_0_4_node_148 | 0.4 | n |  | TRUE
170 | bus_LV_5805-7_0_4_node_149 | 0.4 | n |  | TRUE
171 | bus_LV_5805-7_0_4_node_150 | 0.4 | n |  | TRUE
172 | bus_LV_5805-7_0_4_node_152 | 0.4 | n |  | TRUE
173 | bus_LV_5805-7_0_4_node_153 | 0.4 | n |  | TRUE
174 | bus_LV_5805-7_0_4_node_165 | 0.4 | n |  | TRUE
175 | bus_LV_5805-7_0_4_node_167 | 0.4 | n |  | TRUE
176 | bus_LV_5805-7_0_4_node_178 | 0.4 | n |  | TRUE
177 | bus_LV_5805-7_0_4_node_179 | 0.4 | n |  | TRUE
178 | bus_LV_5805-7_0_4_node_173 | 0.4 | n |  | TRUE
179 | bus_MV_366_0_node_195 | 20 | n |  | TRUE

## load
| name | bus | p_mw | q_mvar | const_z_percent | const_i_percent | sn_mva | scaling | in_service | type
0 | LV_5805-7_0_4_load_0 | 0 | 0.0014486 | 0.00036306 | 0 | 0 |  | 1 | TRUE | wye
1 | LV_5805-7_0_4_load_3 | 1 | 0.00066254 | 0.00016605 | 0 | 0 |  | 1 | TRUE | wye
2 | LV_5805-7_0_4_load_2 | 2 | 0.0020532 | 0.00051459 | 0 | 0 |  | 1 | TRUE | wye
3 | LV_5805-7_0_4_load_22 | 3 | 0.0036338 | 0.00091071 | 0 | 0 |  | 1 | TRUE | wye
4 | LV_5805-7_0_4_load_23 | 4 | 0.00113 | 0.0002832 | 0 | 0 |  | 1 | TRUE | wye
5 | LV_5805-7_0_4_load_159 | 7 | 0.00064778 | 0.00016235 | 0 | 0 |  | 1 | TRUE | wye
6 | LV_5805-7_0_4_load_156 | 8 | 0.0010937 | 0.0002741 | 0 | 0 |  | 1 | TRUE | wye
7 | LV_5805-7_0_4_load_160 | 9 | 0.00042214 | 0.0001058 | 0 | 0 |  | 1 | TRUE | wye
8 | LV_5805-7_0_4_load_161 | 10 | 0.0021823 | 0.00054693 | 0 | 0 |  | 1 | TRUE | wye
9 | LV_5805-7_0_4_load_5 | 11 | 0.0010075 | 0.00025251 | 0 | 0 |  | 1 | TRUE | wye
10 | LV_5805-7_0_4_load_6 | 12 | 0.0055326 | 0.0013866 | 0 | 0 |  | 1 | TRUE | wye
11 | LV_5805-7_0_4_load_8 | 14 | 0.00061803 | 0.00015489 | 0 | 0 |  | 1 | TRUE | wye
12 | LV_5805-7_0_4_load_9 | 15 | 0.0013715 | 0.00034372 | 0 | 0 |  | 1 | TRUE | wye
13 | LV_5805-7_0_4_load_10 | 16 | 0.00029044 | 7.2792e-05 | 0 | 0 |  | 1 | TRUE | wye
14 | LV_5805-7_0_4_load_11 | 17 | 0.0059578 | 0.0014932 | 0 | 0 |  | 1 | TRUE | wye
15 | LV_5805-7_0_4_load_12 | 18 | 0.0012608 | 0.00031599 | 0 | 0 |  | 1 | TRUE | wye
16 | LV_5805-7_0_4_load_13 | 19 | 0.00098307 | 0.00024638 | 0 | 0 |  | 1 | TRUE | wye
17 | LV_5805-7_0_4_load_32 | 20 | 0.00078388 | 0.00019646 | 0 | 0 |  | 1 | TRUE | wye
18 | LV_5805-7_0_4_load_42 | 21 | 0.0008222 | 0.00020606 | 0 | 0 |  | 1 | TRUE | wye
19 | LV_5805-7_0_4_load_14 | 23 | 0.012573 | 0.0031512 | 0 | 0 |  | 1 | TRUE | wye
20 | LV_5805-7_0_4_load_15 | 24 | 0.037784 | 0.0094695 | 0 | 0 |  | 1 | TRUE | wye
21 | LV_5805-7_0_4_load_155 | 26 | 0.043705 | 0.010953 | 0 | 0 |  | 1 | TRUE | wye
22 | LV_5805-7_0_4_load_17 | 27 | 0.0024678 | 0.00061848 | 0 | 0 |  | 1 | TRUE | wye
23 | LV_5805-7_0_4_load_18 | 28 | 0.013576 | 0.0034024 | 0 | 0 |  | 1 | TRUE | wye
24 | LV_5805-7_0_4_load_141 | 33 | 0.0054722 | 0.0013715 | 0 | 0 |  | 1 | TRUE | wye
25 | LV_5805-7_0_4_load_27 | 36 | 0.0087036 | 0.0021813 | 0 | 0 |  | 1 | TRUE | wye
26 | LV_5805-7_0_4_load_180 | 37 | 0.0079655 | 0.0019964 | 0 | 0 |  | 1 | TRUE | wye
27 | LV_5805-7_0_4_load_133 | 38 | 0.010177 | 0.0025505 | 0 | 0 |  | 1 | TRUE | wye
28 | LV_5805-7_0_4_load_138 | 39 | 0.0017144 | 0.00042966 | 0 | 0 |  | 1 | TRUE | wye
29 | LV_5805-7_0_4_load_134 | 40 | 0.0031185 | 0.00078158 | 0 | 0 |  | 1 | TRUE | wye
30 | LV_5805-7_0_4_load_31 | 42 | 0.0024673 | 0.00061836 | 0 | 0 |  | 1 | TRUE | wye
31 | LV_5805-7_0_4_load_28 | 43 | 0.010835 | 0.0027155 | 0 | 0 |  | 1 | TRUE | wye
32 | LV_5805-7_0_4_load_26 | 45 | 0.00050269 | 0.00012599 | 0 | 0 |  | 1 | TRUE | wye
33 | LV_5805-7_0_4_load_25 | 46 | 0.00065248 | 0.00016353 | 0 | 0 |  | 1 | TRUE | wye
34 | LV_5805-7_0_4_load_44 | 48 | 0.00070212 | 0.00017597 | 0 | 0 |  | 1 | TRUE | wye
35 | LV_5805-7_0_4_load_45 | 50 | 0.00066493 | 0.00016665 | 0 | 0 |  | 1 | TRUE | wye
36 | LV_5805-7_0_4_load_113 | 51 | 0.0011703 | 0.0002933 | 0 | 0 |  | 1 | TRUE | wye
37 | LV_5805-7_0_4_load_114 | 52 | 0.0038553 | 0.00096622 | 0 | 0 |  | 1 | TRUE | wye
38 | LV_5805-7_0_4_load_170 | 53 | 0.0075351 | 0.0018885 | 0 | 0 |  | 1 | TRUE | wye
39 | LV_5805-7_0_4_load_34 | 55 | 0.0026958 | 0.00067562 | 0 | 0 |  | 1 | TRUE | wye
40 | LV_5805-7_0_4_load_35 | 56 | 0.00065571 | 0.00016434 | 0 | 0 |  | 1 | TRUE | wye
41 | LV_5805-7_0_4_load_36 | 57 | 0.0015433 | 0.00038678 | 0 | 0 |  | 1 | TRUE | wye
42 | LV_5805-7_0_4_load_37 | 58 | 0.0053184 | 0.0013329 | 0 | 0 |  | 1 | TRUE | wye
43 | LV_5805-7_0_4_load_39 | 60 | 0.00053148 | 0.0001332 | 0 | 0 |  | 1 | TRUE | wye
44 | LV_5805-7_0_4_load_41 | 62 | 0.0070656 | 0.0017708 | 0 | 0 |  | 1 | TRUE | wye
45 | LV_5805-7_0_4_load_83 | 63 | 0.0038922 | 0.00097548 | 0 | 0 |  | 1 | TRUE | wye
46 | LV_5805-7_0_4_load_119 | 64 | 0.0057245 | 0.0014347 | 0 | 0 |  | 1 | TRUE | wye
47 | LV_5805-7_0_4_load_118 | 65 | 0.0014876 | 0.00037282 | 0 | 0 |  | 1 | TRUE | wye
48 | LV_5805-7_0_4_load_177 | 66 | 0.0010839 | 0.00027165 | 0 | 0 |  | 1 | TRUE | wye
49 | LV_5805-7_0_4_load_122 | 67 | 0.0050358 | 0.0012621 | 0 | 0 |  | 1 | TRUE | wye
50 | LV_5805-7_0_4_load_176 | 68 | 0.00081812 | 0.00020504 | 0 | 0 |  | 1 | TRUE | wye
51 | LV_5805-7_0_4_load_48 | 69 | 0.0019004 | 0.00047629 | 0 | 0 |  | 1 | TRUE | wye
52 | LV_5805-7_0_4_load_49 | 70 | 0.0010281 | 0.00025766 | 0 | 0 |  | 1 | TRUE | wye
53 | LV_5805-7_0_4_load_115 | 72 | 0.0015039 | 0.00037691 | 0 | 0 |  | 1 | TRUE | wye
54 | LV_5805-7_0_4_load_66 | 73 | 0.0022745 | 0.00057004 | 0 | 0 |  | 1 | TRUE | wye
55 | LV_5805-7_0_4_load_50 | 75 | 0.0049633 | 0.0012439 | 0 | 0 |  | 1 | TRUE | wye
56 | LV_5805-7_0_4_load_51 | 76 | 0.011804 | 0.0029583 | 0 | 0 |  | 1 | TRUE | wye
57 | LV_5805-7_0_4_load_53 | 78 | 0.011135 | 0.0027908 | 0 | 0 |  | 1 | TRUE | wye
58 | LV_5805-7_0_4_load_54 | 79 | 0.00083856 | 0.00021016 | 0 | 0 |  | 1 | TRUE | wye
59 | LV_5805-7_0_4_load_56 | 81 | 0.00091811 | 0.0002301 | 0 | 0 |  | 1 | TRUE | wye
60 | LV_5805-7_0_4_load_57 | 82 | 0.0036907 | 0.00092498 | 0 | 0 |  | 1 | TRUE | wye
61 | LV_5805-7_0_4_load_60 | 84 | 0.00070735 | 0.00017728 | 0 | 0 |  | 1 | TRUE | wye
62 | LV_5805-7_0_4_load_129 | 85 | 0.0036879 | 0.00092427 | 0 | 0 |  | 1 | TRUE | wye
63 | LV_5805-7_0_4_load_59 | 87 | 0.0011344 | 0.00028431 | 0 | 0 |  | 1 | TRUE | wye
64 | LV_5805-7_0_4_load_75 | 88 | 0.00054085 | 0.00013555 | 0 | 0 |  | 1 | TRUE | wye
65 | LV_5805-7_0_4_load_106 | 91 | 0.0051497 | 0.0012906 | 0 | 0 |  | 1 | TRUE | wye
66 | LV_5805-7_0_4_load_85 | 94 | 0.00053364 | 0.00013374 | 0 | 0 |  | 1 | TRUE | wye
67 | LV_5805-7_0_4_load_112 | 95 | 0.0048 | 0.001203 | 0 | 0 |  | 1 | TRUE | wye
68 | LV_5805-7_0_4_load_111 | 96 | 0.0036605 | 0.00091741 | 0 | 0 |  | 1 | TRUE | wye
69 | LV_5805-7_0_4_load_120 | 97 | 0.00044033 | 0.00011036 | 0 | 0 |  | 1 | TRUE | wye
70 | LV_5805-7_0_4_load_62 | 98 | 0.002073 | 0.00051954 | 0 | 0 |  | 1 | TRUE | wye
71 | LV_5805-7_0_4_load_68 | 103 | 0.0022508 | 0.00056409 | 0 | 0 |  | 1 | TRUE | wye
72 | LV_5805-7_0_4_load_69 | 104 | 0.0037323 | 0.0009354 | 0 | 0 |  | 1 | TRUE | wye
73 | LV_5805-7_0_4_load_72 | 106 | 0.003087 | 0.00077367 | 0 | 0 |  | 1 | TRUE | wye
74 | LV_5805-7_0_4_load_73 | 107 | 0.0025082 | 0.00062861 | 0 | 0 |  | 1 | TRUE | wye
75 | LV_5805-7_0_4_load_74 | 108 | 0.0044738 | 0.0011212 | 0 | 0 |  | 1 | TRUE | wye
76 | LV_5805-7_0_4_load_90 | 109 | 0.0015567 | 0.00039016 | 0 | 0 |  | 1 | TRUE | wye
77 | LV_5805-7_0_4_load_89 | 110 | 0.0025077 | 0.0006285 | 0 | 0 |  | 1 | TRUE | wye
78 | LV_5805-7_0_4_load_94 | 112 | 0.0020516 | 0.00051417 | 0 | 0 |  | 1 | TRUE | wye
79 | LV_5805-7_0_4_load_91 | 113 | 0.0040741 | 0.0010211 | 0 | 0 |  | 1 | TRUE | wye
80 | LV_5805-7_0_4_load_87 | 115 | 0.0042488 | 0.0010648 | 0 | 0 |  | 1 | TRUE | wye
81 | LV_5805-7_0_4_load_88 | 116 | 0.0022877 | 0.00057334 | 0 | 0 |  | 1 | TRUE | wye
82 | LV_5805-7_0_4_load_96 | 117 | 0.002427 | 0.00060826 | 0 | 0 |  | 1 | TRUE | wye
83 | LV_5805-7_0_4_load_92 | 118 | 0.0021232 | 0.00053212 | 0 | 0 |  | 1 | TRUE | wye
84 | LV_5805-7_0_4_load_77 | 119 | 0.001295 | 0.00032455 | 0 | 0 |  | 1 | TRUE | wye
85 | LV_5805-7_0_4_load_78 | 120 | 0.00060574 | 0.00015181 | 0 | 0 |  | 1 | TRUE | wye
86 | LV_5805-7_0_4_load_79 | 121 | 0.00031324 | 7.8506e-05 | 0 | 0 |  | 1 | TRUE | wye
87 | LV_5805-7_0_4_load_80 | 122 | 0.00076754 | 0.00019236 | 0 | 0 |  | 1 | TRUE | wye
88 | LV_5805-7_0_4_load_81 | 123 | 0.0012786 | 0.00032045 | 0 | 0 |  | 1 | TRUE | wye
89 | LV_5805-7_0_4_load_82 | 125 | 0.00084746 | 0.00021239 | 0 | 0 |  | 1 | TRUE | wye
90 | LV_5805-7_0_4_load_164 | 127 | 0.0013938 | 0.00034931 | 0 | 0 |  | 1 | TRUE | wye
91 | LV_5805-7_0_4_load_171 | 128 | 0.010528 | 0.0026385 | 0 | 0 |  | 1 | TRUE | wye
92 | LV_5805-7_0_4_load_93 | 129 | 0.0028312 | 0.00070957 | 0 | 0 |  | 1 | TRUE | wye
93 | LV_5805-7_0_4_load_95 | 130 | 0.00096 | 0.0002406 | 0 | 0 |  | 1 | TRUE | wye
94 | LV_5805-7_0_4_load_97 | 131 | 0.0011669 | 0.00029246 | 0 | 0 |  | 1 | TRUE | wye
95 | LV_5805-7_0_4_load_124 | 132 | 0.0019133 | 0.00047952 | 0 | 0 |  | 1 | TRUE | wye
96 | LV_5805-7_0_4_load_117 | 133 | 0.0014511 | 0.00036367 | 0 | 0 |  | 1 | TRUE | wye
97 | LV_5805-7_0_4_load_123 | 134 | 0.0025658 | 0.00064306 | 0 | 0 |  | 1 | TRUE | wye
98 | LV_5805-7_0_4_load_98 | 135 | 0.003482 | 0.00087268 | 0 | 0 |  | 1 | TRUE | wye
99 | LV_5805-7_0_4_load_100 | 137 | 0.029175 | 0.0073119 | 0 | 0 |  | 1 | TRUE | wye
100 | LV_5805-7_0_4_load_103 | 139 | 0.026406 | 0.0066178 | 0 | 0 |  | 1 | TRUE | wye
101 | LV_5805-7_0_4_load_169 | 141 | 0.0043819 | 0.0010982 | 0 | 0 |  | 1 | TRUE | wye
102 | LV_5805-7_0_4_load_104 | 142 | 0.0022346 | 0.00056005 | 0 | 0 |  | 1 | TRUE | wye
103 | LV_5805-7_0_4_load_105 | 143 | 0.0032873 | 0.00082388 | 0 | 0 |  | 1 | TRUE | wye
104 | LV_5805-7_0_4_load_107 | 144 | 0.0025906 | 0.00064926 | 0 | 0 |  | 1 | TRUE | wye
105 | LV_5805-7_0_4_load_109 | 145 | 0.00090026 | 0.00022563 | 0 | 0 |  | 1 | TRUE | wye
106 | LV_5805-7_0_4_load_127 | 146 | 0.0023319 | 0.00058444 | 0 | 0 |  | 1 | TRUE | wye
107 | LV_5805-7_0_4_load_128 | 147 | 0.0022409 | 0.00056161 | 0 | 0 |  | 1 | TRUE | wye
108 | LV_5805-7_0_4_load_121 | 148 | 0.0026389 | 0.00066138 | 0 | 0 |  | 1 | TRUE | wye
109 | LV_5805-7_0_4_load_126 | 150 | 0.0016433 | 0.00041185 | 0 | 0 |  | 1 | TRUE | wye
110 | LV_5805-7_0_4_load_125 | 151 | 0.0025768 | 0.00064581 | 0 | 0 |  | 1 | TRUE | wye
111 | LV_5805-7_0_4_load_175 | 152 | 0.001321 | 0.00033107 | 0 | 0 |  | 1 | TRUE | wye
112 | LV_5805-7_0_4_load_172 | 153 | 0.0031608 | 0.00079216 | 0 | 0 |  | 1 | TRUE | wye
113 | LV_5805-7_0_4_load_130 | 154 | 0.0014417 | 0.00036133 | 0 | 0 |  | 1 | TRUE | wye
114 | LV_5805-7_0_4_load_131 | 155 | 0.00075138 | 0.00018831 | 0 | 0 |  | 1 | TRUE | wye
115 | LV_5805-7_0_4_load_132 | 156 | 0.00057179 | 0.0001433 | 0 | 0 |  | 1 | TRUE | wye
116 | LV_5805-7_0_4_load_135 | 157 | 0.0017061 | 0.00042758 | 0 | 0 |  | 1 | TRUE | wye
117 | LV_5805-7_0_4_load_137 | 158 | 0.00077287 | 0.0001937 | 0 | 0 |  | 1 | TRUE | wye
118 | LV_5805-7_0_4_load_139 | 159 | 0.016516 | 0.0041394 | 0 | 0 |  | 1 | TRUE | wye
119 | LV_5805-7_0_4_load_140 | 160 | 0.00209 | 0.00052382 | 0 | 0 |  | 1 | TRUE | wye
120 | LV_5805-7_0_4_load_145 | 164 | 0.0065132 | 0.0016324 | 0 | 0 |  | 1 | TRUE | wye
121 | LV_5805-7_0_4_load_182 | 165 | 0.00077693 | 0.00019472 | 0 | 0 |  | 1 | TRUE | wye
122 | LV_5805-7_0_4_load_146 | 166 | 0.001462 | 0.0003664 | 0 | 0 |  | 1 | TRUE | wye
123 | LV_5805-7_0_4_load_166 | 168 | 0.00035135 | 8.8056e-05 | 0 | 0 |  | 1 | TRUE | wye
124 | LV_5805-7_0_4_load_148 | 169 | 0.0026167 | 0.0006558 | 0 | 0 |  | 1 | TRUE | wye
125 | LV_5805-7_0_4_load_150 | 171 | 0.003608 | 0.00090426 | 0 | 0 |  | 1 | TRUE | wye
126 | LV_5805-7_0_4_load_152 | 172 | 0.00014424 | 3.6149e-05 | 0 | 0 |  | 1 | TRUE | wye
127 | LV_5805-7_0_4_load_153 | 173 | 0.00064751 | 0.00016228 | 0 | 0 |  | 1 | TRUE | wye
128 | LV_5805-7_0_4_load_165 | 174 | 0.00049999 | 0.00012531 | 0 | 0 |  | 1 | TRUE | wye
129 | LV_5805-7_0_4_load_167 | 175 | 0.0002221 | 5.5663e-05 | 0 | 0 |  | 1 | TRUE | wye
130 | LV_5805-7_0_4_load_179 | 177 | 0.0058203 | 0.0014587 | 0 | 0 |  | 1 | TRUE | wye
131 | LV_5805-7_0_4_load_173 | 178 | 0.0014153 | 0.00035471 | 0 | 0 |  | 1 | TRUE | wye

## ext_grid
| name | bus | vm_pu | va_degree | slack_weight | in_service
0 |  | 177 | 1 | 0 | 1 | TRUE

## line
| name | std_type | from_bus | to_bus | length_km | r_ohm_per_km | x_ohm_per_km | c_nf_per_km | g_us_per_km | max_i_ka | df | parallel | type | in_service
0 | LV_5805-7_0_4_line_0 |  | 0 | 1 | 0.46253 | 0.125 | 0.08 | 261 | 0 | 0.364 | 1 | 1 | cs | TRUE
1 | LV_5805-7_0_4_line_1 |  | 1 | 2 | 0.17463 | 0.125 | 0.08 | 261 | 0 | 0.364 | 1 | 1 | cs | TRUE
2 | LV_5805-7_0_4_line_2 |  | 2 | 3 | 0.241 | 0.125 | 0.08 | 261 | 0 | 0.364 | 1 | 1 | cs | TRUE
3 | LV_5805-7_0_4_line_3 |  | 3 | 4 | 0.16416 | 0.125 | 0.08 | 261 | 0 | 0.364 | 1 | 1 | cs | TRUE
4 | LV_5805-7_0_4_line_4 |  | 4 | 44 | 0.010996 | 0.125 | 0.08 | 261 | 0 | 0.364 | 1 | 1 | cs | TRUE
5 | LV_5805-7_0_4_line_5 |  | 5 | 6 | 0.066115 | 0.125 | 0.08 | 261 | 0 | 0.364 | 1 | 1 | cs | TRUE
6 | LV_5805-7_0_4_line_6 |  | 5 | 7 | 0.10734 | 0.125 | 0.08 | 261 | 0 | 0.364 | 1 | 1 | cs | TRUE
7 | LV_5805-7_0_4_line_7 |  | 5 | 8 | 0.045751 | 0.125 | 0.08 | 261 | 0 | 0.364 | 1 | 1 | cs | TRUE
8 | LV_5805-7_0_4_line_8 |  | 6 | 9 | 0.026902 | 0.125 | 0.08 | 261 | 0 | 0.364 | 1 | 1 | cs | TRUE
9 | LV_5805-7_0_4_line_9 |  | 8 | 74 | 0.15301 | 0.125 | 0.08 | 261 | 0 | 0.364 | 1 | 1 | cs | TRUE
10 | LV_5805-7_0_4_line_10 |  | 9 | 10 | 0.012601 | 0.125 | 0.08 | 261 | 0 | 0.364 | 1 | 1 | cs | TRUE
11 | LV_5805-7_0_4_line_11 |  | 11 | 12 | 0.096262 | 0.125 | 0.08 | 261 | 0 | 0.364 | 1 | 1 | cs | TRUE
12 | LV_5805-7_0_4_line_12 |  | 11 | 13 | 0.010277 | 0.125 | 0.08 | 261 | 0 | 0.364 | 1 | 1 | cs | TRUE
13 | LV_5805-7_0_4_line_13 |  | 12 | 14 | 0.007697 | 0.125 | 0.08 | 261 | 0 | 0.364 | 1 | 1 | cs | TRUE
14 | LV_5805-7_0_4_line_14 |  | 13 | 15 | 0.036689 | 0.125 | 0.08 | 261 | 0 | 0.364 | 1 | 1 | cs | TRUE
15 | LV_5805-7_0_4_line_15 |  | 13 | 16 | 0.02622 | 0.125 | 0.08 | 261 | 0 | 0.364 | 1 | 1 | cs | TRUE
16 | LV_5805-7_0_4_line_16 |  | 14 | 17 | 0.0039284 | 0.125 | 0.08 | 261 | 0 | 0.364 | 1 | 1 | cs | TRUE
17 | LV_5805-7_0_4_line_17 |  | 15 | 18 | 0.00052262 | 0.125 | 0.08 | 261 | 0 | 0.364 | 1 | 1 | cs | TRUE
18 | LV_5805-7_0_4_line_18 |  | 16 | 19 | 0.0096074 | 0.125 | 0.08 | 261 | 0 | 0.364 | 1 | 1 | cs | TRUE
19 | LV_5805-7_0_4_line_19 |  | 18 | 20 | 0.035703 | 0.125 | 0.08 | 261 | 0 | 0.364 | 1 | 1 | cs | TRUE
20 | LV_5805-7_0_4_line_20 |  | 19 | 21 | 0.0081068 | 0.125 | 0.08 | 261 | 0 | 0.364 | 1 | 1 | cs | TRUE
21 | LV_5805-7_0_4_line_21 |  | 21 | 22 | 0.0027817 | 0.125 | 0.08 | 261 | 0 | 0.364 | 1 | 1 | cs | TRUE
22 | LV_5805-7_0_4_line_22 |  | 22 | 48 | 0.026218 | 0.125 | 0.08 | 261 | 0 | 0.364 | 1 | 1 | cs | TRUE
23 | LV_5805-7_0_4_line_23 |  | 22 | 46 | 0.010818 | 0.125 | 0.08 | 261 | 0 | 0.364 | 1 | 1 | cs | TRUE
24 | LV_5805-7_0_4_line_24 |  | 23 | 24 | 0.05481 | 0.125 | 0.08 | 261 | 0 | 0.364 | 1 | 4 | cs | TRUE
25 | LV_5805-7_0_4_line_25 |  | 23 | 25 | 0.08094 | 0.125 | 0.08 | 261 | 0 | 0.364 | 1 | 4 | cs | TRUE
26 | LV_5805-7_0_4_line_26 |  | 24 | 26 | 0.38952 | 0.125 | 0.08 | 261 | 0 | 0.364 | 1 | 2 | cs | TRUE
27 | LV_5805-7_0_4_line_27 |  | 25 | 27 | 0.053235 | 0.125 | 0.08 | 261 | 0 | 0.364 | 1 | 1 | cs | TRUE
28 | LV_5805-7_0_4_line_28 |  | 25 | 28 | 0.054735 | 0.125 | 0.08 | 261 | 0 | 0.364 | 1 | 4 | cs | TRUE
29 | LV_5805-7_0_4_line_29 |  | 26 | 29 | 0.51242 | 0.125 | 0.08 | 261 | 0 | 0.364 | 1 | 1 | cs | TRUE
30 | LV_5805-7_0_4_line_30 |  | 27 | 30 | 0.014585 | 0.125 | 0.08 | 261 | 0 | 0.364 | 1 | 1 | cs | TRUE
31 | LV_5805-7_0_4_line_31 |  | 28 | 31 | 0.035974 | 0.125 | 0.08 | 261 | 0 | 0.364 | 1 | 4 | cs | TRUE
32 | LV_5805-7_0_4_line_32 |  | 28 | 32 | 0.013728 | 0.125 | 0.08 | 261 | 0 | 0.364 | 1 | 1 | cs | TRUE
33 | LV_5805-7_0_4_line_33 |  | 29 | 172 | 0.012033 | 0.125 | 0.08 | 261 | 0 | 0.364 | 1 | 1 | cs | TRUE
34 | LV_5805-7_0_4_line_34 |  | 30 | 33 | 0.030525 | 0.125 | 0.08 | 261 | 0 | 0.364 | 1 | 1 | cs | TRUE
35 | LV_5805-7_0_4_line_35 |  | 30 | 34 | 0.002474 | 0.125 | 0.08 | 261 | 0 | 0.364 | 1 | 1 | cs | TRUE
36 | LV_5805-7_0_4_line_36 |  | 31 | 35 | 0.025155 | 0.125 | 0.08 | 261 | 0 | 0.364 | 1 | 4 | cs | TRUE
37 | LV_5805-7_0_4_line_37 |  | 31 | 36 | 0.021797 | 0.125 | 0.08 | 261 | 0 | 0.364 | 1 | 1 | cs | TRUE
38 | LV_5805-7_0_4_line_38 |  | 32 | 37 | 0.052767 | 0.125 | 0.08 | 261 | 0 | 0.364 | 1 | 1 | cs | TRUE
39 | LV_5805-7_0_4_line_39 |  | 33 | 38 | 0.0090528 | 0.125 | 0.08 | 261 | 0 | 0.364 | 1 | 1 | cs | TRUE
40 | LV_5805-7_0_4_line_40 |  | 34 | 39 | 0.039412 | 0.125 | 0.08 | 261 | 0 | 0.364 | 1 | 1 | cs | TRUE
41 | LV_5805-7_0_4_line_41 |  | 34 | 40 | 0.019936 | 0.125 | 0.08 | 261 | 0 | 0.364 | 1 | 1 | cs | TRUE
42 | LV_5805-7_0_4_line_42 |  | 35 | 41 | 0.016581 | 0.125 | 0.08 | 261 | 0 | 0.364 | 1 | 4 | cs | TRUE
43 | LV_5805-7_0_4_line_43 |  | 35 | 42 | 0.020285 | 0.125 | 0.08 | 261 | 0 | 0.364 | 1 | 1 | cs | TRUE
44 | LV_5805-7_0_4_line_44 |  | 36 | 43 | 0.086885 | 0.125 | 0.08 | 261 | 0 | 0.364 | 1 | 1 | cs | TRUE
45 | LV_5805-7_0_4_line_45 |  | 38 | 156 | 0.036316 | 0.125 | 0.08 | 261 | 0 | 0.364 | 1 | 1 | cs | TRUE
46 | LV_5805-7_0_4_line_46 |  | 39 | 160 | 0.019027 | 0.125 | 0.08 | 261 | 0 | 0.364 | 1 | 1 | cs | TRUE
47 | LV_5805-7_0_4_line_47 |  | 40 | 157 | 0.019576 | 0.125 | 0.08 | 261 | 0 | 0.364 | 1 | 1 | cs | TRUE
48 | LV_5805-7_0_4_line_48 |  | 41 | 51 | 0.011847 | 0.125 | 0.08 | 261 | 0 | 0.364 | 1 | 4 | cs | TRUE
49 | LV_5805-7_0_4_line_49 |  | 41 | 52 | 0.02649 | 0.125 | 0.08 | 261 | 0 | 0.364 | 1 | 1 | cs | TRUE
50 | LV_5805-7_0_4_line_50 |  | 44 | 45 | 0.032671 | 0.125 | 0.08 | 261 | 0 | 0.364 | 1 | 1 | cs | TRUE
51 | LV_5805-7_0_4_line_51 |  | 45 | 47 | 0.03237 | 0.125 | 0.08 | 261 | 0 | 0.364 | 1 | 1 | cs | TRUE
52 | LV_5805-7_0_4_line_52 |  | 47 | 49 | 0.011713 | 0.125 | 0.08 | 261 | 0 | 0.364 | 1 | 1 | cs | TRUE
53 | LV_5805-7_0_4_line_53 |  | 47 | 50 | 0.024577 | 0.125 | 0.08 | 261 | 0 | 0.364 | 1 | 1 | cs | TRUE
54 | LV_5805-7_0_4_line_54 |  | 48 | 50 | 0.0023268 | 0.125 | 0.08 | 261 | 0 | 0.364 | 1 | 1 | cs | TRUE
55 | LV_5805-7_0_4_line_55 |  | 49 | 69 | 0.0099368 | 0.125 | 0.08 | 261 | 0 | 0.364 | 1 | 1 | cs | TRUE
56 | LV_5805-7_0_4_line_56 |  | 49 | 70 | 0.053443 | 0.125 | 0.08 | 261 | 0 | 0.364 | 1 | 1 | cs | TRUE
57 | LV_5805-7_0_4_line_57 |  | 51 | 53 | 0.028932 | 0.125 | 0.08 | 261 | 0 | 0.364 | 1 | 4 | cs | TRUE
58 | LV_5805-7_0_4_line_58 |  | 52 | 54 | 0.0036122 | 0.125 | 0.08 | 261 | 0 | 0.364 | 1 | 1 | cs | TRUE
59 | LV_5805-7_0_4_line_59 |  | 53 | 140 | 0.0052326 | 0.125 | 0.08 | 261 | 0 | 0.364 | 1 | 4 | cs | TRUE
60 | LV_5805-7_0_4_line_60 |  | 54 | 138 | 0.037733 | 0.125 | 0.08 | 261 | 0 | 0.364 | 1 | 1 | cs | TRUE
61 | LV_5805-7_0_4_line_61 |  | 55 | 56 | 0.014616 | 0.125 | 0.08 | 261 | 0 | 0.364 | 1 | 1 | cs | TRUE
62 | LV_5805-7_0_4_line_62 |  | 55 | 57 | 0.024773 | 0.125 | 0.08 | 261 | 0 | 0.364 | 1 | 1 | cs | TRUE
63 | LV_5805-7_0_4_line_63 |  | 56 | 58 | 0.089475 | 0.125 | 0.08 | 261 | 0 | 0.364 | 1 | 1 | cs | TRUE
64 | LV_5805-7_0_4_line_64 |  | 57 | 59 | 0.019603 | 0.125 | 0.08 | 261 | 0 | 0.364 | 1 | 1 | cs | TRUE
65 | LV_5805-7_0_4_line_65 |  | 58 | 60 | 0.056526 | 0.125 | 0.08 | 261 | 0 | 0.364 | 1 | 1 | cs | TRUE
66 | LV_5805-7_0_4_line_66 |  | 59 | 61 | 0.014011 | 0.125 | 0.08 | 261 | 0 | 0.364 | 1 | 4 | cs | TRUE
67 | LV_5805-7_0_4_line_67 |  | 59 | 62 | 0.017891 | 0.125 | 0.08 | 261 | 0 | 0.364 | 1 | 4 | cs | TRUE
68 | LV_5805-7_0_4_line_68 |  | 60 | 63 | 0.0062532 | 0.125 | 0.08 | 261 | 0 | 0.364 | 1 | 1 | cs | TRUE
69 | LV_5805-7_0_4_line_69 |  | 61 | 64 | 0.038965 | 0.125 | 0.08 | 261 | 0 | 0.364 | 1 | 4 | cs | TRUE
70 | LV_5805-7_0_4_line_70 |  | 61 | 65 | 0.017846 | 0.125 | 0.08 | 261 | 0 | 0.364 | 1 | 1 | cs | TRUE
71 | LV_5805-7_0_4_line_71 |  | 62 | 66 | 0.011748 | 0.125 | 0.08 | 261 | 0 | 0.364 | 1 | 4 | cs | TRUE
72 | LV_5805-7_0_4_line_72 |  | 64 | 67 | 0.0070713 | 0.125 | 0.08 | 261 | 0 | 0.364 | 1 | 4 | cs | TRUE
73 | LV_5805-7_0_4_line_73 |  | 66 | 68 | 0.02661 | 0.125 | 0.08 | 261 | 0 | 0.364 | 1 | 4 | cs | TRUE
74 | LV_5805-7_0_4_line_74 |  | 67 | 128 | 0.030498 | 0.125 | 0.08 | 261 | 0 | 0.364 | 1 | 4 | cs | TRUE
75 | LV_5805-7_0_4_line_75 |  | 68 | 176 | 0.0098621 | 0.125 | 0.08 | 261 | 0 | 0.364 | 1 | 4 | cs | TRUE
76 | LV_5805-7_0_4_line_76 |  | 69 | 71 | 0.0076952 | 0.125 | 0.08 | 261 | 0 | 0.364 | 1 | 1 | cs | TRUE
77 | LV_5805-7_0_4_line_77 |  | 71 | 72 | 0.013093 | 0.125 | 0.08 | 261 | 0 | 0.364 | 1 | 4 | cs | TRUE
78 | LV_5805-7_0_4_line_78 |  | 71 | 73 | 0.037495 | 0.125 | 0.08 | 261 | 0 | 0.364 | 1 | 2 | cs | TRUE
79 | LV_5805-7_0_4_line_79 |  | 72 | 114 | 0.033027 | 0.125 | 0.08 | 261 | 0 | 0.364 | 1 | 4 | cs | TRUE
80 | LV_5805-7_0_4_line_80 |  | 73 | 99 | 0.011349 | 0.125 | 0.08 | 261 | 0 | 0.364 | 1 | 1 | cs | TRUE
81 | LV_5805-7_0_4_line_81 |  | 74 | 170 | 0.014609 | 0.125 | 0.08 | 261 | 0 | 0.364 | 1 | 1 | cs | TRUE
82 | LV_5805-7_0_4_line_82 |  | 75 | 76 | 0.05131 | 0.125 | 0.08 | 261 | 0 | 0.364 | 1 | 1 | cs | TRUE
83 | LV_5805-7_0_4_line_83 |  | 75 | 77 | 0.022224 | 0.125 | 0.08 | 261 | 0 | 0.364 | 1 | 1 | cs | TRUE
84 | LV_5805-7_0_4_line_84 |  | 76 | 78 | 0.010157 | 0.125 | 0.08 | 261 | 0 | 0.364 | 1 | 1 | cs | TRUE
85 | LV_5805-7_0_4_line_85 |  | 77 | 79 | 0.019581 | 0.125 | 0.08 | 261 | 0 | 0.364 | 1 | 4 | cs | TRUE
86 | LV_5805-7_0_4_line_86 |  | 77 | 80 | 0.008235 | 0.125 | 0.08 | 261 | 0 | 0.364 | 1 | 4 | cs | TRUE
87 | LV_5805-7_0_4_line_87 |  | 78 | 81 | 0.01298 | 0.125 | 0.08 | 261 | 0 | 0.364 | 1 | 1 | cs | TRUE
88 | LV_5805-7_0_4_line_88 |  | 79 | 82 | 0.013789 | 0.125 | 0.08 | 261 | 0 | 0.364 | 1 | 4 | cs | TRUE
89 | LV_5805-7_0_4_line_89 |  | 80 | 83 | 0.027511 | 0.125 | 0.08 | 261 | 0 | 0.364 | 1 | 4 | cs | TRUE
90 | LV_5805-7_0_4_line_90 |  | 82 | 84 | 0.05168 | 0.125 | 0.08 | 261 | 0 | 0.364 | 1 | 4 | cs | TRUE
91 | LV_5805-7_0_4_line_91 |  | 83 | 85 | 0.022877 | 0.125 | 0.08 | 261 | 0 | 0.364 | 1 | 1 | cs | TRUE
92 | LV_5805-7_0_4_line_92 |  | 83 | 86 | 0.029428 | 0.125 | 0.08 | 261 | 0 | 0.364 | 1 | 4 | cs | TRUE
93 | LV_5805-7_0_4_line_93 |  | 84 | 89 | 0.017691 | 0.125 | 0.08 | 261 | 0 | 0.364 | 1 | 4 | cs | TRUE
94 | LV_5805-7_0_4_line_94 |  | 86 | 90 | 0.035924 | 0.125 | 0.08 | 261 | 0 | 0.364 | 1 | 1 | cs | TRUE
95 | LV_5805-7_0_4_line_95 |  | 86 | 91 | 0.020692 | 0.125 | 0.08 | 261 | 0 | 0.364 | 1 | 4 | cs | TRUE
96 | LV_5805-7_0_4_line_96 |  | 87 | 88 | 0.074137 | 0.125 | 0.08 | 261 | 0 | 0.364 | 1 | 1 | cs | TRUE
97 | LV_5805-7_0_4_line_97 |  | 88 | 92 | 0.0088513 | 0.125 | 0.08 | 261 | 0 | 0.364 | 1 | 1 | cs | TRUE
98 | LV_5805-7_0_4_line_98 |  | 89 | 93 | 0.002776 | 0.125 | 0.08 | 261 | 0 | 0.364 | 1 | 4 | cs | TRUE
99 | LV_5805-7_0_4_line_99 |  | 89 | 94 | 0.02683 | 0.125 | 0.08 | 261 | 0 | 0.364 | 1 | 1 | cs | TRUE
100 | LV_5805-7_0_4_line_100 |  | 90 | 146 | 0.0091555 | 0.125 | 0.08 | 261 | 0 | 0.364 | 1 | 1 | cs | TRUE
101 | LV_5805-7_0_4_line_101 |  | 90 | 147 | 0.024639 | 0.125 | 0.08 | 261 | 0 | 0.364 | 1 | 1 | cs | TRUE
102 | LV_5805-7_0_4_line_102 |  | 91 | 142 | 0.050586 | 0.125 | 0.08 | 261 | 0 | 0.364 | 1 | 4 | cs | TRUE
103 | LV_5805-7_0_4_line_103 |  | 92 | 119 | 0.025361 | 0.125 | 0.08 | 261 | 0 | 0.364 | 1 | 1 | cs | TRUE
104 | LV_5805-7_0_4_line_104 |  | 92 | 120 | 0.039855 | 0.125 | 0.08 | 261 | 0 | 0.364 | 1 | 1 | cs | TRUE
105 | LV_5805-7_0_4_line_105 |  | 93 | 95 | 0.018618 | 0.125 | 0.08 | 261 | 0 | 0.364 | 1 | 4 | cs | TRUE
106 | LV_5805-7_0_4_line_106 |  | 93 | 96 | 0.01172 | 0.125 | 0.08 | 261 | 0 | 0.364 | 1 | 1 | cs | TRUE
107 | LV_5805-7_0_4_line_107 |  | 94 | 97 | 0.017386 | 0.125 | 0.08 | 261 | 0 | 0.364 | 1 | 1 | cs | TRUE
108 | LV_5805-7_0_4_line_108 |  | 95 | 128 | 0.0047244 | 0.125 | 0.08 | 261 | 0 | 0.364 | 1 | 4 | cs | TRUE
109 | LV_5805-7_0_4_line_109 |  | 97 | 125 | 0.0042379 | 0.125 | 0.08 | 261 | 0 | 0.364 | 1 | 1 | cs | TRUE
110 | LV_5805-7_0_4_line_110 |  | 98 | 99 | 0.022785 | 0.125 | 0.08 | 261 | 0 | 0.364 | 1 | 1 | cs | TRUE
111 | LV_5805-7_0_4_line_111 |  | 98 | 100 | 0.040541 | 0.125 | 0.08 | 261 | 0 | 0.364 | 1 | 1 | cs | TRUE
112 | LV_5805-7_0_4_line_112 |  | 99 | 101 | 0.021428 | 0.125 | 0.08 | 261 | 0 | 0.364 | 1 | 1 | cs | TRUE
113 | LV_5805-7_0_4_line_113 |  | 100 | 102 | 0.016293 | 0.125 | 0.08 | 261 | 0 | 0.364 | 1 | 1 | cs | TRUE
114 | LV_5805-7_0_4_line_114 |  | 100 | 103 | 0.0069916 | 0.125 | 0.08 | 261 | 0 | 0.364 | 1 | 1 | cs | TRUE
115 | LV_5805-7_0_4_line_115 |  | 101 | 104 | 0.011147 | 0.125 | 0.08 | 261 | 0 | 0.364 | 1 | 1 | cs | TRUE
116 | LV_5805-7_0_4_line_116 |  | 101 | 105 | 0.014889 | 0.125 | 0.08 | 261 | 0 | 0.364 | 1 | 1 | cs | TRUE
117 | LV_5805-7_0_4_line_117 |  | 102 | 106 | 0.008987 | 0.125 | 0.08 | 261 | 0 | 0.364 | 1 | 1 | cs | TRUE
118 | LV_5805-7_0_4_line_118 |  | 102 | 107 | 0.0031845 | 0.125 | 0.08 | 261 | 0 | 0.364 | 1 | 1 | cs | TRUE
119 | LV_5805-7_0_4_line_119 |  | 103 | 108 | 0.045921 | 0.125 | 0.08 | 261 | 0 | 0.364 | 1 | 1 | cs | TRUE
120 | LV_5805-7_0_4_line_120 |  | 105 | 109 | 0.038208 | 0.125 | 0.08 | 261 | 0 | 0.364 | 1 | 1 | cs | TRUE
121 | LV_5805-7_0_4_line_121 |  | 105 | 110 | 0.017543 | 0.125 | 0.08 | 261 | 0 | 0.364 | 1 | 1 | cs | TRUE
122 | LV_5805-7_0_4_line_122 |  | 107 | 111 | 0.027933 | 0.125 | 0.08 | 261 | 0 | 0.364 | 1 | 1 | cs | TRUE
123 | LV_5805-7_0_4_line_123 |  | 108 | 112 | 0.010501 | 0.125 | 0.08 | 261 | 0 | 0.364 | 1 | 1 | cs | TRUE
124 | LV_5805-7_0_4_line_124 |  | 108 | 113 | 0.027888 | 0.125 | 0.08 | 261 | 0 | 0.364 | 1 | 1 | cs | TRUE
125 | LV_5805-7_0_4_line_125 |  | 111 | 115 | 0.010094 | 0.125 | 0.08 | 261 | 0 | 0.364 | 1 | 1 | cs | TRUE
126 | LV_5805-7_0_4_line_126 |  | 111 | 116 | 0.017752 | 0.125 | 0.08 | 261 | 0 | 0.364 | 1 | 1 | cs | TRUE
127 | LV_5805-7_0_4_line_127 |  | 112 | 117 | 0.031296 | 0.125 | 0.08 | 261 | 0 | 0.364 | 1 | 1 | cs | TRUE
128 | LV_5805-7_0_4_line_128 |  | 113 | 118 | 0.018671 | 0.125 | 0.08 | 261 | 0 | 0.364 | 1 | 1 | cs | TRUE
129 | LV_5805-7_0_4_line_129 |  | 114 | 148 | 0.025929 | 0.125 | 0.08 | 261 | 0 | 0.364 | 1 | 1 | cs | TRUE
130 | LV_5805-7_0_4_line_130 |  | 114 | 145 | 0.023103 | 0.125 | 0.08 | 261 | 0 | 0.364 | 1 | 4 | cs | TRUE
131 | LV_5805-7_0_4_line_131 |  | 117 | 132 | 0.014405 | 0.125 | 0.08 | 261 | 0 | 0.364 | 1 | 1 | cs | TRUE
132 | LV_5805-7_0_4_line_132 |  | 118 | 129 | 0.022288 | 0.125 | 0.08 | 261 | 0 | 0.364 | 1 | 1 | cs | TRUE
133 | LV_5805-7_0_4_line_133 |  | 119 | 121 | 0.057764 | 0.125 | 0.08 | 261 | 0 | 0.364 | 1 | 1 | cs | TRUE
134 | LV_5805-7_0_4_line_134 |  | 120 | 122 | 0.0042178 | 0.125 | 0.08 | 261 | 0 | 0.364 | 1 | 1 | cs | TRUE
135 | LV_5805-7_0_4_line_135 |  | 121 | 123 | 0.0007618 | 0.125 | 0.08 | 261 | 0 | 0.364 | 1 | 1 | cs | TRUE
136 | LV_5805-7_0_4_line_136 |  | 122 | 124 | 0.020917 | 0.125 | 0.08 | 261 | 0 | 0.364 | 1 | 1 | cs | TRUE
137 | LV_5805-7_0_4_line_137 |  | 123 | 125 | 0.016064 | 0.125 | 0.08 | 261 | 0 | 0.364 | 1 | 1 | cs | TRUE
138 | LV_5805-7_0_4_line_138 |  | 124 | 126 | 0.009458 | 0.125 | 0.08 | 261 | 0 | 0.364 | 1 | 1 | cs | TRUE
139 | LV_5805-7_0_4_line_139 |  | 124 | 127 | 0.048422 | 0.125 | 0.08 | 261 | 0 | 0.364 | 1 | 1 | cs | TRUE
140 | LV_5805-7_0_4_line_140 |  | 126 | 174 | 0.019832 | 0.125 | 0.08 | 261 | 0 | 0.364 | 1 | 1 | cs | TRUE
141 | LV_5805-7_0_4_line_141 |  | 126 | 168 | 0.052504 | 0.125 | 0.08 | 261 | 0 | 0.364 | 1 | 1 | cs | TRUE
142 | LV_5805-7_0_4_line_142 |  | 127 | 175 | 0.0063507 | 0.125 | 0.08 | 261 | 0 | 0.364 | 1 | 1 | cs | TRUE
143 | LV_5805-7_0_4_line_143 |  | 129 | 130 | 0.0056271 | 0.125 | 0.08 | 261 | 0 | 0.364 | 1 | 1 | cs | TRUE
144 | LV_5805-7_0_4_line_144 |  | 130 | 131 | 0.013458 | 0.125 | 0.08 | 261 | 0 | 0.364 | 1 | 1 | cs | TRUE
145 | LV_5805-7_0_4_line_145 |  | 131 | 133 | 0.02687 | 0.125 | 0.08 | 261 | 0 | 0.364 | 1 | 1 | cs | TRUE
146 | LV_5805-7_0_4_line_146 |  | 132 | 134 | 0.0087414 | 0.125 | 0.08 | 261 | 0 | 0.364 | 1 | 1 | cs | TRUE
147 | LV_5805-7_0_4_line_147 |  | 134 | 151 | 0.029998 | 0.125 | 0.08 | 261 | 0 | 0.364 | 1 | 1 | cs | TRUE
148 | LV_5805-7_0_4_line_148 |  | 135 | 136 | 0.0089184 | 0.125 | 0.08 | 261 | 0 | 0.364 | 1 | 1 | cs | TRUE
149 | LV_5805-7_0_4_line_149 |  | 135 | 137 | 0.057855 | 0.125 | 0.08 | 261 | 0 | 0.364 | 1 | 1 | cs | TRUE
150 | LV_5805-7_0_4_line_150 |  | 136 | 138 | 0.022419 | 0.125 | 0.08 | 261 | 0 | 0.364 | 1 | 1 | cs | TRUE
151 | LV_5805-7_0_4_line_151 |  | 138 | 139 | 0.053701 | 0.125 | 0.08 | 261 | 0 | 0.364 | 1 | 1 | cs | TRUE
152 | LV_5805-7_0_4_line_152 |  | 140 | 141 | 0.0038792 | 0.125 | 0.08 | 261 | 0 | 0.364 | 1 | 4 | cs | TRUE
153 | LV_5805-7_0_4_line_153 |  | 141 | 176 | 0.019645 | 0.125 | 0.08 | 261 | 0 | 0.364 | 1 | 4 | cs | TRUE
154 | LV_5805-7_0_4_line_154 |  | 142 | 143 | 0.0024062 | 0.125 | 0.08 | 261 | 0 | 0.364 | 1 | 4 | cs | TRUE
155 | LV_5805-7_0_4_line_155 |  | 143 | 144 | 0.022848 | 0.125 | 0.08 | 261 | 0 | 0.364 | 1 | 4 | cs | TRUE
156 | LV_5805-7_0_4_line_156 |  | 144 | 145 | 0.045421 | 0.125 | 0.08 | 261 | 0 | 0.364 | 1 | 4 | cs | TRUE
157 | LV_5805-7_0_4_line_157 |  | 146 | 149 | 0.011974 | 0.125 | 0.08 | 261 | 0 | 0.364 | 1 | 1 | cs | TRUE
158 | LV_5805-7_0_4_line_158 |  | 148 | 150 | 0.013023 | 0.125 | 0.08 | 261 | 0 | 0.364 | 1 | 1 | cs | TRUE
159 | LV_5805-7_0_4_line_159 |  | 149 | 152 | 0.035805 | 0.125 | 0.08 | 261 | 0 | 0.364 | 1 | 1 | cs | TRUE
160 | LV_5805-7_0_4_line_160 |  | 149 | 153 | 0.019658 | 0.125 | 0.08 | 261 | 0 | 0.364 | 1 | 1 | cs | TRUE
161 | LV_5805-7_0_4_line_161 |  | 153 | 178 | 0.043584 | 0.125 | 0.08 | 261 | 0 | 0.364 | 1 | 1 | cs | TRUE
162 | LV_5805-7_0_4_line_162 |  | 154 | 155 | 0.0086005 | 0.125 | 0.08 | 261 | 0 | 0.364 | 1 | 1 | cs | TRUE
163 | LV_5805-7_0_4_line_163 |  | 155 | 156 | 0.066352 | 0.125 | 0.08 | 261 | 0 | 0.364 | 1 | 1 | cs | TRUE
164 | LV_5805-7_0_4_line_164 |  | 157 | 158 | 0.0020144 | 0.125 | 0.08 | 261 | 0 | 0.364 | 1 | 1 | cs | TRUE
165 | LV_5805-7_0_4_line_165 |  | 158 | 159 | 0.060545 | 0.125 | 0.08 | 261 | 0 | 0.364 | 1 | 1 | cs | TRUE
166 | LV_5805-7_0_4_line_166 |  | 160 | 161 | 0.01947 | 0.125 | 0.08 | 261 | 0 | 0.364 | 1 | 1 | cs | TRUE
167 | LV_5805-7_0_4_line_167 |  | 161 | 162 | 0.039021 | 0.125 | 0.08 | 261 | 0 | 0.364 | 1 | 1 | cs | TRUE
168 | LV_5805-7_0_4_line_168 |  | 161 | 163 | 0.086014 | 0.125 | 0.08 | 261 | 0 | 0.364 | 1 | 1 | cs | TRUE
169 | LV_5805-7_0_4_line_169 |  | 162 | 164 | 0.042251 | 0.125 | 0.08 | 261 | 0 | 0.364 | 1 | 1 | cs | TRUE
170 | LV_5805-7_0_4_line_170 |  | 163 | 165 | 0.05197 | 0.125 | 0.08 | 261 | 0 | 0.364 | 1 | 1 | cs | TRUE
171 | LV_5805-7_0_4_line_171 |  | 166 | 167 | 0.051278 | 0.125 | 0.08 | 261 | 0 | 0.364 | 1 | 1 | cs | TRUE
172 | LV_5805-7_0_4_line_172 |  | 166 | 168 | 0.18205 | 0.125 | 0.08 | 261 | 0 | 0.364 | 1 | 1 | cs | TRUE
173 | LV_5805-7_0_4_line_173 |  | 167 | 169 | 0.04097 | 0.125 | 0.08 | 261 | 0 | 0.364 | 1 | 1 | cs | TRUE
174 | LV_5805-7_0_4_line_174 |  | 169 | 170 | 0.028469 | 0.125 | 0.08 | 261 | 0 | 0.364 | 1 | 1 | cs | TRUE
175 | LV_5805-7_0_4_line_175 |  | 170 | 171 | 0.026052 | 0.125 | 0.08 | 261 | 0 | 0.364 | 1 | 1 | cs | TRUE
176 | LV_5805-7_0_4_line_176 |  | 172 | 173 | 0.016563 | 0.125 | 0.08 | 261 | 0 | 0.364 | 1 | 1 | cs | TRUE
177 | LV_5805-7_0_4_line_177 |  | 176 | 177 | 0.026363 | 0.125 | 0.08 | 261 | 0 | 0.364 | 1 | 4 | cs | TRUE

## trafo
| name | std_type | hv_bus | lv_bus | sn_mva | vn_hv_kv | vn_lv_kv | vk_percent | vkr_percent | pfe_kw | i0_percent | shift_degree | tap_side | tap_neutral | tap_min | tap_max | tap_step_percent | tap_step_degree | tap_pos | tap_phase_shifter | parallel | df | in_service
0 | LV_5805-7_0_4_trafo_179 | 0.63 MVA 20/0.4 kV | 179 | 177 | 0.63 | 20 | 0.4 | 6 | 1.206 | 1.65 | 0.2619 | 150 | hv | 0 | -2 | 2 | 2.5 | 0 | 0 | FALSE | 1 | 1 | TRUE

## line_geodata
| x0 | y0 | x1 | y1 | x2 | y2 | x3 | y3 | x4 | y4 | x5 | y5 | x6 | y6 | x7 | y7 | x8 | y8 | x9 | y9
0 | 2552042.5956 | 1156757.0779 | 2551925.0073 | 1156309.7467
1 | 2552042.5956 | 1156757.0779 | 2552145.8806 | 1156897.8868
2 | 2552059.7822 | 1157122.9878 | 2552145.8806 | 1156897.8868
3 | 2552091.6259 | 1157284.0269 | 2552059.7822 | 1157122.9878
4 | 2552094.9878 | 1157294.4964 | 2552091.6259 | 1157284.0269
5 | 2552536.0453 | 1157138.9685 | 2552536.5002 | 1157135.4075 | 2552546.7534 | 1157120.074 | 2552563.4776 | 1157109.503 | 2552584.9945 | 1157097.9937
6 | 2552536.0453 | 1157138.9685 | 2552475.8781 | 1157050.0756
7 | 2552536.0453 | 1157138.9685 | 2552534.4218 | 1157151.8325 | 2552535.3384 | 1157184.6043
8 | 2552584.9945 | 1157097.9937 | 2552603.7908 | 1157117.2404
9 | 2552604.0337 | 1157321.3268 | 2552535.3384 | 1157184.6043
10 | 2552602.9925 | 1157129.2791 | 2552604.8073 | 1157118.2813 | 2552603.7908 | 1157117.2404
11 | 2552027.2893 | 1157363.9404 | 2552025.7157 | 1157379.4383 | 2552024.8736 | 1157397.8325 | 2552021.9617 | 1157421.0679 | 2552017.4197 | 1157440.8479 | 2552012.3025 | 1157458.687
12 | 2552029.3298 | 1157353.885 | 2552027.5424 | 1157361.4477 | 2552027.2893 | 1157363.9404
13 | 2552012.3025 | 1157458.687 | 2552012.3025 | 1157458.687 | 2552006.5494 | 1157463.8002
14 | 2552029.3298 | 1157353.885 | 2552014.4014 | 1157340.475 | 2552000.8986 | 1157330.7815
15 | 2552029.3298 | 1157353.885 | 2552035.97 | 1157347.184 | 2552047.0057 | 1157340.7369 | 2552050.908 | 1157339.8357
16 | 2552003.6131 | 1157466.4099 | 2552006.5494 | 1157463.8002
17 | 2552000.8986 | 1157330.7815 | 2552000.474 | 1157330.4767
18 | 2552050.908 | 1157339.8357 | 2552060.269 | 1157337.6739 | 2552060.269 | 1157337.6739
19 | 2552000.474 | 1157330.4767 | 2551985.0272 | 1157319.3877 | 2551975.9309 | 1157313.3128 | 2551971.9582 | 1157309.1566
20 | 2552060.269 | 1157337.6739 | 2552068.2388 | 1157339.158
21 | 2552070.9734 | 1157339.6673 | 2552068.2388 | 1157339.158
22 | 2552070.9734 | 1157339.6673 | 2552073.2694 | 1157340.0936 | 2552095.6374 | 1157348.4647
23 | 2552070.9734 | 1157339.6673 | 2552076.0517 | 1157330.1151
24 | 2552324.7848 | 1157978.4328 | 2552302.7158 | 1158005.3371 | 2552285.9492 | 1158016.2638
25 | 2552358.7663 | 1157907.7521 | 2552351.5929 | 1157945.7512 | 2552324.7848 | 1157978.4328
26 | 2552285.9492 | 1158016.2638 | 2552076.908 | 1158344.9351
27 | 2552358.7663 | 1157907.7521 | 2552374.7614 | 1157909.9597 | 2552400.468 | 1157913.8246 | 2552411.4374 | 1157915.476
28 | 2552358.7663 | 1157907.7521 | 2552349.8165 | 1157905.4886 | 2552328.6633 | 1157900.5873 | 2552306.3306 | 1157891.9824
29 | 2552076.908 | 1158344.9351 | 2552258.4463 | 1158824.1176
30 | 2552425.8599 | 1157917.6476 | 2552418.6369 | 1157916.5598 | 2552411.4374 | 1157915.476
31 | 2552274.2673 | 1157875.4952 | 2552306.3306 | 1157891.9824
32 | 2552306.3306 | 1157891.9824 | 2552311.3505 | 1157879.2025
33 | 2552258.4463 | 1158824.1176 | 2552251.8585 | 1158834.187
34 | 2552425.8599 | 1157917.6476 | 2552421.2724 | 1157947.8262
35 | 2552425.8599 | 1157917.6476 | 2552428.3161 | 1157917.995
36 | 2552252.0616 | 1157863.5988 | 2552261.005 | 1157867.9411 | 2552265.4584 | 1157870.7071 | 2552269.4625 | 1157872.8875 | 2552274.2673 | 1157875.4952
37 | 2552274.2673 | 1157875.4952 | 2552256.0396 | 1157887.448
38 | 2552311.3505 | 1157879.2025 | 2552328.8886 | 1157884.5549 | 2552332.3748 | 1157883.3043 | 2552341.8492 | 1157854.0751
39 | 2552419.6166 | 1157956.7075 | 2552420.2055 | 1157954.8452 | 2552421.2724 | 1157947.8262
40 | 2552428.3161 | 1157917.995 | 2552467.2823 | 1157923.9061
41 | 2552428.3161 | 1157917.995 | 2552430.1066 | 1157907.8866 | 2552431.7955 | 1157898.3652
42 | 2552252.0616 | 1157863.5988 | 2552245.3954 | 1157860.2389 | 2552237.3791 | 1157855.8226
43 | 2552252.0616 | 1157863.5988 | 2552259.5852 | 1157861.0154 | 2552269.5088 | 1157853.6968
44 | 2552203.9439 | 1157945.3355 | 2552200.8813 | 1157938.1561 | 2552201.1956 | 1157927.5592 | 2552207.1499 | 1157919.5076 | 2552256.0396 | 1157887.448
45 | 2552419.6166 | 1157956.7075 | 2552408.668 | 1157991.3337
46 | 2552467.2823 | 1157923.9061 | 2552486.0943 | 1157926.7599
47 | 2552431.7955 | 1157898.3652 | 2552432.5651 | 1157894.0265 | 2552436.0411 | 1157879.2603
48 | 2552237.3791 | 1157855.8226 | 2552230.5001 | 1157851.7419 | 2552227.4195 | 1157849.4344
49 | 2552237.3791 | 1157855.8226 | 2552216.7582 | 1157872.4515
50 | 2552094.9878 | 1157294.4964 | 2552097.6533 | 1157302.7795 | 2552098.0385 | 1157303.9771 | 2552107.7975 | 1157324.4853
51 | 2552121.7063 | 1157353.7144 | 2552107.7975 | 1157324.4853
52 | 2552121.7063 | 1157353.7144 | 2552126.866 | 1157364.2343
53 | 2552121.7063 | 1157353.7144 | 2552107.6765 | 1157352.9703 | 2552097.8166 | 1157349.2803
54 | 2552097.8166 | 1157349.2803 | 2552095.6374 | 1157348.4647
55 | 2552126.866 | 1157364.2343 | 2552129.6191 | 1157371.0159 | 2552130.0173 | 1157373.6031
56 | 2552126.866 | 1157364.2343 | 2552132.5692 | 1157364.0554 | 2552155.5737 | 1157362.3934 | 2552180.2304 | 1157361.5012
57 | 2552209.3847 | 1157827.2258 | 2552215.5159 | 1157837.8538 | 2552223.6125 | 1157846.5828 | 2552227.4195 | 1157849.4344
58 | 2552213.9463 | 1157874.7189 | 2552216.7582 | 1157872.4515
59 | 2552206.7699 | 1157822.6933 | 2552209.3847 | 1157827.2258
60 | 2552213.9463 | 1157874.7189 | 2552208.2888 | 1157878.6438 | 2552182.8834 | 1157896.2664
61 | 2552135.7848 | 1157706.9541 | 2552138.9817 | 1157708.5735 | 2552148.8237 | 1157713.5574
62 | 2552170.9244 | 1157724.7489 | 2552148.8237 | 1157713.5574
63 | 2552055.9645 | 1157666.5248 | 2552099.7442 | 1157688.6981 | 2552135.7848 | 1157706.9541
64 | 2552186.8794 | 1157735.7506 | 2552183.267 | 1157731.7439 | 2552178.2958 | 1157728.4818 | 2552170.9244 | 1157724.7489
65 | 2552055.9645 | 1157666.5248 | 2552028.5227 | 1157708.5549 | 2552026.9672 | 1157714.6911
66 | 2552197.8811 | 1157727.0362 | 2552186.8794 | 1157735.7506
67 | 2552186.8794 | 1157735.7506 | 2552190.2533 | 1157741.5823 | 2552192.1552 | 1157752.573
68 | 2552025.4307 | 1157720.7526 | 2552026.9672 | 1157714.6911
69 | 2552197.8811 | 1157727.0362 | 2552214.7119 | 1157729.17 | 2552236.5107 | 1157726.2079
70 | 2552197.8811 | 1157727.0362 | 2552196.0898 | 1157720.6471 | 2552193.8297 | 1157709.6669
71 | 2552194.1584 | 1157764.1492 | 2552192.1552 | 1157752.573
72 | 2552236.5107 | 1157726.2079 | 2552243.5176 | 1157725.2558
73 | 2552198.6921 | 1157790.37 | 2552194.9389 | 1157768.6592 | 2552194.1584 | 1157764.1492
74 | 2552273.5715 | 1157720.3736 | 2552268.591 | 1157721.8488 | 2552243.5176 | 1157725.2558
75 | 2552200.372 | 1157800.0879 | 2552198.6921 | 1157790.37
76 | 2552131.1879 | 1157381.2087 | 2552130.0173 | 1157373.6031
77 | 2552131.1879 | 1157381.2087 | 2552136.5365 | 1157382.7224 | 2552140.2795 | 1157389.2617
78 | 2552131.1879 | 1157381.2087 | 2552134.3405 | 1157418.5705
79 | 2552152.3289 | 1157419.916 | 2552143.6435 | 1157395.1389 | 2552140.2795 | 1157389.2617
80 | 2552135.2947 | 1157429.8792 | 2552134.3405 | 1157418.5705
81 | 2552590.8031 | 1157327.6012 | 2552604.0337 | 1157321.3268
82 | 2552255.374 | 1157622.991 | 2552229.1703 | 1157641.3201 | 2552223.8319 | 1157647.7993 | 2552223.2118 | 1157653.6962 | 2552223.7868 | 1157658.6701
83 | 2552274.5551 | 1157611.8327 | 2552260.9042 | 1157619.1228 | 2552255.374 | 1157622.991
84 | 2552223.7868 | 1157658.6701 | 2552224.3892 | 1157663.8811 | 2552225.1876 | 1157668.7267
85 | 2552274.5551 | 1157611.8327 | 2552281.9829 | 1157629.9498
86 | 2552274.5551 | 1157611.8327 | 2552270.9998 | 1157604.4015
87 | 2552227.2976 | 1157681.5338 | 2552225.1876 | 1157668.7267
88 | 2552281.9829 | 1157629.9498 | 2552284.8192 | 1157638.5651 | 2552286.002 | 1157643.1337
89 | 2552270.9998 | 1157604.4015 | 2552258.7169 | 1157584.1552 | 2552256.141 | 1157581.2964
90 | 2552289.4838 | 1157694.3624 | 2552286.9017 | 1157682.5493 | 2552287.3222 | 1157658.2889 | 2552287.3267 | 1157648.2502 | 2552286.002 | 1157643.1337
91 | 2552256.141 | 1157581.2964 | 2552254.401 | 1157583.278 | 2552249.3415 | 1157586.2753 | 2552236.9779 | 1157593.578
92 | 2552236.8419 | 1157559.0382 | 2552256.141 | 1157581.2964
93 | 2552297.2784 | 1157709.959 | 2552292.0536 | 1157702.7634 | 2552290.0842 | 1157697.1095 | 2552289.4838 | 1157694.3624
94 | 2552236.8419 | 1157559.0382 | 2552212.9411 | 1157582.8409 | 2552211.057 | 1157584.0565
95 | 2552236.8419 | 1157559.0382 | 2552222.708 | 1157543.9262
96 | 2552416.0922 | 1157619.3873 | 2552415.9879 | 1157619.1919 | 2552393.3152 | 1157611.3342 | 2552388.9629 | 1157608.7673 | 2552376.5993 | 1157601.4838 | 2552365.0124 | 1157592.5599 | 2552349.1612 | 1157593.7027
97 | 2552420.2606 | 1157627.1956 | 2552416.0922 | 1157619.3873
98 | 2552294.9133 | 1157711.423 | 2552297.2784 | 1157709.959
99 | 2552297.2784 | 1157709.959 | 2552311.8996 | 1157699.3707 | 2552319.0985 | 1157694.3481
100 | 2552211.057 | 1157584.0565 | 2552210.1568 | 1157584.6306 | 2552208.96 | 1157586.4633 | 2552208.8778 | 1157588.6651 | 2552210.3239 | 1157592.0661
101 | 2552211.057 | 1157584.0565 | 2552209.2691 | 1157581.9585 | 2552206.1745 | 1157578.4702 | 2552204.4421 | 1157576.5941 | 2552202.3875 | 1157575.6544 | 2552200.4935 | 1157575.6362 | 2552198.8418 | 1157576.194 | 2552196.8995 | 1157577.7992 | 2552194.2413 | 1157580.0104 | 2552192.163 | 1157581.875
102 | 2552189.6439 | 1157505.8826 | 2552191.6676 | 1157510.061 | 2552201.6488 | 1157521.4097 | 2552222.708 | 1157543.9262
103 | 2552420.2606 | 1157627.1956 | 2552413.7077 | 1157630.4047 | 2552400.9806 | 1157637.2203 | 2552398.0057 | 1157639.2958
104 | 2552420.2606 | 1157627.1956 | 2552437.7533 | 1157625.7562 | 2552454.3048 | 1157626.5033 | 2552459.9884 | 1157627.2679
105 | 2552294.9133 | 1157711.423 | 2552286.7573 | 1157716.4682 | 2552278.1014 | 1157719.032
106 | 2552294.9133 | 1157711.423 | 2552298.709 | 1157722.5113
107 | 2552333.3572 | 1157684.4 | 2552319.0985 | 1157694.3481
108 | 2552278.1014 | 1157719.032 | 2552273.5715 | 1157720.3736
109 | 2552333.3572 | 1157684.4 | 2552336.8327 | 1157681.9752
110 | 2552135.2947 | 1157429.8792 | 2552137.211 | 1157452.5835
111 | 2552140.6207 | 1157492.9809 | 2552137.211 | 1157452.5835
112 | 2552135.2947 | 1157429.8792 | 2552115.3934 | 1157437.9643
113 | 2552140.6207 | 1157492.9809 | 2552124.9235 | 1157497.5084
114 | 2552140.6207 | 1157492.9809 | 2552141.2081 | 1157499.9478
115 | 2552115.3934 | 1157437.9643 | 2552118.2166 | 1157448.7475
116 | 2552115.3934 | 1157437.9643 | 2552101.568 | 1157443.5886
117 | 2552124.9235 | 1157497.5084 | 2552126.8949 | 1157506.275
118 | 2552124.9235 | 1157497.5084 | 2552121.8633 | 1157498.3895
119 | 2552145.0664 | 1157545.7064 | 2552141.2081 | 1157499.9478
120 | 2552101.568 | 1157443.5886 | 2552089.8289 | 1157448.3514 | 2552082.041 | 1157451.493 | 2552080.6242 | 1157454.5837 | 2552084.4921 | 1157467.7699
121 | 2552101.568 | 1157443.5886 | 2552092.8378 | 1157428.3725
122 | 2552095.0207 | 1157506.118 | 2552121.8633 | 1157498.3895
123 | 2552145.0664 | 1157545.7064 | 2552136.0853 | 1157551.1477
124 | 2552145.0664 | 1157545.7064 | 2552147.4097 | 1157573.4959
125 | 2552095.0207 | 1157506.118 | 2552085.7343 | 1157502.1011
126 | 2552095.0207 | 1157506.118 | 2552093.3986 | 1157509.4216 | 2552097.5512 | 1157522.8668
127 | 2552109.7519 | 1157568.0499 | 2552127.9973 | 1157556.0479 | 2552136.0853 | 1157551.1477
128 | 2552147.4097 | 1157573.4959 | 2552148.9786 | 1157592.101
129 | 2552152.3289 | 1157419.916 | 2552177.1826 | 1157412.5249
130 | 2552152.3289 | 1157419.916 | 2552153.231 | 1157422.4768 | 2552160.7845 | 1157441.4137
131 | 2552097.7174 | 1157575.9664 | 2552097.7174 | 1157575.9664 | 2552109.7519 | 1157568.0499
132 | 2552148.9786 | 1157592.101 | 2552150.8513 | 1157614.3104
133 | 2552398.0057 | 1157639.2958 | 2552376.9012 | 1157654.02 | 2552350.6319 | 1157672.3477
134 | 2552459.9884 | 1157627.2679 | 2552464.1686 | 1157627.8302
135 | 2552350.6319 | 1157672.3477 | 2552350.0071 | 1157672.7836
136 | 2552484.8986 | 1157630.6189 | 2552464.1686 | 1157627.8302
137 | 2552336.8327 | 1157681.9752 | 2552350.0071 | 1157672.7836
138 | 2552484.8986 | 1157630.6189 | 2552494.2423 | 1157632.2458
139 | 2552484.8986 | 1157630.6189 | 2552488.1897 | 1157614.3955 | 2552486.418 | 1157598.8236 | 2552470.3615 | 1157596.7051
140 | 2552494.2423 | 1157632.2458 | 2552503.256 | 1157633.8198 | 2552513.6721 | 1157636.1883
141 | 2552489.1562 | 1157580.559 | 2552495.5324 | 1157606.3443 | 2552494.2423 | 1157632.2458
142 | 2552470.2124 | 1157603.054 | 2552470.3615 | 1157596.7051
143 | 2552151.3241 | 1157619.9176 | 2552151.3241 | 1157619.9176 | 2552150.8513 | 1157614.3104
144 | 2552154.4636 | 1157633.0042 | 2552151.3241 | 1157619.9176
145 | 2552154.4636 | 1157633.0042 | 2552155.5512 | 1157637.5376 | 2552163.3689 | 1157654.5064 | 2552165.4709 | 1157657.3364
146 | 2552090.2846 | 1157573.0184 | 2552091.5469 | 1157575.2041 | 2552097.7174 | 1157575.9664
147 | 2552075.2822 | 1157547.0414 | 2552090.2846 | 1157573.0184
148 | 2552164.4241 | 1157909.0646 | 2552156.8319 | 1157904.3853
149 | 2552126.8574 | 1157857.2146 | 2552140.7426 | 1157891.8998 | 2552147.7744 | 1157898.803 | 2552156.8319 | 1157904.3853
150 | 2552164.4241 | 1157909.0646 | 2552182.8834 | 1157896.2664
151 | 2552182.8834 | 1157896.2664 | 2552163.2443 | 1157885.117 | 2552162.3146 | 1157881.0222 | 2552169.7645 | 1157855.1549
152 | 2552206.7699 | 1157822.6933 | 2552205.6196 | 1157818.9885
153 | 2552200.372 | 1157800.0879 | 2552201.1438 | 1157804.573 | 2552205.6196 | 1157818.9885
154 | 2552189.6439 | 1157505.8826 | 2552188.595 | 1157503.7171
155 | 2552188.595 | 1157503.7171 | 2552178.6357 | 1157483.154
156 | 2552178.6357 | 1157483.154 | 2552172.171 | 1157469.8063 | 2552163.5036 | 1157448.2307 | 2552160.7845 | 1157441.4137
157 | 2552216.1109 | 1157602.5148 | 2552211.8079 | 1157595.5565 | 2552210.3239 | 1157592.0661
158 | 2552189.665 | 1157408.8128 | 2552177.1826 | 1157412.5249
159 | 2552216.1109 | 1157602.5148 | 2552185.3861 | 1157620.8989
160 | 2552216.1109 | 1157602.5148 | 2552226.5121 | 1157619.1957
161 | 2552204.8426 | 1157644.2152 | 2552218.1007 | 1157638.6512 | 2552230.1917 | 1157631.907 | 2552232.6376 | 1157629.0194 | 2552226.5121 | 1157619.1957
162 | 2552375.877 | 1158058.1659 | 2552376.8581 | 1158057.2757 | 2552380.9304 | 1158051.2463
163 | 2552408.668 | 1157991.3337 | 2552406.3317 | 1157998.7225 | 2552390.7932 | 1158036.6433 | 2552380.9304 | 1158051.2463
164 | 2552436.5027 | 1157877.2994 | 2552436.0411 | 1157879.2603
165 | 2552436.5027 | 1157877.2994 | 2552446.2275 | 1157835.988 | 2552449.1051 | 1157825.6709 | 2552451.0883 | 1157818.5484
166 | 2552505.3444 | 1157929.6802 | 2552486.0943 | 1157926.7599
167 | 2552505.3444 | 1157929.6802 | 2552530.6683 | 1157933.6376 | 2552529.01 | 1157946.9243
168 | 2552505.3444 | 1157929.6802 | 2552506.4608 | 1157923.4903 | 2552512.1844 | 1157918.209 | 2552521.222 | 1157916.0808 | 2552537.5206 | 1157914.0287 | 2552546.6831 | 1157912.1886 | 2552551.4906 | 1157895.7532 | 2552553.7274 | 1157876.1252
169 | 2552529.01 | 1157946.9243 | 2552523.8247 | 1157988.8561
170 | 2552553.7274 | 1157876.1252 | 2552527.5499 | 1157871.8632 | 2552511.0326 | 1157869.5482 | 2552502.4323 | 1157867.8375
171 | 2552614.7312 | 1157388.5108 | 2552614.7927 | 1157396.3033 | 2552610.4407 | 1157418.0601 | 2552594.2854 | 1157431.9378
172 | 2552489.1562 | 1157580.559 | 2552594.2854 | 1157431.9378
173 | 2552614.7312 | 1157388.5108 | 2552607.7195 | 1157386.1093 | 2552598.1452 | 1157371.833 | 2552595.4324 | 1157355.6905
174 | 2552590.8031 | 1157327.6012 | 2552591.6765 | 1157333.3417 | 2552595.4324 | 1157355.6905
175 | 2552590.8031 | 1157327.6012 | 2552571.9534 | 1157335.9544 | 2552569.9458 | 1157341.0039
176 | 2552251.8585 | 1158834.187 | 2552247.4648 | 1158840.9027 | 2552241.2195 | 1158846.7244
177 | 2552200.372 | 1157800.0879 | 2552226.3867 | 1157795.3784

## bus_geodata
| x | y | coords
0 | 2551925.0073 | 1156309.7467
1 | 2552042.5956 | 1156757.0779
2 | 2552145.8806 | 1156897.8868
3 | 2552059.7822 | 1157122.9878
4 | 2552091.6259 | 1157284.0269
5 | 2552536.0453 | 1157138.9685
6 | 2552584.9945 | 1157097.9937
7 | 2552475.8781 | 1157050.0756
8 | 2552535.3384 | 1157184.6043
9 | 2552603.7908 | 1157117.2404
10 | 2552602.9925 | 1157129.2791
11 | 2552027.2893 | 1157363.9404
12 | 2552012.3025 | 1157458.687
13 | 2552029.3298 | 1157353.885
14 | 2552006.5494 | 1157463.8002
15 | 2552000.8986 | 1157330.7815
16 | 2552050.908 | 1157339.8357
17 | 2552003.6131 | 1157466.4099
18 | 2552000.474 | 1157330.4767
19 | 2552060.269 | 1157337.6739
20 | 2551971.9582 | 1157309.1566
21 | 2552068.2388 | 1157339.158
22 | 2552070.9734 | 1157339.6673
23 | 2552324.7848 | 1157978.4328
24 | 2552285.9492 | 1158016.2638
25 | 2552358.7663 | 1157907.7521
26 | 2552076.908 | 1158344.9351
27 | 2552411.4374 | 1157915.476
28 | 2552306.3306 | 1157891.9824
29 | 2552258.4463 | 1158824.1176
30 | 2552425.8599 | 1157917.6476
31 | 2552274.2673 | 1157875.4952
32 | 2552311.3505 | 1157879.2025
33 | 2552421.2724 | 1157947.8262
34 | 2552428.3161 | 1157917.995
35 | 2552252.0616 | 1157863.5988
36 | 2552256.0396 | 1157887.448
37 | 2552341.8492 | 1157854.0751
38 | 2552419.6166 | 1157956.7075
39 | 2552467.2823 | 1157923.9061
40 | 2552431.7955 | 1157898.3652
41 | 2552237.3791 | 1157855.8226
42 | 2552269.5088 | 1157853.6968
43 | 2552203.9439 | 1157945.3355
44 | 2552094.9878 | 1157294.4964
45 | 2552107.7975 | 1157324.4853
46 | 2552076.0517 | 1157330.1151
47 | 2552121.7063 | 1157353.7143
48 | 2552095.6374 | 1157348.4647
49 | 2552126.866 | 1157364.2343
50 | 2552097.8166 | 1157349.2803
51 | 2552227.4195 | 1157849.4344
52 | 2552216.7582 | 1157872.4515
53 | 2552209.3847 | 1157827.2258
54 | 2552213.9463 | 1157874.7189
55 | 2552148.8237 | 1157713.5574
56 | 2552135.7848 | 1157706.9541
57 | 2552170.9244 | 1157724.7489
58 | 2552055.9645 | 1157666.5248
59 | 2552186.8794 | 1157735.7506
60 | 2552026.9672 | 1157714.6911
61 | 2552197.8811 | 1157727.0362
62 | 2552192.1552 | 1157752.573
63 | 2552025.4307 | 1157720.7526
64 | 2552236.5107 | 1157726.2079
65 | 2552193.8297 | 1157709.6669
66 | 2552194.1584 | 1157764.1492
67 | 2552243.5176 | 1157725.2558
68 | 2552198.6921 | 1157790.37
69 | 2552130.0173 | 1157373.6031
70 | 2552180.2304 | 1157361.5012
71 | 2552131.1879 | 1157381.2087
72 | 2552140.2795 | 1157389.2617
73 | 2552134.3405 | 1157418.5705
74 | 2552604.0337 | 1157321.3268
75 | 2552255.374 | 1157622.991
76 | 2552223.7868 | 1157658.6701
77 | 2552274.5551 | 1157611.8327
78 | 2552225.1876 | 1157668.7267
79 | 2552281.9829 | 1157629.9498
80 | 2552270.9998 | 1157604.4015
81 | 2552227.2976 | 1157681.5338
82 | 2552286.002 | 1157643.1337
83 | 2552256.141 | 1157581.2964
84 | 2552289.4838 | 1157694.3624
85 | 2552236.9779 | 1157593.578
86 | 2552236.8419 | 1157559.0382
87 | 2552349.1612 | 1157593.7027
88 | 2552416.0922 | 1157619.3873
89 | 2552297.2784 | 1157709.959
90 | 2552211.0569 | 1157584.0565
91 | 2552222.708 | 1157543.9262
92 | 2552420.2606 | 1157627.1956
93 | 2552294.9133 | 1157711.423
94 | 2552319.0985 | 1157694.3481
95 | 2552278.1014 | 1157719.032
96 | 2552298.709 | 1157722.5113
97 | 2552333.3572 | 1157684.4
98 | 2552137.211 | 1157452.5835
99 | 2552135.2947 | 1157429.8792
100 | 2552140.6207 | 1157492.9809
101 | 2552115.3934 | 1157437.9643
102 | 2552124.9235 | 1157497.5084
103 | 2552141.2081 | 1157499.9478
104 | 2552118.2166 | 1157448.7475
105 | 2552101.568 | 1157443.5886
106 | 2552126.8949 | 1157506.275
107 | 2552121.8633 | 1157498.3895
108 | 2552145.0664 | 1157545.7064
109 | 2552084.492 | 1157467.7699
110 | 2552092.8378 | 1157428.3725
111 | 2552095.0207 | 1157506.118
112 | 2552136.0852 | 1157551.1477
113 | 2552147.4097 | 1157573.4959
114 | 2552152.3289 | 1157419.916
115 | 2552085.7343 | 1157502.1011
116 | 2552097.5512 | 1157522.8668
117 | 2552109.7519 | 1157568.0499
118 | 2552148.9786 | 1157592.101
119 | 2552398.0057 | 1157639.2958
120 | 2552459.9884 | 1157627.2679
121 | 2552350.6319 | 1157672.3477
122 | 2552464.1686 | 1157627.8302
123 | 2552350.0071 | 1157672.7836
124 | 2552484.8986 | 1157630.6189
125 | 2552336.8327 | 1157681.9752
126 | 2552494.2423 | 1157632.2458
127 | 2552470.3615 | 1157596.7051
128 | 2552273.5715 | 1157720.3736
129 | 2552150.8513 | 1157614.3104
130 | 2552151.3241 | 1157619.9176
131 | 2552154.4636 | 1157633.0042
132 | 2552097.7174 | 1157575.9664
133 | 2552165.4709 | 1157657.3364
134 | 2552090.2846 | 1157573.0184
135 | 2552156.8319 | 1157904.3853
136 | 2552164.4241 | 1157909.0646
137 | 2552126.8574 | 1157857.2146
138 | 2552182.8834 | 1157896.2664
139 | 2552169.7645 | 1157855.1549
140 | 2552206.7699 | 1157822.6933
141 | 2552205.6196 | 1157818.9885
142 | 2552189.6439 | 1157505.8826
143 | 2552188.595 | 1157503.7171
144 | 2552178.6357 | 1157483.154
145 | 2552160.7845 | 1157441.4137
146 | 2552210.3239 | 1157592.0661
147 | 2552192.163 | 1157581.875
148 | 2552177.1826 | 1157412.5249
149 | 2552216.1109 | 1157602.5148
150 | 2552189.665 | 1157408.8128
151 | 2552075.2822 | 1157547.0414
152 | 2552185.3861 | 1157620.8989
153 | 2552226.5121 | 1157619.1957
154 | 2552375.877 | 1158058.1659
155 | 2552380.9304 | 1158051.2463
156 | 2552408.668 | 1157991.3337
157 | 2552436.0411 | 1157879.2603
158 | 2552436.5027 | 1157877.2994
159 | 2552451.0883 | 1157818.5484
160 | 2552486.0943 | 1157926.7599
161 | 2552505.3444 | 1157929.6802
162 | 2552529.01 | 1157946.9243
163 | 2552553.7274 | 1157876.1252
164 | 2552523.8247 | 1157988.8561
165 | 2552502.4323 | 1157867.8375
166 | 2552594.2854 | 1157431.9378
167 | 2552614.7312 | 1157388.5108
168 | 2552489.1562 | 1157580.559
169 | 2552595.4324 | 1157355.6905
170 | 2552590.8031 | 1157327.6012
171 | 2552569.9458 | 1157341.0039
172 | 2552251.8585 | 1158834.187
173 | 2552241.2195 | 1158846.7244
174 | 2552513.6721 | 1157636.1883
175 | 2552470.2124 | 1157603.054
176 | 2552200.372 | 1157800.0879
177 | 2552226.3867 | 1157795.3784
178 | 2552204.8426 | 1157644.2152
179 | 2552200.372 | 1157800.0879

## line_std_types
| c_nf_per_km | r_ohm_per_km | x_ohm_per_km | max_i_ka | type | q_mm2 | alpha | voltage_rating
NAYY 4x50 SE | 210 | 0.642 | 0.083 | 0.142 | cs | 50 | 0.00403 | LV
NAYY 4x120 SE | 264 | 0.225 | 0.08 | 0.242 | cs | 120 | 0.00403 | LV
NAYY 4x150 SE | 261 | 0.208 | 0.08 | 0.27 | cs | 150 | 0.00403 | LV
NA2XS2Y 1x95 RM/25 12/20 kV | 216 | 0.313 | 0.132 | 0.252 | cs | 95 | 0.00403 | MV
NA2XS2Y 1x185 RM/25 12/20 kV | 273 | 0.161 | 0.117 | 0.362 | cs | 185 | 0.00403 | MV
NA2XS2Y 1x240 RM/25 12/20 kV | 304 | 0.122 | 0.112 | 0.421 | cs | 240 | 0.00403 | MV
NA2XS2Y 1x95 RM/25 6/10 kV | 315 | 0.313 | 0.123 | 0.249 | cs | 95 | 0.00403 | MV
NA2XS2Y 1x185 RM/25 6/10 kV | 406 | 0.161 | 0.11 | 0.358 | cs | 185 | 0.00403 | MV
NA2XS2Y 1x240 RM/25 6/10 kV | 456 | 0.122 | 0.105 | 0.416 | cs | 240 | 0.00403 | MV
NA2XS2Y 1x150 RM/25 12/20 kV | 250 | 0.206 | 0.116 | 0.319 | cs | 150 | 0.00403 | MV
NA2XS2Y 1x120 RM/25 12/20 kV | 230 | 0.253 | 0.119 | 0.283 | cs | 120 | 0.00403 | MV
NA2XS2Y 1x70 RM/25 12/20 kV | 190 | 0.443 | 0.132 | 0.22 | cs | 70 | 0.00403 | MV
NA2XS2Y 1x150 RM/25 6/10 kV | 360 | 0.206 | 0.11 | 0.315 | cs | 150 | 0.00403 | MV
NA2XS2Y 1x120 RM/25 6/10 kV | 340 | 0.253 | 0.113 | 0.28 | cs | 120 | 0.00403 | MV
NA2XS2Y 1x70 RM/25 6/10 kV | 280 | 0.443 | 0.123 | 0.217 | cs | 70 | 0.00403 | MV
N2XS(FL)2Y 1x120 RM/35 64/110 kV | 112 | 0.153 | 0.166 | 0.366 | cs | 120 | 0.00393 | HV
N2XS(FL)2Y 1x185 RM/35 64/110 kV | 125 | 0.099 | 0.156 | 0.457 | cs | 185 | 0.00393 | HV
N2XS(FL)2Y 1x240 RM/35 64/110 kV | 135 | 0.075 | 0.149 | 0.526 | cs | 240 | 0.00393 | HV
N2XS(FL)2Y 1x300 RM/35 64/110 kV | 144 | 0.06 | 0.144 | 0.588 | cs | 300 | 0.00393 | HV
15-AL1/3-ST1A 0.4 | 11 | 1.8769 | 0.35 | 0.105 | ol | 16 | 0.00403 | LV
24-AL1/4-ST1A 0.4 | 11.25 | 1.2012 | 0.335 | 0.14 | ol | 24 | 0.00403 | LV
48-AL1/8-ST1A 0.4 | 12.2 | 0.5939 | 0.3 | 0.21 | ol | 48 | 0.00403 | LV
94-AL1/15-ST1A 0.4 | 13.2 | 0.306 | 0.29 | 0.35 | ol | 94 | 0.00403 | LV
34-AL1/6-ST1A 10.0 | 9.7 | 0.8342 | 0.36 | 0.17 | ol | 34 | 0.00403 | MV
48-AL1/8-ST1A 10.0 | 10.1 | 0.5939 | 0.35 | 0.21 | ol | 48 | 0.00403 | MV
70-AL1/11-ST1A 10.0 | 10.4 | 0.4132 | 0.339 | 0.29 | ol | 70 | 0.00403 | MV
94-AL1/15-ST1A 10.0 | 10.75 | 0.306 | 0.33 | 0.35 | ol | 94 | 0.00403 | MV
122-AL1/20-ST1A 10.0 | 11.1 | 0.2376 | 0.323 | 0.41 | ol | 122 | 0.00403 | MV
149-AL1/24-ST1A 10.0 | 11.25 | 0.194 | 0.315 | 0.47 | ol | 149 | 0.00403 | MV
34-AL1/6-ST1A 20.0 | 9.15 | 0.8342 | 0.382 | 0.17 | ol | 34 | 0.00403 | MV
48-AL1/8-ST1A 20.0 | 9.5 | 0.5939 | 0.372 | 0.21 | ol | 48 | 0.00403 | MV
70-AL1/11-ST1A 20.0 | 9.7 | 0.4132 | 0.36 | 0.29 | ol | 70 | 0.00403 | MV
94-AL1/15-ST1A 20.0 | 10 | 0.306 | 0.35 | 0.35 | ol | 94 | 0.00403 | MV
122-AL1/20-ST1A 20.0 | 10.3 | 0.2376 | 0.344 | 0.41 | ol | 122 | 0.00403 | MV
149-AL1/24-ST1A 20.0 | 10.5 | 0.194 | 0.337 | 0.47 | ol | 149 | 0.00403 | MV
184-AL1/30-ST1A 20.0 | 10.75 | 0.1571 | 0.33 | 0.535 | ol | 184 | 0.00403 | MV
243-AL1/39-ST1A 20.0 | 11 | 0.1188 | 0.32 | 0.645 | ol | 243 | 0.00403 | MV
48-AL1/8-ST1A 110.0 | 8 | 0.5939 | 0.46 | 0.21 | ol | 48 | 0.00403 | HV
70-AL1/11-ST1A 110.0 | 8.4 | 0.4132 | 0.45 | 0.29 | ol | 70 | 0.00403 | HV
94-AL1/15-ST1A 110.0 | 8.65 | 0.306 | 0.44 | 0.35 | ol | 94 | 0.00403 | HV
122-AL1/20-ST1A 110.0 | 8.5 | 0.2376 | 0.43 | 0.41 | ol | 122 | 0.00403 | HV
149-AL1/24-ST1A 110.0 | 8.75 | 0.194 | 0.41 | 0.47 | ol | 149 | 0.00403 | HV
184-AL1/30-ST1A 110.0 | 8.8 | 0.1571 | 0.4 | 0.535 | ol | 184 | 0.00403 | HV
243-AL1/39-ST1A 110.0 | 9 | 0.1188 | 0.39 | 0.645 | ol | 243 | 0.00403 | HV
305-AL1/39-ST1A 110.0 | 9.2 | 0.0949 | 0.38 | 0.74 | ol | 305 | 0.00403 | HV
490-AL1/64-ST1A 110.0 | 9.75 | 0.059 | 0.37 | 0.96 | ol | 490 | 0.00403 | HV
679-AL1/86-ST1A 110.0 | 9.95 | 0.042 | 0.36 | 1.15 | ol | 679 | 0.00403 | HV
490-AL1/64-ST1A 220.0 | 10 | 0.059 | 0.285 | 0.96 | ol | 490 | 0.00403 | HV
679-AL1/86-ST1A 220.0 | 11.7 | 0.042 | 0.275 | 1.15 | ol | 679 | 0.00403 | HV
490-AL1/64-ST1A 380.0 | 11 | 0.059 | 0.253 | 0.96 | ol | 490 | 0.00403 | HV
679-AL1/86-ST1A 380.0 | 14.6 | 0.042 | 0.25 | 1.15 | ol | 679 | 0.00403 | HV

## trafo_std_types
| i0_percent | pfe_kw | vkr_percent | sn_mva | vn_lv_kv | vn_hv_kv | vk_percent | shift_degree | vector_group | tap_side | tap_neutral | tap_min | tap_max | tap_step_degree | tap_step_percent | tap_phase_shifter
160 MVA 380/110 kV | 0.06 | 60 | 0.25 | 160 | 110 | 380 | 12.2 | 0 | Yy0 | hv | 0 | -9 | 9 | 0 | 1.5 | FALSE
100 MVA 220/110 kV | 0.06 | 55 | 0.26 | 100 | 110 | 220 | 12 | 0 | Yy0 | hv | 0 | -9 | 9 | 0 | 1.5 | FALSE
63 MVA 110/20 kV | 0.04 | 22 | 0.32 | 63 | 20 | 110 | 18 | 150 | YNd5 | hv | 0 | -9 | 9 | 0 | 1.5 | FALSE
40 MVA 110/20 kV | 0.05 | 18 | 0.34 | 40 | 20 | 110 | 16.2 | 150 | YNd5 | hv | 0 | -9 | 9 | 0 | 1.5 | FALSE
25 MVA 110/20 kV | 0.07 | 14 | 0.41 | 25 | 20 | 110 | 12 | 150 | YNd5 | hv | 0 | -9 | 9 | 0 | 1.5 | FALSE
63 MVA 110/10 kV | 0.04 | 22 | 0.32 | 63 | 10 | 110 | 18 | 150 | YNd5 | hv | 0 | -9 | 9 | 0 | 1.5 | FALSE
40 MVA 110/10 kV | 0.05 | 18 | 0.34 | 40 | 10 | 110 | 16.2 | 150 | YNd5 | hv | 0 | -9 | 9 | 0 | 1.5 | FALSE
25 MVA 110/10 kV | 0.07 | 14 | 0.41 | 25 | 10 | 110 | 12 | 150 | YNd5 | hv | 0 | -9 | 9 | 0 | 1.5 | FALSE
0.25 MVA 20/0.4 kV | 0.32 | 0.8 | 1.44 | 0.25 | 0.4 | 20 | 6 | 150 | Yzn5 | hv | 0 | -2 | 2 | 0 | 2.5 | FALSE
0.4 MVA 20/0.4 kV | 0.3375 | 1.35 | 1.425 | 0.4 | 0.4 | 20 | 6 | 150 | Dyn5 | hv | 0 | -2 | 2 | 0 | 2.5 | FALSE
0.63 MVA 20/0.4 kV | 0.2619 | 1.65 | 1.206 | 0.63 | 0.4 | 20 | 6 | 150 | Dyn5 | hv | 0 | -2 | 2 | 0 | 2.5 | FALSE
0.25 MVA 10/0.4 kV | 0.24 | 0.6 | 1.2 | 0.25 | 0.4 | 10 | 4 | 150 | Dyn5 | hv | 0 | -2 | 2 | 0 | 2.5 | FALSE
0.4 MVA 10/0.4 kV | 0.2375 | 0.95 | 1.325 | 0.4 | 0.4 | 10 | 4 | 150 | Dyn5 | hv | 0 | -2 | 2 | 0 | 2.5 | FALSE
0.63 MVA 10/0.4 kV | 0.1873 | 1.18 | 1.0794 | 0.63 | 0.4 | 10 | 4 | 150 | Dyn5 | hv | 0 | -2 | 2 | 0 | 2.5 | FALSE

## trafo3w_std_types
| sn_hv_mva | sn_mv_mva | sn_lv_mva | vn_hv_kv | vn_mv_kv | vn_lv_kv | vk_hv_percent | vk_mv_percent | vk_lv_percent | vkr_hv_percent | vkr_mv_percent | vkr_lv_percent | pfe_kw | i0_percent | shift_mv_degree | shift_lv_degree | vector_group | tap_side | tap_neutral | tap_min | tap_max | tap_step_percent
63/25/38 MVA 110/20/10 kV | 63 | 25 | 38 | 110 | 20 | 10 | 10.4 | 10.4 | 10.4 | 0.28 | 0.32 | 0.35 | 35 | 0.89 | 0 | 0 | YN0yn0yn0 | hv | 0 | -10 | 10 | 1.2
63/25/38 MVA 110/10/10 kV | 63 | 25 | 38 | 110 | 10 | 10 | 10.4 | 10.4 | 10.4 | 0.28 | 0.32 | 0.35 | 35 | 0.89 | 0 | 0 | YN0yn0yn0 | hv | 0 | -10 | 10 | 1.2

## fuse_std_types
| fuse_type | i_rated_a | t_avg | t_min | t_total | x_avg | x_min | x_total
HV 100A | HV 100A | 100 | 0 | [10.0, 3.64, 0.854, 0.281, 0.1, 0.0531, 0.022, 0.01] | [10.0, 4.267, 1.21, 0.403, 0.1, 0.058, 0.022, 0.01] | 0 | [300.0, 350.0, 450.0, 550.0, 700.0, 850.0, 1200.0, 1752.0] | [600.0, 700.0, 900.0, 1150.0, 1665.0, 2000.0, 3000.0, 4313.0]
HV 10A | HV 10A | 10 | 0 | [10.0, 1675.0, 0.344, 0.156, 0.1, 0.0417, 0.0171, 0.01] | [10.0, 1.3, 0.3, 0.155, 0.1, 0.0555, 0.023, 0.01] | 0 | [30.0, 32.0, 35.0, 37.0, 39.0, 50.0, 70.0, 88.0] | [60.0, 70.0, 80.0, 87.0, 94.0, 110.0, 150.0, 216.0]
HV 125A | HV 125A | 125 | 0 | [10.0, 1.82, 0.344, 0.1, 0.0467, 0.0269, 0.01] | [10.0, 2.478, 0.426, 0.1, 0.0427, 0.0211, 0.01] | 0 | [375.0, 500.0, 700.0, 925.0, 1200.0, 1500.0, 2341.0] | [750.0, 1000.0, 1500.0, 2200.0, 3000.0, 4000.0, 5765.0]
HV 160A | HV 160A | 160 | 0 | [10.0, 4.15, 1.03, 0.198, 0.1, 0.051, 0.0172, 0.01] | [10.0, 2.3, 0.734, 0.274, 0.1, 0.046, 0.0177, 0.01] | 0 | [480.0, 550.0, 700.0, 1000.0, 1260.0, 1600.0, 2500.0, 3227.0] | [960.0, 1300.0, 1700.0, 2200.0, 2996.0, 4000.0, 6000.0, 7946.0]
HV 16A | HV 16A | 16 | 0 | [10.0, 0.352, 0.164, 0.1, 0.0649, 0.0342, 0.01] | [10.0, 2.34, 0.722, 0.181, 0.1, 0.055, 0.0296, 0.01] | 0 | [48.0, 60.0, 65.0, 71.0, 80.0, 100.0, 162.0] | [96.0, 110.0, 125.0, 150.0, 168.0, 200.0, 250.0, 398.0]
HV 200A | HV 200A | 200 | 0 | [10.0, 4.267, 1.21, 0.403, 0.1, 0.058, 0.022, 0.01] | [10.0, 3.73, 1.654, 0.328, 0.1, 0.0531, 0.019, 0.01] | 0 | [600.0, 700.0, 900.0, 1150.0, 1665.0, 2000.0, 3000.0, 4313.0] | [1200.0, 1500.0, 1800.0, 2700.0, 3960.0, 5000.0, 7500.0, 10620.0]
HV 20A | HV 20A | 20 | 0 | [10.0, 1.3, 0.3, 0.155, 0.1, 0.0555, 0.023, 0.01] | [10.0, 1.3, 0.161, 0.1, 0.0611, 0.0399, 0.0141, 0.01] | 0 | [60.0, 70.0, 80.0, 87.0, 94.0, 110.0, 150.0, 216.0] | [120.0, 150.0, 200.0, 223.0, 260.0, 300.0, 450.0, 532.0]
HV 25A | HV 25A | 25 | 0 | [10.0, 2.512, 0.833, 0.299, 0.1, 0.0372, 0.0223, 0.01] | [10.0, 3.125, 0.597, 0.198, 0.1, 0.0378, 0.022, 0.01] | 0 | [75.0, 82.0, 90.0, 100.0, 124.0, 170.0, 200.0, 289.0] | [150.0, 170.0, 210.0, 250.0, 294.0, 400.0, 500.0, 711.0]
HV 31.5A | HV 31.5A | 31.5 | 0 | [10.0, 2.34, 0.722, 0.181, 0.1, 0.055, 0.0296, 0.01] | [10.0, 2.84, 0.368, 0.164, 0.1, 0.0621, 0.0378, 0.0195, 0.01] | 0 | [95.0, 110.0, 125.0, 150.0, 165.0, 200.0, 250.0, 390.0] | [189.0, 220.0, 300.0, 350.0, 393.0, 450.0, 530.0, 700.0, 960.0]
HV 40A | HV 40A | 40 | 0 | [10.0, 1.3, 0.161, 0.1, 0.0611, 0.0399, 0.0141, 0.01] | [10.0, 2.05, 0.369, 0.198, 0.1, 0.051, 0.0298, 0.01] | 0 | [120.0, 150.0, 200.0, 223.0, 260.0, 300.0, 450.0, 532.0] | [240.0, 300.0, 400.0, 450.0, 530.0, 650.0, 800.0, 1311.0]
HV 50A | HV 50A | 50 | 0 | [10.0, 3.215, 0.597, 0.198, 0.1, 0.0378, 0.022, 0.01] | [10.0, 3.64, 0.854, 0.281, 0.1, 0.0531, 0.022, 0.01] | 0 | [150.0, 170.0, 210.0, 250.0, 294.0, 400.0, 500.0, 711.0] | [300.0, 350.0, 450.0, 550.0, 700.0, 850.0, 1200.0, 1752.0]
HV 6.3A | HV 6.3A | 6.3 | 0 | [10.0, 1.39, 0.344, 0.168, 0.1, 0.056, 0.0263, 0.01] | [10.0, 1.711, 0.516, 0.198, 0.1, 0.0634, 0.0303, 0.01] | 0 | [19.0, 19.5, 20.4, 20.8, 22.0, 25.0, 32.0, 48.0] | [38.0, 40.0, 43.0, 48.0, 53.0, 60.0, 75.0, 118.0]
HV 63A | HV 63A | 63 | 0 | [10.0, 2.84, 0.368, 0.164, 0.1, 0.0621, 0.0378, 0.0195, 0.01] | [10.0, 1.82, 0.344, 0.1, 0.0467, 0.0269, 0.01] | 0 | [189.0, 220.0, 300.0, 350.0, 393.0, 450.0, 530.0, 700.0, 961.0] | [378.0, 500.0, 700.0, 934.0, 1200.0, 1500.0, 2366.0]
HV 80A | HV 80A | 80 | 0 | [10.0, 2.05, 0.369, 0.198, 0.1, 0.051, 0.0298, 0.01] | [10.0, 4.15, 1.03, 0.198, 0.1, 0.051, 0.0172, 0.01] | 0 | [240.0, 300.0, 400.0, 450.0, 530.0, 650.0, 800.0, 1311.0] | [480.0, 550.0, 700.0, 1000.0, 1260.0, 1600.0, 2500.0, 3227.0]
Siemens NH-1-100 | Siemens NH-1-100 | 100 | [5400.0, 2000.0, 400.0, 20.0, 1.0, 0.2, 0.012, 0.004] | 0 | 0 | [150.0, 190.0, 250.0, 430.0, 900.0, 1250.0, 2700.0, 3600.0] | 0 | 0
Siemens NH-1-125 | Siemens NH-1-125 | 125 | [4800.0, 120.0, 7.0, 0.1, 0.004] | 0 | 0 | [180.0, 400.0, 740.0, 2000.0, 4250.0] | 0 | 0
Siemens NH-1-16 | Siemens NH-1-16 | 16 | [4000.0, 400.0, 2.0, 0.1, 0.04, 0.01] | 0 | 0 | [26.0, 35.0, 75.0, 150.0, 200.0, 300.0] | 0 | 0
Siemens NH-1-160 | Siemens NH-1-160 | 160 | [4800.0, 120.0, 7.0, 0.1, 0.004] | 0 | 0 | [210.0, 500.0, 900.0, 2300.0, 5000.0] | 0 | 0
Siemens NH-1-25 | Siemens NH-1-25 | 25 | [4000.0, 1000.0, 10.0, 0.2, 0.02, 0.01] | 0 | 0 | [40.0, 50.0, 100.0, 210.0, 400.0, 500.0] | 0 | 0
Siemens NH-1-50 | Siemens NH-1-50 | 50 | [4000.0, 40.0, 4.0, 1.0, 0.02, 0.01] | 0 | 0 | [86.0, 200.0, 300.0, 400.0, 1000.0, 1280.0] | 0 | 0
Siemens NH-1-63 | Siemens NH-1-63 | 63 | [4000.0, 100.0, 10.0, 2.0, 0.04, 0.01] | 0 | 0 | [100.0, 200.0, 300.0, 400.0, 1000.0, 1500.0] | 0 | 0
Siemens NH-1-80 | Siemens NH-1-80 | 80 | [4800.0, 120.0, 7.0, 0.1, 0.01] | 0 | 0 | [150.58, 250.0, 450.0, 1150.0, 2470.0] | 0 | 0
Siemens NH-2-1000 | Siemens NH-2-1000 | 1000 | [4800.0, 120.0, 7.0, 0.1, 0.004] | 0 | 0 | [1900.0, 3500.0, 8400.0, 24000.0, 52000.0] | 0 | 0
Siemens NH-2-200 | Siemens NH-2-200 | 200 | [4800.0, 120.0, 7.0, 0.1, 0.004] | 0 | 0 | [280.0, 650.0, 1200.0, 3000.0, 7000.0] | 0 | 0
Siemens NH-2-224 | Siemens NH-2-224 | 224 | [4800.0, 120.0, 7.0, 0.2, 0.04, 0.004] | 0 | 0 | [400.0, 750.0, 1453.0, 3025.0, 4315.0, 7600.0] | 0 | 0
Siemens NH-2-250 | Siemens NH-2-250 | 250 | [4800.0, 120.0, 7.0, 0.1, 0.004] | 0 | 0 | [450.0, 800.0, 1650.0, 4000.0, 8500.0] | 0 | 0
Siemens NH-2-315 | Siemens NH-2-315 | 315 | [4800.0, 120.0, 7.0, 0.1, 0.004] | 0 | 0 | [550.0, 920.0, 1900.0, 5000.0, 11000.0] | 0 | 0
Siemens NH-2-355 | Siemens NH-2-355 | 355 | [4800.0, 120.0, 6.0, 0.1, 0.004] | 0 | 0 | [650.0, 1116.27, 2350.0, 5840.0, 12790.0] | 0 | 0
Siemens NH-2-400 | Siemens NH-2-400 | 400 | [4800.0, 120.0, 7.0, 0.1, 0.004] | 0 | 0 | [720.0, 1350.0, 2800.0, 6500.0, 15000.0] | 0 | 0
Siemens NH-2-425 | Siemens NH-2-425 | 425 | [4800.0, 120.0, 7.0, 0.1, 0.004] | 0 | 0 | [850.0, 1500.0, 3050.0, 7500.0, 16500.0] | 0 | 0
Siemens NH-2-630 | Siemens NH-2-630 | 630 | [4800.0, 120.0, 7.0, 0.1, 0.004] | 0 | 0 | [1200.0, 2000.0, 4800.0, 12000.0, 26000.0] | 0 | 0

## dtypes
| element | column | dtype
0 | bus | name | object
1 | bus | vn_kv | float64
2 | bus | type | object
3 | bus | zone | object
4 | bus | in_service | bool
5 | load | name | object
6 | load | bus | uint32
7 | load | p_mw | float64
8 | load | q_mvar | float64
9 | load | const_z_percent | float64
10 | load | const_i_percent | float64
11 | load | sn_mva | float64
12 | load | scaling | float64
13 | load | in_service | bool
14 | load | type | object
15 | ext_grid | name | object
16 | ext_grid | bus | uint32
17 | ext_grid | vm_pu | float64
18 | ext_grid | va_degree | float64
19 | ext_grid | slack_weight | float64
20 | ext_grid | in_service | bool
21 | line | name | object
22 | line | std_type | object
23 | line | from_bus | uint32
24 | line | to_bus | uint32
25 | line | length_km | float64
26 | line | r_ohm_per_km | float64
27 | line | x_ohm_per_km | float64
28 | line | c_nf_per_km | float64
29 | line | g_us_per_km | float64
30 | line | max_i_ka | float64
31 | line | df | float64
32 | line | parallel | uint32
33 | line | type | object
34 | line | in_service | bool
35 | trafo | name | object
36 | trafo | std_type | object
37 | trafo | hv_bus | uint32
38 | trafo | lv_bus | uint32
39 | trafo | sn_mva | float64
40 | trafo | vn_hv_kv | float64
41 | trafo | vn_lv_kv | float64
42 | trafo | vk_percent | float64
43 | trafo | vkr_percent | float64
44 | trafo | pfe_kw | float64
45 | trafo | i0_percent | float64
46 | trafo | shift_degree | float64
47 | trafo | tap_side | object
48 | trafo | tap_neutral | int32
49 | trafo | tap_min | int32
50 | trafo | tap_max | int32
51 | trafo | tap_step_percent | float64
52 | trafo | tap_step_degree | float64
53 | trafo | tap_pos | int32
54 | trafo | tap_phase_shifter | bool
55 | trafo | parallel | uint32
56 | trafo | df | float64
57 | trafo | in_service | bool
58 | line_geodata | coords | object
59 | bus_geodata | x | float64
60 | bus_geodata | y | float64
61 | bus_geodata | coords | object

## parameters
| version | format_version | converged | OPF_converged | name | f_hz | sn_mva
0 | 2.14.6 | 2.14.0 | FALSE | FALSE |  | 50 | 1