## bus
| name | vn_kv | type | zone | in_service
0 | bus_LV_5805-8_1_3_node_118 | 0.4 | n |  | TRUE
1 | bus_LV_5805-8_1_3_node_119 | 0.4 | n |  | TRUE
2 | bus_LV_5805-8_1_3_node_131 | 0.4 | n |  | TRUE
3 | bus_LV_5805-8_1_3_node_132 | 0.4 | n |  | TRUE
4 | bus_LV_5805-8_1_3_node_167 | 0.4 | n |  | TRUE
5 | bus_LV_5805-8_1_3_node_134 | 0.4 | n |  | TRUE
6 | bus_LV_5805-8_1_3_node_173 | 0.4 | n |  | TRUE
7 | bus_LV_5805-8_1_3_node_139 | 0.4 | n |  | TRUE
8 | bus_LV_5805-8_1_3_node_140 | 0.4 | n |  | TRUE
9 | bus_LV_5805-8_1_3_node_141 | 0.4 | n |  | TRUE
10 | bus_LV_5805-8_1_3_node_142 | 0.4 | n |  | TRUE
11 | bus_LV_5805-8_1_3_node_143 | 0.4 | n |  | TRUE
12 | bus_LV_5805-8_1_3_node_157 | 0.4 | n |  | TRUE
13 | bus_LV_5805-8_1_3_node_144 | 0.4 | n |  | TRUE
14 | bus_LV_5805-8_1_3_node_145 | 0.4 | n |  | TRUE
15 | bus_LV_5805-8_1_3_node_146 | 0.4 | n |  | TRUE
16 | bus_LV_5805-8_1_3_node_147 | 0.4 | n |  | TRUE
17 | bus_LV_5805-8_1_3_node_151 | 0.4 | n |  | TRUE
18 | bus_LV_5805-8_1_3_node_148 | 0.4 | n |  | TRUE
19 | bus_LV_5805-8_1_3_node_149 | 0.4 | n |  | TRUE
20 | bus_LV_5805-8_1_3_node_150 | 0.4 | n |  | TRUE
21 | bus_LV_5805-8_1_3_node_188 | 0.4 | n |  | TRUE
22 | bus_LV_5805-8_1_3_node_187 | 0.4 | n |  | TRUE
23 | bus_LV_5805-8_1_3_node_183 | 0.4 | n |  | TRUE
24 | bus_LV_5805-8_1_3_node_152 | 0.4 | n |  | TRUE
25 | bus_LV_5805-8_1_3_node_153 | 0.4 | n |  | TRUE
26 | bus_LV_5805-8_1_3_node_154 | 0.4 | n |  | TRUE
27 | bus_LV_5805-8_1_3_node_155 | 0.4 | n |  | TRUE
28 | bus_LV_5805-8_1_3_node_156 | 0.4 | n |  | TRUE
29 | bus_LV_5805-8_1_3_node_158 | 0.4 | n |  | TRUE
30 | bus_LV_5805-8_1_3_node_159 | 0.4 | n |  | TRUE
31 | bus_LV_5805-8_1_3_node_232 | 0.4 | n |  | TRUE
32 | bus_LV_5805-8_1_3_node_192 | 0.4 | n |  | TRUE
33 | bus_LV_5805-8_1_3_node_193 | 0.4 | n |  | TRUE
34 | bus_LV_5805-8_1_3_node_214 | 0.4 | n |  | TRUE
35 | bus_LV_5805-8_1_3_node_160 | 0.4 | n |  | TRUE
36 | bus_LV_5805-8_1_3_node_161 | 0.4 | n |  | TRUE
37 | bus_LV_5805-8_1_3_node_162 | 0.4 | n |  | TRUE
38 | bus_LV_5805-8_1_3_node_163 | 0.4 | n |  | TRUE
39 | bus_LV_5805-8_1_3_node_164 | 0.4 | n |  | TRUE
40 | bus_LV_5805-8_1_3_node_165 | 0.4 | n |  | TRUE
41 | bus_LV_5805-8_1_3_node_166 | 0.4 | n |  | TRUE
42 | bus_LV_5805-8_1_3_node_186 | 0.4 | n |  | TRUE
43 | bus_LV_5805-8_1_3_node_224 | 0.4 | n |  | TRUE
44 | bus_LV_5805-8_1_3_node_168 | 0.4 | n |  | TRUE
45 | bus_LV_5805-8_1_3_node_170 | 0.4 | n |  | TRUE
46 | bus_LV_5805-8_1_3_node_171 | 0.4 | n |  | TRUE
47 | bus_LV_5805-8_1_3_node_169 | 0.4 | n |  | TRUE
48 | bus_LV_5805-8_1_3_node_172 | 0.4 | n |  | TRUE
49 | bus_LV_5805-8_1_3_node_201 | 0.4 | n |  | TRUE
50 | bus_LV_5805-8_1_3_node_229 | 0.4 | n |  | TRUE
51 | bus_LV_5805-8_1_3_node_190 | 0.4 | n |  | TRUE
52 | bus_LV_5805-8_1_3_node_205 | 0.4 | n |  | TRUE
53 | bus_LV_5805-8_1_3_node_174 | 0.4 | n |  | TRUE
54 | bus_LV_5805-8_1_3_node_175 | 0.4 | n |  | TRUE
55 | bus_LV_5805-8_1_3_node_189 | 0.4 | n |  | TRUE
56 | bus_LV_5805-8_1_3_node_176 | 0.4 | n |  | TRUE
57 | bus_LV_5805-8_1_3_node_177 | 0.4 | n |  | TRUE
58 | bus_LV_5805-8_1_3_node_178 | 0.4 | n |  | TRUE
59 | bus_LV_5805-8_1_3_node_179 | 0.4 | n |  | TRUE
60 | bus_LV_5805-8_1_3_node_180 | 0.4 | n |  | TRUE
61 | bus_LV_5805-8_1_3_node_181 | 0.4 | n |  | TRUE
62 | bus_LV_5805-8_1_3_node_182 | 0.4 | n |  | TRUE
63 | bus_LV_5805-8_1_3_node_203 | 0.4 | n |  | TRUE
64 | bus_LV_5805-8_1_3_node_184 | 0.4 | n |  | TRUE
65 | bus_LV_5805-8_1_3_node_220 | 0.4 | n |  | TRUE
66 | bus_LV_5805-8_1_3_node_185 | 0.4 | n |  | TRUE
67 | bus_LV_5805-8_1_3_node_198 | 0.4 | n |  | TRUE
68 | bus_LV_5805-8_1_3_node_191 | 0.4 | n |  | TRUE
69 | bus_LV_5805-8_1_3_node_217 | 0.4 | n |  | TRUE
70 | bus_LV_5805-8_1_3_node_194 | 0.4 | n |  | TRUE
71 | bus_LV_5805-8_1_3_node_195 | 0.4 | n |  | TRUE
72 | bus_LV_5805-8_1_3_node_196 | 0.4 | n |  | TRUE
73 | bus_LV_5805-8_1_3_node_197 | 0.4 | n |  | TRUE
74 | bus_LV_5805-8_1_3_node_212 | 0.4 | n |  | TRUE
75 | bus_LV_5805-8_1_3_node_199 | 0.4 | n |  | TRUE
76 | bus_LV_5805-8_1_3_node_200 | 0.4 | n |  | TRUE
77 | bus_LV_5805-8_1_3_node_202 | 0.4 | n |  | TRUE
78 | bus_LV_5805-8_1_3_node_204 | 0.4 | n |  | TRUE
79 | bus_LV_5805-8_1_3_node_223 | 0.4 | n |  | TRUE
80 | bus_LV_5805-8_1_3_node_206 | 0.4 | n |  | TRUE
81 | bus_LV_5805-8_1_3_node_207 | 0.4 | n |  | TRUE
82 | bus_LV_5805-8_1_3_node_228 | 0.4 | n |  | TRUE
83 | bus_LV_5805-8_1_3_node_208 | 0.4 | n |  | TRUE
84 | bus_LV_5805-8_1_3_node_209 | 0.4 | n |  | TRUE
85 | bus_LV_5805-8_1_3_node_210 | 0.4 | n |  | TRUE
86 | bus_LV_5805-8_1_3_node_211 | 0.4 | n |  | TRUE
87 | bus_LV_5805-8_1_3_node_234 | 0.4 | n |  | TRUE
88 | bus_LV_5805-8_1_3_node_213 | 0.4 | n |  | TRUE
89 | bus_LV_5805-8_1_3_node_218 | 0.4 | n |  | TRUE
90 | bus_LV_5805-8_1_3_node_215 | 0.4 | n |  | TRUE
91 | bus_LV_5805-8_1_3_node_216 | 0.4 | n |  | TRUE
92 | bus_LV_5805-8_1_3_node_238 | 0.4 | n |  | TRUE
93 | bus_LV_5805-8_1_3_node_219 | 0.4 | n |  | TRUE
94 | bus_LV_5805-8_1_3_node_221 | 0.4 | n |  | TRUE
95 | bus_LV_5805-8_1_3_node_222 | 0.4 | n |  | TRUE
96 | bus_LV_5805-8_1_3_node_225 | 0.4 | n |  | TRUE
97 | bus_LV_5805-8_1_3_node_226 | 0.4 | n |  | TRUE
98 | bus_LV_5805-8_1_3_node_227 | 0.4 | n |  | TRUE
99 | bus_LV_5805-8_1_3_node_233 | 0.4 | n |  | TRUE
100 | bus_LV_5805-8_1_3_node_230 | 0.4 | n |  | TRUE
101 | bus_LV_5805-8_1_3_node_231 | 0.4 | n |  | TRUE
102 | bus_LV_5805-8_1_3_node_237 | 0.4 | n |  | TRUE
103 | bus_LV_5805-8_1_3_node_235 | 0.4 | n |  | TRUE
104 | bus_LV_5805-8_1_3_node_236 | 0.4 | n |  | TRUE
105 | bus_MV_366_0_node_79 | 20 | n |  | TRUE

## load
| name | bus | p_mw | q_mvar | const_z_percent | const_i_percent | sn_mva | scaling | in_service | type
0 | LV_5805-8_1_3_load_118 | 0 | 0.00051024 | 0.00012788 | 0 | 0 |  | 1 | TRUE | wye
1 | LV_5805-8_1_3_load_119 | 1 | 0.0017139 | 0.00042956 | 0 | 0 |  | 1 | TRUE | wye
2 | LV_5805-8_1_3_load_132 | 3 | 0.0036183 | 0.00090683 | 0 | 0 |  | 1 | TRUE | wye
3 | LV_5805-8_1_3_load_134 | 5 | 0.00088727 | 0.00022237 | 0 | 0 |  | 1 | TRUE | wye
4 | LV_5805-8_1_3_load_173 | 6 | 0.003813 | 0.00095563 | 0 | 0 |  | 1 | TRUE | wye
5 | LV_5805-8_1_3_load_139 | 7 | 0.0010373 | 0.00025997 | 0 | 0 |  | 1 | TRUE | wye
6 | LV_5805-8_1_3_load_141 | 9 | 0.0053795 | 0.0013482 | 0 | 0 |  | 1 | TRUE | wye
7 | LV_5805-8_1_3_load_142 | 10 | 0.0015754 | 0.00039483 | 0 | 0 |  | 1 | TRUE | wye
8 | LV_5805-8_1_3_load_144 | 13 | 0.0018235 | 0.00045701 | 0 | 0 |  | 1 | TRUE | wye
9 | LV_5805-8_1_3_load_145 | 14 | 0.0021101 | 0.00052884 | 0 | 0 |  | 1 | TRUE | wye
10 | LV_5805-8_1_3_load_146 | 15 | 0.0021185 | 0.00053096 | 0 | 0 |  | 1 | TRUE | wye
11 | LV_5805-8_1_3_load_147 | 16 | 0.0040554 | 0.0010164 | 0 | 0 |  | 1 | TRUE | wye
12 | LV_5805-8_1_3_load_151 | 17 | 0.00048495 | 0.00012154 | 0 | 0 |  | 1 | TRUE | wye
13 | LV_5805-8_1_3_load_150 | 20 | 0.0021515 | 0.00053921 | 0 | 0 |  | 1 | TRUE | wye
14 | LV_5805-8_1_3_load_188 | 21 | 0.0017296 | 0.00043348 | 0 | 0 |  | 1 | TRUE | wye
15 | LV_5805-8_1_3_load_187 | 22 | 0.0036821 | 0.00092282 | 0 | 0 |  | 1 | TRUE | wye
16 | LV_5805-8_1_3_load_183 | 23 | 0.0010248 | 0.00025685 | 0 | 0 |  | 1 | TRUE | wye
17 | LV_5805-8_1_3_load_152 | 24 | 0.0014427 | 0.00036158 | 0 | 0 |  | 1 | TRUE | wye
18 | LV_5805-8_1_3_load_153 | 25 | 0.0011343 | 0.00028429 | 0 | 0 |  | 1 | TRUE | wye
19 | LV_5805-8_1_3_load_155 | 27 | 0.0016294 | 0.00040838 | 0 | 0 |  | 1 | TRUE | wye
20 | LV_5805-8_1_3_load_156 | 28 | 0.0012771 | 0.00032006 | 0 | 0 |  | 1 | TRUE | wye
21 | LV_5805-8_1_3_load_159 | 30 | 0.001089 | 0.00027293 | 0 | 0 |  | 1 | TRUE | wye
22 | LV_5805-8_1_3_load_232 | 31 | 0.00027303 | 6.8428e-05 | 0 | 0 |  | 1 | TRUE | wye
23 | LV_5805-8_1_3_load_192 | 32 | 0.0032055 | 0.00080338 | 0 | 0 |  | 1 | TRUE | wye
24 | LV_5805-8_1_3_load_193 | 33 | 0.0017517 | 0.00043901 | 0 | 0 |  | 1 | TRUE | wye
25 | LV_5805-8_1_3_load_214 | 34 | 0.0009449 | 0.00023681 | 0 | 0 |  | 1 | TRUE | wye
26 | LV_5805-8_1_3_load_160 | 35 | 0.0012767 | 0.00031997 | 0 | 0 |  | 1 | TRUE | wye
27 | LV_5805-8_1_3_load_161 | 36 | 0.00050638 | 0.00012691 | 0 | 0 |  | 1 | TRUE | wye
28 | LV_5805-8_1_3_load_162 | 37 | 0.0017909 | 0.00044884 | 0 | 0 |  | 1 | TRUE | wye
29 | LV_5805-8_1_3_load_163 | 38 | 0.0025561 | 0.00064062 | 0 | 0 |  | 1 | TRUE | wye
30 | LV_5805-8_1_3_load_164 | 39 | 0.0023865 | 0.0005981 | 0 | 0 |  | 1 | TRUE | wye
31 | LV_5805-8_1_3_load_165 | 40 | 0.0027947 | 0.00070042 | 0 | 0 |  | 1 | TRUE | wye
32 | LV_5805-8_1_3_load_166 | 41 | 0.00060567 | 0.00015179 | 0 | 0 |  | 1 | TRUE | wye
33 | LV_5805-8_1_3_load_186 | 42 | 0.0035784 | 0.00089684 | 0 | 0 |  | 1 | TRUE | wye
34 | LV_5805-8_1_3_load_224 | 43 | 0.002604 | 0.00065263 | 0 | 0 |  | 1 | TRUE | wye
35 | LV_5805-8_1_3_load_170 | 45 | 0.00056121 | 0.00014065 | 0 | 0 |  | 1 | TRUE | wye
36 | LV_5805-8_1_3_load_171 | 46 | 0.0017926 | 0.00044926 | 0 | 0 |  | 1 | TRUE | wye
37 | LV_5805-8_1_3_load_169 | 47 | 0.0014301 | 0.00035842 | 0 | 0 |  | 1 | TRUE | wye
38 | LV_5805-8_1_3_load_201 | 49 | 0.0017076 | 0.00042797 | 0 | 0 |  | 1 | TRUE | wye
39 | LV_5805-8_1_3_load_229 | 50 | 0.0020284 | 0.00050837 | 0 | 0 |  | 1 | TRUE | wye
40 | LV_5805-8_1_3_load_205 | 52 | 0.0026828 | 0.00067238 | 0 | 0 |  | 1 | TRUE | wye
41 | LV_5805-8_1_3_load_174 | 53 | 0.0064858 | 0.0016255 | 0 | 0 |  | 1 | TRUE | wye
42 | LV_5805-8_1_3_load_175 | 54 | 0.0027205 | 0.00068182 | 0 | 0 |  | 1 | TRUE | wye
43 | LV_5805-8_1_3_load_176 | 56 | 0.0025874 | 0.00064846 | 0 | 0 |  | 1 | TRUE | wye
44 | LV_5805-8_1_3_load_177 | 57 | 0.00095206 | 0.00023861 | 0 | 0 |  | 1 | TRUE | wye
45 | LV_5805-8_1_3_load_178 | 58 | 0.0016467 | 0.00041271 | 0 | 0 |  | 1 | TRUE | wye
46 | LV_5805-8_1_3_load_179 | 59 | 0.0031772 | 0.00079629 | 0 | 0 |  | 1 | TRUE | wye
47 | LV_5805-8_1_3_load_180 | 60 | 0.0036627 | 0.00091796 | 0 | 0 |  | 1 | TRUE | wye
48 | LV_5805-8_1_3_load_181 | 61 | 0.00088822 | 0.00022261 | 0 | 0 |  | 1 | TRUE | wye
49 | LV_5805-8_1_3_load_203 | 63 | 0.0063955 | 0.0016029 | 0 | 0 |  | 1 | TRUE | wye
50 | LV_5805-8_1_3_load_184 | 64 | 0.0044628 | 0.0011185 | 0 | 0 |  | 1 | TRUE | wye
51 | LV_5805-8_1_3_load_220 | 65 | 0.00089749 | 0.00022493 | 0 | 0 |  | 1 | TRUE | wye
52 | LV_5805-8_1_3_load_185 | 66 | 0.007879 | 0.0019747 | 0 | 0 |  | 1 | TRUE | wye
53 | LV_5805-8_1_3_load_198 | 67 | 0.0037731 | 0.00094563 | 0 | 0 |  | 1 | TRUE | wye
54 | LV_5805-8_1_3_load_191 | 68 | 0.0010505 | 0.00026327 | 0 | 0 |  | 1 | TRUE | wye
55 | LV_5805-8_1_3_load_217 | 69 | 0.00157 | 0.00039349 | 0 | 0 |  | 1 | TRUE | wye
56 | LV_5805-8_1_3_load_195 | 71 | 0.0025259 | 0.00063305 | 0 | 0 |  | 1 | TRUE | wye
57 | LV_5805-8_1_3_load_196 | 72 | 0.0054349 | 0.0013621 | 0 | 0 |  | 1 | TRUE | wye
58 | LV_5805-8_1_3_load_197 | 73 | 0.00383 | 0.00095988 | 0 | 0 |  | 1 | TRUE | wye
59 | LV_5805-8_1_3_load_212 | 74 | 0.0014407 | 0.00036108 | 0 | 0 |  | 1 | TRUE | wye
60 | LV_5805-8_1_3_load_199 | 75 | 0.0018257 | 0.00045757 | 0 | 0 |  | 1 | TRUE | wye
61 | LV_5805-8_1_3_load_200 | 76 | 0.001396 | 0.00034988 | 0 | 0 |  | 1 | TRUE | wye
62 | LV_5805-8_1_3_load_202 | 77 | 0.0030366 | 0.00076105 | 0 | 0 |  | 1 | TRUE | wye
63 | LV_5805-8_1_3_load_204 | 78 | 0.0047802 | 0.001198 | 0 | 0 |  | 1 | TRUE | wye
64 | LV_5805-8_1_3_load_223 | 79 | 0.0037607 | 0.00094252 | 0 | 0 |  | 1 | TRUE | wye
65 | LV_5805-8_1_3_load_206 | 80 | 0.0046012 | 0.0011532 | 0 | 0 |  | 1 | TRUE | wye
66 | LV_5805-8_1_3_load_208 | 83 | 0.0028773 | 0.00072113 | 0 | 0 |  | 1 | TRUE | wye
67 | LV_5805-8_1_3_load_209 | 84 | 0.0015364 | 0.00038505 | 0 | 0 |  | 1 | TRUE | wye
68 | LV_5805-8_1_3_load_211 | 86 | 0.0023081 | 0.00057848 | 0 | 0 |  | 1 | TRUE | wye
69 | LV_5805-8_1_3_load_218 | 89 | 0.007668 | 0.0019218 | 0 | 0 |  | 1 | TRUE | wye
70 | LV_5805-8_1_3_load_215 | 90 | 0.00068174 | 0.00017086 | 0 | 0 |  | 1 | TRUE | wye
71 | LV_5805-8_1_3_load_216 | 91 | 0.0012221 | 0.00030629 | 0 | 0 |  | 1 | TRUE | wye
72 | LV_5805-8_1_3_load_238 | 92 | 0.0019215 | 0.00048157 | 0 | 0 |  | 1 | TRUE | wye
73 | LV_5805-8_1_3_load_219 | 93 | 0.00085648 | 0.00021465 | 0 | 0 |  | 1 | TRUE | wye
74 | LV_5805-8_1_3_load_221 | 94 | 0.001713 | 0.00042931 | 0 | 0 |  | 1 | TRUE | wye
75 | LV_5805-8_1_3_load_225 | 96 | 0.0033006 | 0.00082722 | 0 | 0 |  | 1 | TRUE | wye
76 | LV_5805-8_1_3_load_226 | 97 | 0.0021739 | 0.00054484 | 0 | 0 |  | 1 | TRUE | wye
77 | LV_5805-8_1_3_load_227 | 98 | 0.0047309 | 0.0011857 | 0 | 0 |  | 1 | TRUE | wye
78 | LV_5805-8_1_3_load_233 | 99 | 0.0039972 | 0.0010018 | 0 | 0 |  | 1 | TRUE | wye
79 | LV_5805-8_1_3_load_230 | 100 | 0.00068927 | 0.00017275 | 0 | 0 |  | 1 | TRUE | wye
80 | LV_5805-8_1_3_load_231 | 101 | 0.0013871 | 0.00034764 | 0 | 0 |  | 1 | TRUE | wye
81 | LV_5805-8_1_3_load_237 | 102 | 0.0026889 | 0.0006739 | 0 | 0 |  | 1 | TRUE | wye
82 | LV_5805-8_1_3_load_235 | 103 | 0.0010814 | 0.00027103 | 0 | 0 |  | 1 | TRUE | wye

## ext_grid
| name | bus | vm_pu | va_degree | slack_weight | in_service
0 |  | 74 | 1 | 0 | 1 | TRUE

## line
| name | std_type | from_bus | to_bus | length_km | r_ohm_per_km | x_ohm_per_km | c_nf_per_km | g_us_per_km | max_i_ka | df | parallel | type | in_service
0 | LV_5805-8_1_3_line_0 |  | 0 | 1 | 0.036299 | 0.125 | 0.08 | 261 | 0 | 0.364 | 1 | 1 | cs | TRUE
1 | LV_5805-8_1_3_line_1 |  | 1 | 2 | 0.0416 | 0.125 | 0.08 | 261 | 0 | 0.364 | 1 | 1 | cs | TRUE
2 | LV_5805-8_1_3_line_2 |  | 2 | 3 | 0.032896 | 0.125 | 0.08 | 261 | 0 | 0.364 | 1 | 1 | cs | TRUE
3 | LV_5805-8_1_3_line_3 |  | 3 | 4 | 0.051495 | 0.125 | 0.08 | 261 | 0 | 0.364 | 1 | 1 | cs | TRUE
4 | LV_5805-8_1_3_line_4 |  | 4 | 44 | 0.033908 | 0.125 | 0.08 | 261 | 0 | 0.364 | 1 | 1 | cs | TRUE
5 | LV_5805-8_1_3_line_5 |  | 5 | 6 | 0.026878 | 0.125 | 0.08 | 261 | 0 | 0.364 | 1 | 1 | cs | TRUE
6 | LV_5805-8_1_3_line_6 |  | 6 | 53 | 0.014651 | 0.125 | 0.08 | 261 | 0 | 0.364 | 1 | 1 | cs | TRUE
7 | LV_5805-8_1_3_line_7 |  | 7 | 8 | 0.020847 | 0.125 | 0.08 | 261 | 0 | 0.364 | 1 | 1 | cs | TRUE
8 | LV_5805-8_1_3_line_8 |  | 8 | 9 | 0.11142 | 0.125 | 0.08 | 261 | 0 | 0.364 | 1 | 1 | cs | TRUE
9 | LV_5805-8_1_3_line_9 |  | 8 | 10 | 0.03492 | 0.125 | 0.08 | 261 | 0 | 0.364 | 1 | 1 | cs | TRUE
10 | LV_5805-8_1_3_line_10 |  | 10 | 11 | 0.011646 | 0.125 | 0.08 | 261 | 0 | 0.364 | 1 | 1 | cs | TRUE
11 | LV_5805-8_1_3_line_11 |  | 11 | 12 | 0.023249 | 0.125 | 0.08 | 261 | 0 | 0.364 | 1 | 1 | cs | TRUE
12 | LV_5805-8_1_3_line_12 |  | 12 | 31 | 0.022346 | 0.125 | 0.08 | 261 | 0 | 0.364 | 1 | 1 | cs | TRUE
13 | LV_5805-8_1_3_line_13 |  | 12 | 26 | 0.048995 | 0.125 | 0.08 | 261 | 0 | 0.364 | 1 | 1 | cs | TRUE
14 | LV_5805-8_1_3_line_14 |  | 13 | 14 | 0.0041326 | 0.125 | 0.08 | 261 | 0 | 0.364 | 1 | 1 | cs | TRUE
15 | LV_5805-8_1_3_line_15 |  | 13 | 15 | 0.021369 | 0.125 | 0.08 | 261 | 0 | 0.364 | 1 | 1 | cs | TRUE
16 | LV_5805-8_1_3_line_16 |  | 15 | 16 | 0.012765 | 0.125 | 0.08 | 261 | 0 | 0.364 | 1 | 1 | cs | TRUE
17 | LV_5805-8_1_3_line_17 |  | 16 | 17 | 0.00052128 | 0.125 | 0.08 | 261 | 0 | 0.364 | 1 | 1 | cs | TRUE
18 | LV_5805-8_1_3_line_18 |  | 17 | 23 | 0.041533 | 0.125 | 0.08 | 261 | 0 | 0.364 | 1 | 1 | cs | TRUE
19 | LV_5805-8_1_3_line_19 |  | 18 | 19 | 0.041937 | 0.125 | 0.08 | 261 | 0 | 0.364 | 1 | 1 | cs | TRUE
20 | LV_5805-8_1_3_line_20 |  | 18 | 20 | 0.025914 | 0.125 | 0.08 | 261 | 0 | 0.364 | 1 | 1 | cs | TRUE
21 | LV_5805-8_1_3_line_21 |  | 19 | 21 | 0.0048323 | 0.125 | 0.08 | 261 | 0 | 0.364 | 1 | 1 | cs | TRUE
22 | LV_5805-8_1_3_line_22 |  | 19 | 22 | 0.014651 | 0.125 | 0.08 | 261 | 0 | 0.364 | 1 | 1 | cs | TRUE
23 | LV_5805-8_1_3_line_23 |  | 21 | 67 | 0.015358 | 0.125 | 0.08 | 261 | 0 | 0.364 | 1 | 2 | cs | TRUE
24 | LV_5805-8_1_3_line_24 |  | 22 | 66 | 0.017914 | 0.125 | 0.08 | 261 | 0 | 0.364 | 1 | 1 | cs | TRUE
25 | LV_5805-8_1_3_line_25 |  | 23 | 64 | 0.0016196 | 0.125 | 0.08 | 261 | 0 | 0.364 | 1 | 1 | cs | TRUE
26 | LV_5805-8_1_3_line_26 |  | 24 | 25 | 0.01312 | 0.125 | 0.08 | 261 | 0 | 0.364 | 1 | 1 | cs | TRUE
27 | LV_5805-8_1_3_line_27 |  | 24 | 26 | 0.022222 | 0.125 | 0.08 | 261 | 0 | 0.364 | 1 | 1 | cs | TRUE
28 | LV_5805-8_1_3_line_28 |  | 25 | 27 | 0.0046186 | 0.125 | 0.08 | 261 | 0 | 0.364 | 1 | 1 | cs | TRUE
29 | LV_5805-8_1_3_line_29 |  | 26 | 28 | 0.012043 | 0.125 | 0.08 | 261 | 0 | 0.364 | 1 | 1 | cs | TRUE
30 | LV_5805-8_1_3_line_30 |  | 27 | 29 | 0.026436 | 0.125 | 0.08 | 261 | 0 | 0.364 | 1 | 1 | cs | TRUE
31 | LV_5805-8_1_3_line_31 |  | 28 | 30 | 0.007247 | 0.125 | 0.08 | 261 | 0 | 0.364 | 1 | 1 | cs | TRUE
32 | LV_5805-8_1_3_line_32 |  | 29 | 32 | 0.014341 | 0.125 | 0.08 | 261 | 0 | 0.364 | 1 | 1 | cs | TRUE
33 | LV_5805-8_1_3_line_33 |  | 29 | 33 | 0.0048618 | 0.125 | 0.08 | 261 | 0 | 0.364 | 1 | 1 | cs | TRUE
34 | LV_5805-8_1_3_line_34 |  | 30 | 34 | 0.029515 | 0.125 | 0.08 | 261 | 0 | 0.364 | 1 | 1 | cs | TRUE
35 | LV_5805-8_1_3_line_35 |  | 33 | 70 | 0.029995 | 0.125 | 0.08 | 261 | 0 | 0.364 | 1 | 1 | cs | TRUE
36 | LV_5805-8_1_3_line_36 |  | 34 | 90 | 0.033151 | 0.125 | 0.08 | 261 | 0 | 0.364 | 1 | 1 | cs | TRUE
37 | LV_5805-8_1_3_line_37 |  | 35 | 36 | 0.0042367 | 0.125 | 0.08 | 261 | 0 | 0.364 | 1 | 1 | cs | TRUE
38 | LV_5805-8_1_3_line_38 |  | 35 | 37 | 0.021316 | 0.125 | 0.08 | 261 | 0 | 0.364 | 1 | 1 | cs | TRUE
39 | LV_5805-8_1_3_line_39 |  | 36 | 38 | 0.01047 | 0.125 | 0.08 | 261 | 0 | 0.364 | 1 | 1 | cs | TRUE
40 | LV_5805-8_1_3_line_40 |  | 37 | 39 | 0.0035829 | 0.125 | 0.08 | 261 | 0 | 0.364 | 1 | 1 | cs | TRUE
41 | LV_5805-8_1_3_line_41 |  | 38 | 40 | 0.015125 | 0.125 | 0.08 | 261 | 0 | 0.364 | 1 | 1 | cs | TRUE
42 | LV_5805-8_1_3_line_42 |  | 39 | 41 | 0.0045554 | 0.125 | 0.08 | 261 | 0 | 0.364 | 1 | 1 | cs | TRUE
43 | LV_5805-8_1_3_line_43 |  | 40 | 42 | 0.023553 | 0.125 | 0.08 | 261 | 0 | 0.364 | 1 | 1 | cs | TRUE
44 | LV_5805-8_1_3_line_44 |  | 41 | 43 | 0.0073389 | 0.125 | 0.08 | 261 | 0 | 0.364 | 1 | 1 | cs | TRUE
45 | LV_5805-8_1_3_line_45 |  | 42 | 66 | 0.0339 | 0.125 | 0.08 | 261 | 0 | 0.364 | 1 | 1 | cs | TRUE
46 | LV_5805-8_1_3_line_46 |  | 43 | 81 | 0.016986 | 0.125 | 0.08 | 261 | 0 | 0.364 | 1 | 1 | cs | TRUE
47 | LV_5805-8_1_3_line_47 |  | 44 | 45 | 0.01074 | 0.125 | 0.08 | 261 | 0 | 0.364 | 1 | 1 | cs | TRUE
48 | LV_5805-8_1_3_line_48 |  | 44 | 46 | 0.007295 | 0.125 | 0.08 | 261 | 0 | 0.364 | 1 | 1 | cs | TRUE
49 | LV_5805-8_1_3_line_49 |  | 45 | 49 | 0.0071757 | 0.125 | 0.08 | 261 | 0 | 0.364 | 1 | 1 | cs | TRUE
50 | LV_5805-8_1_3_line_50 |  | 46 | 50 | 0.030885 | 0.125 | 0.08 | 261 | 0 | 0.364 | 1 | 1 | cs | TRUE
51 | LV_5805-8_1_3_line_51 |  | 47 | 48 | 0.058285 | 0.125 | 0.08 | 261 | 0 | 0.364 | 1 | 1 | cs | TRUE
52 | LV_5805-8_1_3_line_52 |  | 48 | 51 | 0.062952 | 0.125 | 0.08 | 261 | 0 | 0.364 | 1 | 1 | cs | TRUE
53 | LV_5805-8_1_3_line_53 |  | 48 | 52 | 0.01523 | 0.125 | 0.08 | 261 | 0 | 0.364 | 1 | 1 | cs | TRUE
54 | LV_5805-8_1_3_line_54 |  | 49 | 75 | 0.030519 | 0.125 | 0.08 | 261 | 0 | 0.364 | 1 | 1 | cs | TRUE
55 | LV_5805-8_1_3_line_55 |  | 50 | 100 | 0.0072338 | 0.125 | 0.08 | 261 | 0 | 0.364 | 1 | 1 | cs | TRUE
56 | LV_5805-8_1_3_line_56 |  | 51 | 68 | 0.012548 | 0.125 | 0.08 | 261 | 0 | 0.364 | 1 | 1 | cs | TRUE
57 | LV_5805-8_1_3_line_57 |  | 51 | 55 | 0.010381 | 0.125 | 0.08 | 261 | 0 | 0.364 | 1 | 1 | cs | TRUE
58 | LV_5805-8_1_3_line_58 |  | 52 | 80 | 0.02597 | 0.125 | 0.08 | 261 | 0 | 0.364 | 1 | 1 | cs | TRUE
59 | LV_5805-8_1_3_line_59 |  | 53 | 54 | 0.073433 | 0.125 | 0.08 | 261 | 0 | 0.364 | 1 | 1 | cs | TRUE
60 | LV_5805-8_1_3_line_60 |  | 54 | 55 | 0.073635 | 0.125 | 0.08 | 261 | 0 | 0.364 | 1 | 1 | cs | TRUE
61 | LV_5805-8_1_3_line_61 |  | 55 | 61 | 0.049641 | 0.125 | 0.08 | 261 | 0 | 0.364 | 1 | 1 | cs | TRUE
62 | LV_5805-8_1_3_line_62 |  | 56 | 57 | 0.0041977 | 0.125 | 0.08 | 261 | 0 | 0.364 | 1 | 1 | cs | TRUE
63 | LV_5805-8_1_3_line_63 |  | 56 | 58 | 0.029624 | 0.125 | 0.08 | 261 | 0 | 0.364 | 1 | 1 | cs | TRUE
64 | LV_5805-8_1_3_line_64 |  | 57 | 59 | 0.053071 | 0.125 | 0.08 | 261 | 0 | 0.364 | 1 | 1 | cs | TRUE
65 | LV_5805-8_1_3_line_65 |  | 58 | 60 | 0.0061491 | 0.125 | 0.08 | 261 | 0 | 0.364 | 1 | 1 | cs | TRUE
66 | LV_5805-8_1_3_line_66 |  | 59 | 61 | 0.038273 | 0.125 | 0.08 | 261 | 0 | 0.364 | 1 | 1 | cs | TRUE
67 | LV_5805-8_1_3_line_67 |  | 60 | 62 | 0.013956 | 0.125 | 0.08 | 261 | 0 | 0.364 | 1 | 1 | cs | TRUE
68 | LV_5805-8_1_3_line_68 |  | 62 | 63 | 0.018514 | 0.125 | 0.08 | 261 | 0 | 0.364 | 1 | 1 | cs | TRUE
69 | LV_5805-8_1_3_line_69 |  | 63 | 78 | 0.034362 | 0.125 | 0.08 | 261 | 0 | 0.364 | 1 | 1 | cs | TRUE
70 | LV_5805-8_1_3_line_70 |  | 64 | 65 | 0.028257 | 0.125 | 0.08 | 261 | 0 | 0.364 | 1 | 1 | cs | TRUE
71 | LV_5805-8_1_3_line_71 |  | 65 | 94 | 0.015785 | 0.125 | 0.08 | 261 | 0 | 0.364 | 1 | 1 | cs | TRUE
72 | LV_5805-8_1_3_line_72 |  | 67 | 72 | 0.036314 | 0.125 | 0.08 | 261 | 0 | 0.364 | 1 | 2 | cs | TRUE
73 | LV_5805-8_1_3_line_73 |  | 68 | 69 | 0.0012389 | 0.125 | 0.08 | 261 | 0 | 0.364 | 1 | 1 | cs | TRUE
74 | LV_5805-8_1_3_line_74 |  | 69 | 88 | 0.020004 | 0.125 | 0.08 | 261 | 0 | 0.364 | 1 | 1 | cs | TRUE
75 | LV_5805-8_1_3_line_75 |  | 70 | 71 | 0.033506 | 0.125 | 0.08 | 261 | 0 | 0.364 | 1 | 2 | cs | TRUE
76 | LV_5805-8_1_3_line_76 |  | 70 | 72 | 0.071072 | 0.125 | 0.08 | 261 | 0 | 0.364 | 1 | 2 | cs | TRUE
77 | LV_5805-8_1_3_line_77 |  | 71 | 73 | 0.030251 | 0.125 | 0.08 | 261 | 0 | 0.364 | 1 | 2 | cs | TRUE
78 | LV_5805-8_1_3_line_78 |  | 73 | 74 | 0.033348 | 0.125 | 0.08 | 261 | 0 | 0.364 | 1 | 2 | cs | TRUE
79 | LV_5805-8_1_3_line_79 |  | 74 | 88 | 0.049997 | 0.125 | 0.08 | 261 | 0 | 0.364 | 1 | 1 | cs | TRUE
80 | LV_5805-8_1_3_line_80 |  | 75 | 76 | 0.0058578 | 0.125 | 0.08 | 261 | 0 | 0.364 | 1 | 1 | cs | TRUE
81 | LV_5805-8_1_3_line_81 |  | 76 | 77 | 0.026652 | 0.125 | 0.08 | 261 | 0 | 0.364 | 1 | 1 | cs | TRUE
82 | LV_5805-8_1_3_line_82 |  | 78 | 79 | 0.0012149 | 0.125 | 0.08 | 261 | 0 | 0.364 | 1 | 1 | cs | TRUE
83 | LV_5805-8_1_3_line_83 |  | 81 | 82 | 0.068019 | 0.125 | 0.08 | 261 | 0 | 0.364 | 1 | 1 | cs | TRUE
84 | LV_5805-8_1_3_line_84 |  | 82 | 99 | 0.016334 | 0.125 | 0.08 | 261 | 0 | 0.364 | 1 | 1 | cs | TRUE
85 | LV_5805-8_1_3_line_85 |  | 82 | 97 | 0.024353 | 0.125 | 0.08 | 261 | 0 | 0.364 | 1 | 1 | cs | TRUE
86 | LV_5805-8_1_3_line_86 |  | 83 | 84 | 0.045401 | 0.125 | 0.08 | 261 | 0 | 0.364 | 1 | 1 | cs | TRUE
87 | LV_5805-8_1_3_line_87 |  | 83 | 85 | 0.039174 | 0.125 | 0.08 | 261 | 0 | 0.364 | 1 | 1 | cs | TRUE
88 | LV_5805-8_1_3_line_88 |  | 85 | 86 | 0.054567 | 0.125 | 0.08 | 261 | 0 | 0.364 | 1 | 1 | cs | TRUE
89 | LV_5805-8_1_3_line_89 |  | 86 | 87 | 0.26984 | 0.125 | 0.08 | 261 | 0 | 0.364 | 1 | 1 | cs | TRUE
90 | LV_5805-8_1_3_line_90 |  | 87 | 103 | 0.083894 | 0.125 | 0.08 | 261 | 0 | 0.364 | 1 | 1 | cs | TRUE
91 | LV_5805-8_1_3_line_91 |  | 88 | 89 | 0.01871 | 0.125 | 0.08 | 261 | 0 | 0.364 | 1 | 1 | cs | TRUE
92 | LV_5805-8_1_3_line_92 |  | 89 | 93 | 0.034163 | 0.125 | 0.08 | 261 | 0 | 0.364 | 1 | 1 | cs | TRUE
93 | LV_5805-8_1_3_line_93 |  | 90 | 91 | 0.026909 | 0.125 | 0.08 | 261 | 0 | 0.364 | 1 | 1 | cs | TRUE
94 | LV_5805-8_1_3_line_94 |  | 91 | 92 | 0.1375 | 0.125 | 0.08 | 261 | 0 | 0.364 | 1 | 1 | cs | TRUE
95 | LV_5805-8_1_3_line_95 |  | 92 | 104 | 0.0069251 | 0.125 | 0.08 | 261 | 0 | 0.364 | 1 | 1 | cs | TRUE
96 | LV_5805-8_1_3_line_96 |  | 94 | 95 | 0.020591 | 0.125 | 0.08 | 261 | 0 | 0.364 | 1 | 1 | cs | TRUE
97 | LV_5805-8_1_3_line_97 |  | 95 | 96 | 0.0206 | 0.125 | 0.08 | 261 | 0 | 0.364 | 1 | 1 | cs | TRUE
98 | LV_5805-8_1_3_line_98 |  | 95 | 97 | 0.0019259 | 0.125 | 0.08 | 261 | 0 | 0.364 | 1 | 1 | cs | TRUE
99 | LV_5805-8_1_3_line_99 |  | 96 | 98 | 0.0054277 | 0.125 | 0.08 | 261 | 0 | 0.364 | 1 | 1 | cs | TRUE
100 | LV_5805-8_1_3_line_100 |  | 99 | 102 | 0.020376 | 0.125 | 0.08 | 261 | 0 | 0.364 | 1 | 1 | cs | TRUE
101 | LV_5805-8_1_3_line_101 |  | 100 | 101 | 0.015914 | 0.125 | 0.08 | 261 | 0 | 0.364 | 1 | 1 | cs | TRUE
102 | LV_5805-8_1_3_line_102 |  | 101 | 102 | 0.015653 | 0.125 | 0.08 | 261 | 0 | 0.364 | 1 | 1 | cs | TRUE
103 | LV_5805-8_1_3_line_103 |  | 103 | 104 | 0.11498 | 0.125 | 0.08 | 261 | 0 | 0.364 | 1 | 1 | cs | TRUE

## trafo
| name | std_type | hv_bus | lv_bus | sn_mva | vn_hv_kv | vn_lv_kv | vk_percent | vkr_percent | pfe_kw | i0_percent | shift_degree | tap_side | tap_neutral | tap_min | tap_max | tap_step_percent | tap_step_degree | tap_pos | tap_phase_shifter | parallel | df | in_service
0 | LV_5805-8_1_3_trafo_212 | 0.63 MVA 20/0.4 kV | 105 | 74 | 0.63 | 20 | 0.4 | 6 | 1.206 | 1.65 | 0.2619 | 150 | hv | 0 | -2 | 2 | 2.5 | 0 | 0 | FALSE | 1 | 1 | TRUE

## line_geodata
| x0 | y0 | x1 | y1 | x2 | y2 | x3 | y3 | x4 | y4 | x5 | y5 | x6 | y6
0 | 2554536.2172 | 1158686.9571 | 2554560.5195 | 1158702.7223 | 2554566.2344 | 1158707.3132
1 | 2554501.3173 | 1158664.3173 | 2554536.2172 | 1158686.9571
2 | 2554501.3173 | 1158664.3173 | 2554475.8931 | 1158643.5103 | 2554475.8622 | 1158643.4805
3 | 2554438.8331 | 1158607.695 | 2554475.8622 | 1158643.4805
4 | 2554438.8331 | 1158607.695 | 2554418.8813 | 1158629.2021 | 2554416.5274 | 1158633.1665
5 | 2554369.442 | 1158287.918 | 2554351.4983 | 1158300.6207 | 2554347.7533 | 1158303.7697
6 | 2554336.5396 | 1158313.1988 | 2554347.7533 | 1158303.7697
7 | 2553943.0807 | 1158344.6851 | 2553933.7534 | 1158341.9997 | 2553924.7868 | 1158348.612
8 | 2553943.0807 | 1158344.6851 | 2553933.5345 | 1158326.471 | 2553909.6051 | 1158301.1081 | 2553888.1369 | 1158287.7771 | 2553877.9752 | 1158294.2475 | 2553874.2887 | 1158304.3477 | 2553878.9923 | 1158310.8817
9 | 2553943.0807 | 1158344.6851 | 2553961.8565 | 1158365.841 | 2553968.2577 | 1158367.5832
10 | 2553979.4948 | 1158370.6416 | 2553968.2577 | 1158367.5832
11 | 2553991.9845 | 1158389.8337 | 2553990.0403 | 1158387.225 | 2553983.689 | 1158380.7369 | 2553979.4948 | 1158370.6416
12 | 2553991.9845 | 1158389.8337 | 2554000.5165 | 1158406.7882 | 2554001.5923 | 1158409.9769
13 | 2553991.9845 | 1158389.8337 | 2554001.636 | 1158387.8142 | 2554008.0162 | 1158387.0761 | 2554027.3797 | 1158381.9251 | 2554039.4236 | 1158377.9752
14 | 2554201.1288 | 1158633.7956 | 2554197.8982 | 1158631.2186
15 | 2554201.1288 | 1158633.7956 | 2554212.3374 | 1158642.7365 | 2554218.1871 | 1158646.6371
16 | 2554228.8073 | 1158653.7189 | 2554218.1871 | 1158646.6371
17 | 2554228.8073 | 1158653.7189 | 2554229.241 | 1158654.0081
18 | 2554229.241 | 1158654.0081 | 2554236.0071 | 1158658.5198 | 2554246.5641 | 1158661.6965 | 2554263.7577 | 1158676.0167
19 | 2554217.3727 | 1158563.2233 | 2554215.1424 | 1158549.2108 | 2554208.8112 | 1158522.2005
20 | 2554217.3727 | 1158563.2233 | 2554223.0911 | 1158581.2669 | 2554226.4273 | 1158587.4046
21 | 2554208.8112 | 1158522.2005 | 2554206.3996 | 1158518.013
22 | 2554208.8112 | 1158522.2005 | 2554218.1912 | 1158533.4549
23 | 2554206.3996 | 1158518.013 | 2554201.7104 | 1158509.8705 | 2554197.8457 | 1158505.3309
24 | 2554227.7536 | 1158548.5406 | 2554221.1668 | 1158537.0251 | 2554218.1912 | 1158533.4549
25 | 2554265.0021 | 1158677.0532 | 2554263.7577 | 1158676.0167
26 | 2554058.9062 | 1158388.6639 | 2554060.7483 | 1158389.6737 | 2554070.5961 | 1158394.6178
27 | 2554039.4236 | 1158377.9752 | 2554050.3478 | 1158383.9725 | 2554058.9062 | 1158388.6639
28 | 2554070.5961 | 1158394.6178 | 2554074.7237 | 1158396.6901
29 | 2554039.4236 | 1158377.9752 | 2554033.6339 | 1158367.4153
30 | 2554098.3494 | 1158408.5515 | 2554074.7237 | 1158396.6901
31 | 2554030.1499 | 1158361.0608 | 2554033.6339 | 1158367.4153
32 | 2554098.3494 | 1158408.5515 | 2554104.2039 | 1158396.2114 | 2554104.7687 | 1158395.8278
33 | 2554098.3494 | 1158408.5515 | 2554102.8938 | 1158410.2795
34 | 2554017.0546 | 1158334.6263 | 2554024.9781 | 1158351.6277 | 2554030.1499 | 1158361.0608
35 | 2554130.6697 | 1158421.589 | 2554113.0805 | 1158414.1529 | 2554102.8938 | 1158410.2795
36 | 2554017.0546 | 1158334.6263 | 2554008.2358 | 1158315.7038 | 2554002.8612 | 1158304.6692
37 | 2554279.1524 | 1158613.69 | 2554279.076 | 1158613.5904 | 2554276.2219 | 1158610.6314
38 | 2554279.1524 | 1158613.69 | 2554286.7025 | 1158623.5264 | 2554291.7108 | 1158630.9032 | 2554291.7108 | 1158630.9032
39 | 2554276.2219 | 1158610.6314 | 2554270.3369 | 1158604.53 | 2554268.6512 | 1158603.4664
40 | 2554291.7921 | 1158634.4852 | 2554291.7108 | 1158630.9032
41 | 2554255.8628 | 1158595.391 | 2554259.8918 | 1158597.9395 | 2554268.6512 | 1158603.4664
42 | 2554291.7921 | 1158634.4852 | 2554291.8955 | 1158639.0394
43 | 2554255.8628 | 1158595.391 | 2554250.0627 | 1158591.7223 | 2554239.8469 | 1158583.04 | 2554237.9537 | 1158580.3574
44 | 2554289.1415 | 1158645.842 | 2554291.8955 | 1158639.0394 | 2554291.8955 | 1158639.0394
45 | 2554227.7536 | 1158548.5406 | 2554228.8275 | 1158550.4182 | 2554231.542 | 1158565.5831 | 2554234.213 | 1158575.0566 | 2554237.9537 | 1158580.3574
46 | 2554277.4369 | 1158658.0372 | 2554288.7353 | 1158646.8453 | 2554289.1415 | 1158645.842
47 | 2554416.5274 | 1158633.1665 | 2554406.7104 | 1158628.8094
48 | 2554416.5274 | 1158633.1665 | 2554412.7993 | 1158639.437
49 | 2554406.7104 | 1158628.8094 | 2554400.1517 | 1158625.8984
50 | 2554412.7993 | 1158639.437 | 2554406.9601 | 1158649.2587 | 2554393.5834 | 1158663.3898
51 | 2554345.4679 | 1158503.5278 | 2554360.1722 | 1158524.8271 | 2554381.6232 | 1158549.1138
52 | 2554307.2555 | 1158453.5147 | 2554337.8102 | 1158491.5131 | 2554345.4679 | 1158503.5278
53 | 2554345.4679 | 1158503.5278 | 2554336.4079 | 1158515.7698
54 | 2554375.5255 | 1158608.7783 | 2554382.6822 | 1158616.9485 | 2554391.3599 | 1158621.9963 | 2554400.1517 | 1158625.8984
55 | 2554387.1953 | 1158666.7841 | 2554393.5834 | 1158663.3898 | 2554393.5834 | 1158663.3898
56 | 2554307.2555 | 1158453.5147 | 2554297.9211 | 1158455.8981 | 2554295.0085 | 1158455.9769
57 | 2554307.2555 | 1158453.5147 | 2554313.7001 | 1158448.1517 | 2554315.2465 | 1158446.8615
58 | 2554323.2857 | 1158538.1813 | 2554336.4079 | 1158515.7698
59 | 2554310.3631 | 1158377.139 | 2554309.6025 | 1158370.1089 | 2554309.389 | 1158355.1583 | 2554312.7766 | 1158342.9595 | 2554318.2814 | 1158330.9447 | 2554326.3226 | 1158321.7899 | 2554336.5396 | 1158313.1988
60 | 2554315.2465 | 1158446.8615 | 2554321.0757 | 1158437.1899 | 2554322.8468 | 1158428.1495 | 2554323.0455 | 1158416.9977 | 2554318.4455 | 1158400.8354 | 2554310.856 | 1158381.6943 | 2554310.3631 | 1158377.139
61 | 2554315.2465 | 1158446.8615 | 2554294.7543 | 1158427.6186 | 2554279.2134 | 1158412.7179
62 | 2554202.0968 | 1158360.3158 | 2554206.1494 | 1158361.4097
63 | 2554202.0968 | 1158360.3158 | 2554196.9552 | 1158358.9281 | 2554172.6806 | 1158357.8588
64 | 2554206.1494 | 1158361.4097 | 2554221.8295 | 1158365.6419 | 2554243.3308 | 1158376.4058 | 2554252.2134 | 1158385.6012
65 | 2554166.5374 | 1158357.5882 | 2554172.6806 | 1158357.8588
66 | 2554252.2134 | 1158385.6012 | 2554268.297 | 1158402.2513 | 2554279.2134 | 1158412.7179
67 | 2554152.5915 | 1158357.9662 | 2554164.6929 | 1158357.5069 | 2554166.5374 | 1158357.5882
68 | 2554152.5915 | 1158357.9662 | 2554152.0982 | 1158351.6 | 2554144.7571 | 1158341.945
69 | 2554144.7571 | 1158341.945 | 2554142.728 | 1158339.2762 | 2554134.4159 | 1158327.9894 | 2554133.61 | 1158314.822 | 2554134.8011 | 1158311.2129
70 | 2554265.0021 | 1158677.0532 | 2554270.1866 | 1158681.3712 | 2554285.4974 | 1158692.7383 | 2554287.2186 | 1158694.4684
71 | 2554298.3516 | 1158705.6584 | 2554287.2186 | 1158694.4684
72 | 2554174.3055 | 1158477.6803 | 2554197.8457 | 1158505.3309
73 | 2554293.7701 | 1158456.0104 | 2554295.0085 | 1158455.9769
74 | 2554273.9293 | 1158454.2577 | 2554285.9186 | 1158456.223 | 2554293.7701 | 1158456.0104
75 | 2554130.6697 | 1158421.589 | 2554162.7294 | 1158431.3255
76 | 2554130.6697 | 1158421.589 | 2554170.2661 | 1158472.9356 | 2554174.3055 | 1158477.6803
77 | 2554162.7294 | 1158431.3255 | 2554174.1605 | 1158434.7971 | 2554192.114 | 1158438.366
78 | 2554192.114 | 1158438.366 | 2554224.8223 | 1158444.8679
79 | 2554273.9293 | 1158454.2577 | 2554241.1331 | 1158448.1155 | 2554225.5397 | 1158445.0105 | 2554224.8223 | 1158444.8679
80 | 2554375.5255 | 1158608.7783 | 2554375.0111 | 1158608.1911 | 2554371.9858 | 1158604.1137
81 | 2554356.105 | 1158582.7104 | 2554371.9858 | 1158604.1137
82 | 2554134.8011 | 1158311.2129 | 2554135.1818 | 1158310.0592
83 | 2554330.5026 | 1158700.7666 | 2554277.4369 | 1158658.0372
84 | 2554330.5026 | 1158700.7666 | 2554334.6396 | 1158702.4472 | 2554339.2426 | 1158700.9113 | 2554344.7118 | 1158696.5167
85 | 2554330.5026 | 1158700.7666 | 2554314.1662 | 1158718.8271
86 | 2554340.6277 | 1157844.513 | 2554319.5459 | 1157817.2564 | 2554312.0778 | 1157809.2575
87 | 2554364.5945 | 1157875.4997 | 2554340.6277 | 1157844.513
88 | 2554364.5945 | 1157875.4997 | 2554347.3176 | 1157888.1154 | 2554347.0258 | 1157891.0747 | 2554349.771 | 1157898.202 | 2554346.5739 | 1157904.2406 | 2554335.9965 | 1157915.8836
89 | 2554335.9965 | 1157915.8836 | 2554073.001 | 1157976.2645
90 | 2554073.001 | 1157976.2645 | 2554073.1603 | 1157982.0552 | 2554067.0159 | 1157997.6325 | 2554047.2162 | 1158030.0787 | 2554033.3891 | 1158048.8889
91 | 2554273.9293 | 1158454.2577 | 2554277.9961 | 1158469.8571 | 2554279.233 | 1158472.1323
92 | 2554279.233 | 1158472.1323 | 2554289.8529 | 1158491.667 | 2554294.6858 | 1158492.0971 | 2554301.1435 | 1158489.204
93 | 2553991.0781 | 1158280.4773 | 2554002.8612 | 1158304.6692
94 | 2553991.0781 | 1158280.4773 | 2553960.3192 | 1158146.4618
95 | 2553964.447 | 1158140.9039 | 2553961.0998 | 1158145.2985 | 2553960.3192 | 1158146.4618
96 | 2554312.8742 | 1158720.2554 | 2554298.3516 | 1158705.6584
97 | 2554312.8742 | 1158720.2554 | 2554299.0503 | 1158735.5281
98 | 2554312.8742 | 1158720.2554 | 2554314.1662 | 1158718.8271
99 | 2554299.0503 | 1158735.5281 | 2554295.4079 | 1158739.5522
100 | 2554360.8425 | 1158684.0826 | 2554355.7381 | 1158687.6568 | 2554344.7118 | 1158696.5167
101 | 2554373.6646 | 1158675.1042 | 2554380.3597 | 1158670.4162 | 2554387.1953 | 1158666.7841
102 | 2554373.6646 | 1158675.1042 | 2554360.8425 | 1158684.0826
103 | 2553964.447 | 1158140.9039 | 2553998.6716 | 1158096.1182 | 2554033.3891 | 1158048.8889

## bus_geodata
| x | y | coords
0 | 2554566.2344 | 1158707.3132
1 | 2554536.2172 | 1158686.9571
2 | 2554501.3173 | 1158664.3173
3 | 2554475.8622 | 1158643.4805
4 | 2554438.8331 | 1158607.695
5 | 2554369.442 | 1158287.918
6 | 2554347.7533 | 1158303.7697
7 | 2553924.7868 | 1158348.612
8 | 2553943.0807 | 1158344.6851
9 | 2553878.9923 | 1158310.8817
10 | 2553968.2577 | 1158367.5832
11 | 2553979.4948 | 1158370.6416
12 | 2553991.9845 | 1158389.8337
13 | 2554201.1288 | 1158633.7956
14 | 2554197.8982 | 1158631.2186
15 | 2554218.1871 | 1158646.6371
16 | 2554228.8073 | 1158653.7189
17 | 2554229.241 | 1158654.0081
18 | 2554217.3727 | 1158563.2233
19 | 2554208.8112 | 1158522.2005
20 | 2554226.4273 | 1158587.4046
21 | 2554206.3996 | 1158518.013
22 | 2554218.1912 | 1158533.455
23 | 2554263.7577 | 1158676.0167
24 | 2554058.9062 | 1158388.6639
25 | 2554070.5961 | 1158394.6178
26 | 2554039.4236 | 1158377.9752
27 | 2554074.7237 | 1158396.6901
28 | 2554033.6339 | 1158367.4153
29 | 2554098.3494 | 1158408.5515
30 | 2554030.1499 | 1158361.0608
31 | 2554001.5923 | 1158409.9769
32 | 2554104.7687 | 1158395.8278
33 | 2554102.8938 | 1158410.2795
34 | 2554017.0546 | 1158334.6263
35 | 2554279.1524 | 1158613.69
36 | 2554276.2219 | 1158610.6314
37 | 2554291.7108 | 1158630.9032
38 | 2554268.6512 | 1158603.4664
39 | 2554291.7921 | 1158634.4852
40 | 2554255.8628 | 1158595.391
41 | 2554291.8955 | 1158639.0394
42 | 2554237.9537 | 1158580.3574
43 | 2554289.1415 | 1158645.842
44 | 2554416.5274 | 1158633.1665
45 | 2554406.7104 | 1158628.8094
46 | 2554412.7993 | 1158639.437
47 | 2554381.6232 | 1158549.1138
48 | 2554345.4679 | 1158503.5278
49 | 2554400.1517 | 1158625.8984
50 | 2554393.5834 | 1158663.3898
51 | 2554307.2555 | 1158453.5147
52 | 2554336.4079 | 1158515.7698
53 | 2554336.5396 | 1158313.1988
54 | 2554310.3631 | 1158377.139
55 | 2554315.2465 | 1158446.8615
56 | 2554202.0968 | 1158360.3158
57 | 2554206.1494 | 1158361.4097
58 | 2554172.6806 | 1158357.8588
59 | 2554252.2134 | 1158385.6012
60 | 2554166.5374 | 1158357.5882
61 | 2554279.2134 | 1158412.7179
62 | 2554152.5915 | 1158357.9662
63 | 2554144.7571 | 1158341.945
64 | 2554265.0021 | 1158677.0532
65 | 2554287.2186 | 1158694.4684
66 | 2554227.7536 | 1158548.5406
67 | 2554197.8456 | 1158505.3309
68 | 2554295.0085 | 1158455.9769
69 | 2554293.7701 | 1158456.0104
70 | 2554130.6697 | 1158421.589
71 | 2554162.7294 | 1158431.3255
72 | 2554174.3055 | 1158477.6803
73 | 2554192.114 | 1158438.366
74 | 2554224.8223 | 1158444.8679
75 | 2554375.5255 | 1158608.7783
76 | 2554371.9858 | 1158604.1137
77 | 2554356.105 | 1158582.7104
78 | 2554134.8011 | 1158311.2129
79 | 2554135.1819 | 1158310.0592
80 | 2554323.2857 | 1158538.1813
81 | 2554277.4369 | 1158658.0372
82 | 2554330.5026 | 1158700.7666
83 | 2554340.6277 | 1157844.513
84 | 2554312.0778 | 1157809.2575
85 | 2554364.5945 | 1157875.4997
86 | 2554335.9965 | 1157915.8836
87 | 2554073.001 | 1157976.2645
88 | 2554273.9293 | 1158454.2577
89 | 2554279.233 | 1158472.1323
90 | 2554002.8612 | 1158304.6692
91 | 2553991.0781 | 1158280.4773
92 | 2553960.3192 | 1158146.4618
93 | 2554301.1435 | 1158489.204
94 | 2554298.3516 | 1158705.6584
95 | 2554312.8742 | 1158720.2554
96 | 2554299.0503 | 1158735.5281
97 | 2554314.1662 | 1158718.8271
98 | 2554295.4079 | 1158739.5522
99 | 2554344.7118 | 1158696.5167
100 | 2554387.1953 | 1158666.7841
101 | 2554373.6646 | 1158675.1042
102 | 2554360.8425 | 1158684.0826
103 | 2554033.3891 | 1158048.8889
104 | 2553964.447 | 1158140.9039
105 | 2554273.9293 | 1158454.2577

## line_std_types
| c_nf_per_km | r_ohm_per_km | x_ohm_per_km | max_i_ka | type | q_mm2 | alpha | voltage_rating
NAYY 4x50 SE | 210 | 0.642 | 0.083 | 0.142 | cs | 50 | 0.00403 | LV
NAYY 4x120 SE | 264 | 0.225 | 0.08 | 0.242 | cs | 120 | 0.00403 | LV
NAYY 4x150 SE | 261 | 0.208 | 0.08 | 0.27 | cs | 150 | 0.00403 | LV
NA2XS2Y 1x95 RM/25 12/20 kV | 216 | 0.313 | 0.132 | 0.252 | cs | 95 | 0.00403 | MV
NA2XS2Y 1x185 RM/25 12/20 kV | 273 | 0.161 | 0.117 | 0.362 | cs | 185 | 0.00403 | MV
NA2XS2Y 1x240 RM/25 12/20 kV | 304 | 0.122 | 0.112 | 0.421 | cs | 240 | 0.00403 | MV
NA2XS2Y 1x95 RM/25 6/10 kV | 315 | 0.313 | 0.123 | 0.249 | cs | 95 | 0.00403 | MV
NA2XS2Y 1x185 RM/25 6/10 kV | 406 | 0.161 | 0.11 | 0.358 | cs | 185 | 0.00403 | MV
NA2XS2Y 1x240 RM/25 6/10 kV | 456 | 0.122 | 0.105 | 0.416 | cs | 240 | 0.00403 | MV
NA2XS2Y 1x150 RM/25 12/20 kV | 250 | 0.206 | 0.116 | 0.319 | cs | 150 | 0.00403 | MV
NA2XS2Y 1x120 RM/25 12/20 kV | 230 | 0.253 | 0.119 | 0.283 | cs | 120 | 0.00403 | MV
NA2XS2Y 1x70 RM/25 12/20 kV | 190 | 0.443 | 0.132 | 0.22 | cs | 70 | 0.00403 | MV
NA2XS2Y 1x150 RM/25 6/10 kV | 360 | 0.206 | 0.11 | 0.315 | cs | 150 | 0.00403 | MV
NA2XS2Y 1x120 RM/25 6/10 kV | 340 | 0.253 | 0.113 | 0.28 | cs | 120 | 0.00403 | MV
NA2XS2Y 1x70 RM/25 6/10 kV | 280 | 0.443 | 0.123 | 0.217 | cs | 70 | 0.00403 | MV
N2XS(FL)2Y 1x120 RM/35 64/110 kV | 112 | 0.153 | 0.166 | 0.366 | cs | 120 | 0.00393 | HV
N2XS(FL)2Y 1x185 RM/35 64/110 kV | 125 | 0.099 | 0.156 | 0.457 | cs | 185 | 0.00393 | HV
N2XS(FL)2Y 1x240 RM/35 64/110 kV | 135 | 0.075 | 0.149 | 0.526 | cs | 240 | 0.00393 | HV
N2XS(FL)2Y 1x300 RM/35 64/110 kV | 144 | 0.06 | 0.144 | 0.588 | cs | 300 | 0.00393 | HV
15-AL1/3-ST1A 0.4 | 11 | 1.8769 | 0.35 | 0.105 | ol | 16 | 0.00403 | LV
24-AL1/4-ST1A 0.4 | 11.25 | 1.2012 | 0.335 | 0.14 | ol | 24 | 0.00403 | LV
48-AL1/8-ST1A 0.4 | 12.2 | 0.5939 | 0.3 | 0.21 | ol | 48 | 0.00403 | LV
94-AL1/15-ST1A 0.4 | 13.2 | 0.306 | 0.29 | 0.35 | ol | 94 | 0.00403 | LV
34-AL1/6-ST1A 10.0 | 9.7 | 0.8342 | 0.36 | 0.17 | ol | 34 | 0.00403 | MV
48-AL1/8-ST1A 10.0 | 10.1 | 0.5939 | 0.35 | 0.21 | ol | 48 | 0.00403 | MV
70-AL1/11-ST1A 10.0 | 10.4 | 0.4132 | 0.339 | 0.29 | ol | 70 | 0.00403 | MV
94-AL1/15-ST1A 10.0 | 10.75 | 0.306 | 0.33 | 0.35 | ol | 94 | 0.00403 | MV
122-AL1/20-ST1A 10.0 | 11.1 | 0.2376 | 0.323 | 0.41 | ol | 122 | 0.00403 | MV
149-AL1/24-ST1A 10.0 | 11.25 | 0.194 | 0.315 | 0.47 | ol | 149 | 0.00403 | MV
34-AL1/6-ST1A 20.0 | 9.15 | 0.8342 | 0.382 | 0.17 | ol | 34 | 0.00403 | MV
48-AL1/8-ST1A 20.0 | 9.5 | 0.5939 | 0.372 | 0.21 | ol | 48 | 0.00403 | MV
70-AL1/11-ST1A 20.0 | 9.7 | 0.4132 | 0.36 | 0.29 | ol | 70 | 0.00403 | MV
94-AL1/15-ST1A 20.0 | 10 | 0.306 | 0.35 | 0.35 | ol | 94 | 0.00403 | MV
122-AL1/20-ST1A 20.0 | 10.3 | 0.2376 | 0.344 | 0.41 | ol | 122 | 0.00403 | MV
149-AL1/24-ST1A 20.0 | 10.5 | 0.194 | 0.337 | 0.47 | ol | 149 | 0.00403 | MV
184-AL1/30-ST1A 20.0 | 10.75 | 0.1571 | 0.33 | 0.535 | ol | 184 | 0.00403 | MV
243-AL1/39-ST1A 20.0 | 11 | 0.1188 | 0.32 | 0.645 | ol | 243 | 0.00403 | MV
48-AL1/8-ST1A 110.0 | 8 | 0.5939 | 0.46 | 0.21 | ol | 48 | 0.00403 | HV
70-AL1/11-ST1A 110.0 | 8.4 | 0.4132 | 0.45 | 0.29 | ol | 70 | 0.00403 | HV
94-AL1/15-ST1A 110.0 | 8.65 | 0.306 | 0.44 | 0.35 | ol | 94 | 0.00403 | HV
122-AL1/20-ST1A 110.0 | 8.5 | 0.2376 | 0.43 | 0.41 | ol | 122 | 0.00403 | HV
149-AL1/24-ST1A 110.0 | 8.75 | 0.194 | 0.41 | 0.47 | ol | 149 | 0.00403 | HV
184-AL1/30-ST1A 110.0 | 8.8 | 0.1571 | 0.4 | 0.535 | ol | 184 | 0.00403 | HV
243-AL1/39-ST1A 110.0 | 9 | 0.1188 | 0.39 | 0.645 | ol | 243 | 0.00403 | HV
305-AL1/39-ST1A 110.0 | 9.2 | 0.0949 | 0.38 | 0.74 | ol | 305 | 0.00403 | HV
490-AL1/64-ST1A 110.0 | 9.75 | 0.059 | 0.37 | 0.96 | ol | 490 | 0.00403 | HV
679-AL1/86-ST1A 110.0 | 9.95 | 0.042 | 0.36 | 1.15 | ol | 679 | 0.00403 | HV
490-AL1/64-ST1A 220.0 | 10 | 0.059 | 0.285 | 0.96 | ol | 490 | 0.00403 | HV
679-AL1/86-ST1A 220.0 | 11.7 | 0.042 | 0.275 | 1.15 | ol | 679 | 0.00403 | HV
490-AL1/64-ST1A 380.0 | 11 | 0.059 | 0.253 | 0.96 | ol | 490 | 0.00403 | HV
679-AL1/86-ST1A 380.0 | 14.6 | 0.042 | 0.25 | 1.15 | ol | 679 | 0.00403 | HV

## trafo_std_types
| i0_percent | pfe_kw | vkr_percent | sn_mva | vn_lv_kv | vn_hv_kv | vk_percent | shift_degree | vector_group | tap_side | tap_neutral | tap_min | tap_max | tap_step_degree | tap_step_percent | tap_phase_shifter
160 MVA 380/110 kV | 0.06 | 60 | 0.25 | 160 | 110 | 380 | 12.2 | 0 | Yy0 | hv | 0 | -9 | 9 | 0 | 1.5 | FALSE
100 MVA 220/110 kV | 0.06 | 55 | 0.26 | 100 | 110 | 220 | 12 | 0 | Yy0 | hv | 0 | -9 | 9 | 0 | 1.5 | FALSE
63 MVA 110/20 kV | 0.04 | 22 | 0.32 | 63 | 20 | 110 | 18 | 150 | YNd5 | hv | 0 | -9 | 9 | 0 | 1.5 | FALSE
40 MVA 110/20 kV | 0.05 | 18 | 0.34 | 40 | 20 | 110 | 16.2 | 150 | YNd5 | hv | 0 | -9 | 9 | 0 | 1.5 | FALSE
25 MVA 110/20 kV | 0.07 | 14 | 0.41 | 25 | 20 | 110 | 12 | 150 | YNd5 | hv | 0 | -9 | 9 | 0 | 1.5 | FALSE
63 MVA 110/10 kV | 0.04 | 22 | 0.32 | 63 | 10 | 110 | 18 | 150 | YNd5 | hv | 0 | -9 | 9 | 0 | 1.5 | FALSE
40 MVA 110/10 kV | 0.05 | 18 | 0.34 | 40 | 10 | 110 | 16.2 | 150 | YNd5 | hv | 0 | -9 | 9 | 0 | 1.5 | FALSE
25 MVA 110/10 kV | 0.07 | 14 | 0.41 | 25 | 10 | 110 | 12 | 150 | YNd5 | hv | 0 | -9 | 9 | 0 | 1.5 | FALSE
0.25 MVA 20/0.4 kV | 0.32 | 0.8 | 1.44 | 0.25 | 0.4 | 20 | 6 | 150 | Yzn5 | hv | 0 | -2 | 2 | 0 | 2.5 | FALSE
0.4 MVA 20/0.4 kV | 0.3375 | 1.35 | 1.425 | 0.4 | 0.4 | 20 | 6 | 150 | Dyn5 | hv | 0 | -2 | 2 | 0 | 2.5 | FALSE
0.63 MVA 20/0.4 kV | 0.2619 | 1.65 | 1.206 | 0.63 | 0.4 | 20 | 6 | 150 | Dyn5 | hv | 0 | -2 | 2 | 0 | 2.5 | FALSE
0.25 MVA 10/0.4 kV | 0.24 | 0.6 | 1.2 | 0.25 | 0.4 | 10 | 4 | 150 | Dyn5 | hv | 0 | -2 | 2 | 0 | 2.5 | FALSE
0.4 MVA 10/0.4 kV | 0.2375 | 0.95 | 1.325 | 0.4 | 0.4 | 10 | 4 | 150 | Dyn5 | hv | 0 | -2 | 2 | 0 | 2.5 | FALSE
0.63 MVA 10/0.4 kV | 0.1873 | 1.18 | 1.0794 | 0.63 | 0.4 | 10 | 4 | 150 | Dyn5 | hv | 0 | -2 | 2 | 0 | 2.5 | FALSE

## trafo3w_std_types
| sn_hv_mva | sn_mv_mva | sn_lv_mva | vn_hv_kv | vn_mv_kv | vn_lv_kv | vk_hv_percent | vk_mv_percent | vk_lv_percent | vkr_hv_percent | vkr_mv_percent | vkr_lv_percent | pfe_kw | i0_percent | shift_mv_degree | shift_lv_degree | vector_group | tap_side | tap_neutral | tap_min | tap_max | tap_step_percent
63/25/38 MVA 110/20/10 kV | 63 | 25 | 38 | 110 | 20 | 10 | 10.4 | 10.4 | 10.4 | 0.28 | 0.32 | 0.35 | 35 | 0.89 | 0 | 0 | YN0yn0yn0 | hv | 0 | -10 | 10 | 1.2
63/25/38 MVA 110/10/10 kV | 63 | 25 | 38 | 110 | 10 | 10 | 10.4 | 10.4 | 10.4 | 0.28 | 0.32 | 0.35 | 35 | 0.89 | 0 | 0 | YN0yn0yn0 | hv | 0 | -10 | 10 | 1.2

## fuse_std_types
| fuse_type | i_rated_a | t_avg | t_min | t_total | x_avg | x_min | x_total
HV 100A | HV 100A | 100 | 0 | [10.0, 3.64, 0.854, 0.281, 0.1, 0.0531, 0.022, 0.01] | [10.0, 4.267, 1.21, 0.403, 0.1, 0.058, 0.022, 0.01] | 0 | [300.0, 350.0, 450.0, 550.0, 700.0, 850.0, 1200.0, 1752.0] | [600.0, 700.0, 900.0, 1150.0, 1665.0, 2000.0, 3000.0, 4313.0]
HV 10A | HV 10A | 10 | 0 | [10.0, 1675.0, 0.344, 0.156, 0.1, 0.0417, 0.0171, 0.01] | [10.0, 1.3, 0.3, 0.155, 0.1, 0.0555, 0.023, 0.01] | 0 | [30.0, 32.0, 35.0, 37.0, 39.0, 50.0, 70.0, 88.0] | [60.0, 70.0, 80.0, 87.0, 94.0, 110.0, 150.0, 216.0]
HV 125A | HV 125A | 125 | 0 | [10.0, 1.82, 0.344, 0.1, 0.0467, 0.0269, 0.01] | [10.0, 2.478, 0.426, 0.1, 0.0427, 0.0211, 0.01] | 0 | [375.0, 500.0, 700.0, 925.0, 1200.0, 1500.0, 2341.0] | [750.0, 1000.0, 1500.0, 2200.0, 3000.0, 4000.0, 5765.0]
HV 160A | HV 160A | 160 | 0 | [10.0, 4.15, 1.03, 0.198, 0.1, 0.051, 0.0172, 0.01] | [10.0, 2.3, 0.734, 0.274, 0.1, 0.046, 0.0177, 0.01] | 0 | [480.0, 550.0, 700.0, 1000.0, 1260.0, 1600.0, 2500.0, 3227.0] | [960.0, 1300.0, 1700.0, 2200.0, 2996.0, 4000.0, 6000.0, 7946.0]
HV 16A | HV 16A | 16 | 0 | [10.0, 0.352, 0.164, 0.1, 0.0649, 0.0342, 0.01] | [10.0, 2.34, 0.722, 0.181, 0.1, 0.055, 0.0296, 0.01] | 0 | [48.0, 60.0, 65.0, 71.0, 80.0, 100.0, 162.0] | [96.0, 110.0, 125.0, 150.0, 168.0, 200.0, 250.0, 398.0]
HV 200A | HV 200A | 200 | 0 | [10.0, 4.267, 1.21, 0.403, 0.1, 0.058, 0.022, 0.01] | [10.0, 3.73, 1.654, 0.328, 0.1, 0.0531, 0.019, 0.01] | 0 | [600.0, 700.0, 900.0, 1150.0, 1665.0, 2000.0, 3000.0, 4313.0] | [1200.0, 1500.0, 1800.0, 2700.0, 3960.0, 5000.0, 7500.0, 10620.0]
HV 20A | HV 20A | 20 | 0 | [10.0, 1.3, 0.3, 0.155, 0.1, 0.0555, 0.023, 0.01] | [10.0, 1.3, 0.161, 0.1, 0.0611, 0.0399, 0.0141, 0.01] | 0 | [60.0, 70.0, 80.0, 87.0, 94.0, 110.0, 150.0, 216.0] | [120.0, 150.0, 200.0, 223.0, 260.0, 300.0, 450.0, 532.0]
HV 25A | HV 25A | 25 | 0 | [10.0, 2.512, 0.833, 0.299, 0.1, 0.0372, 0.0223, 0.01] | [10.0, 3.125, 0.597, 0.198, 0.1, 0.0378, 0.022, 0.01] | 0 | [75.0, 82.0, 90.0, 100.0, 124.0, 170.0, 200.0, 289.0] | [150.0, 170.0, 210.0, 250.0, 294.0, 400.0, 500.0, 711.0]
HV 31.5A | HV 31.5A | 31.5 | 0 | [10.0, 2.34, 0.722, 0.181, 0.1, 0.055, 0.0296, 0.01] | [10.0, 2.84, 0.368, 0.164, 0.1, 0.0621, 0.0378, 0.0195, 0.01] | 0 | [95.0, 110.0, 125.0, 150.0, 165.0, 200.0, 250.0, 390.0] | [189.0, 220.0, 300.0, 350.0, 393.0, 450.0, 530.0, 700.0, 960.0]
HV 40A | HV 40A | 40 | 0 | [10.0, 1.3, 0.161, 0.1, 0.0611, 0.0399, 0.0141, 0.01] | [10.0, 2.05, 0.369, 0.198, 0.1, 0.051, 0.0298, 0.01] | 0 | [120.0, 150.0, 200.0, 223.0, 260.0, 300.0, 450.0, 532.0] | [240.0, 300.0, 400.0, 450.0, 530.0, 650.0, 800.0, 1311.0]
HV 50A | HV 50A | 50 | 0 | [10.0, 3.215, 0.597, 0.198, 0.1, 0.0378, 0.022, 0.01] | [10.0, 3.64, 0.854, 0.281, 0.1, 0.0531, 0.022, 0.01] | 0 | [150.0, 170.0, 210.0, 250.0, 294.0, 400.0, 500.0, 711.0] | [300.0, 350.0, 450.0, 550.0, 700.0, 850.0, 1200.0, 1752.0]
HV 6.3A | HV 6.3A | 6.3 | 0 | [10.0, 1.39, 0.344, 0.168, 0.1, 0.056, 0.0263, 0.01] | [10.0, 1.711, 0.516, 0.198, 0.1, 0.0634, 0.0303, 0.01] | 0 | [19.0, 19.5, 20.4, 20.8, 22.0, 25.0, 32.0, 48.0] | [38.0, 40.0, 43.0, 48.0, 53.0, 60.0, 75.0, 118.0]
HV 63A | HV 63A | 63 | 0 | [10.0, 2.84, 0.368, 0.164, 0.1, 0.0621, 0.0378, 0.0195, 0.01] | [10.0, 1.82, 0.344, 0.1, 0.0467, 0.0269, 0.01] | 0 | [189.0, 220.0, 300.0, 350.0, 393.0, 450.0, 530.0, 700.0, 961.0] | [378.0, 500.0, 700.0, 934.0, 1200.0, 1500.0, 2366.0]
HV 80A | HV 80A | 80 | 0 | [10.0, 2.05, 0.369, 0.198, 0.1, 0.051, 0.0298, 0.01] | [10.0, 4.15, 1.03, 0.198, 0.1, 0.051, 0.0172, 0.01] | 0 | [240.0, 300.0, 400.0, 450.0, 530.0, 650.0, 800.0, 1311.0] | [480.0, 550.0, 700.0, 1000.0, 1260.0, 1600.0, 2500.0, 3227.0]
Siemens NH-1-100 | Siemens NH-1-100 | 100 | [5400.0, 2000.0, 400.0, 20.0, 1.0, 0.2, 0.012, 0.004] | 0 | 0 | [150.0, 190.0, 250.0, 430.0, 900.0, 1250.0, 2700.0, 3600.0] | 0 | 0
Siemens NH-1-125 | Siemens NH-1-125 | 125 | [4800.0, 120.0, 7.0, 0.1, 0.004] | 0 | 0 | [180.0, 400.0, 740.0, 2000.0, 4250.0] | 0 | 0
Siemens NH-1-16 | Siemens NH-1-16 | 16 | [4000.0, 400.0, 2.0, 0.1, 0.04, 0.01] | 0 | 0 | [26.0, 35.0, 75.0, 150.0, 200.0, 300.0] | 0 | 0
Siemens NH-1-160 | Siemens NH-1-160 | 160 | [4800.0, 120.0, 7.0, 0.1, 0.004] | 0 | 0 | [210.0, 500.0, 900.0, 2300.0, 5000.0] | 0 | 0
Siemens NH-1-25 | Siemens NH-1-25 | 25 | [4000.0, 1000.0, 10.0, 0.2, 0.02, 0.01] | 0 | 0 | [40.0, 50.0, 100.0, 210.0, 400.0, 500.0] | 0 | 0
Siemens NH-1-50 | Siemens NH-1-50 | 50 | [4000.0, 40.0, 4.0, 1.0, 0.02, 0.01] | 0 | 0 | [86.0, 200.0, 300.0, 400.0, 1000.0, 1280.0] | 0 | 0
Siemens NH-1-63 | Siemens NH-1-63 | 63 | [4000.0, 100.0, 10.0, 2.0, 0.04, 0.01] | 0 | 0 | [100.0, 200.0, 300.0, 400.0, 1000.0, 1500.0] | 0 | 0
Siemens NH-1-80 | Siemens NH-1-80 | 80 | [4800.0, 120.0, 7.0, 0.1, 0.01] | 0 | 0 | [150.58, 250.0, 450.0, 1150.0, 2470.0] | 0 | 0
Siemens NH-2-1000 | Siemens NH-2-1000 | 1000 | [4800.0, 120.0, 7.0, 0.1, 0.004] | 0 | 0 | [1900.0, 3500.0, 8400.0, 24000.0, 52000.0] | 0 | 0
Siemens NH-2-200 | Siemens NH-2-200 | 200 | [4800.0, 120.0, 7.0, 0.1, 0.004] | 0 | 0 | [280.0, 650.0, 1200.0, 3000.0, 7000.0] | 0 | 0
Siemens NH-2-224 | Siemens NH-2-224 | 224 | [4800.0, 120.0, 7.0, 0.2, 0.04, 0.004] | 0 | 0 | [400.0, 750.0, 1453.0, 3025.0, 4315.0, 7600.0] | 0 | 0
Siemens NH-2-250 | Siemens NH-2-250 | 250 | [4800.0, 120.0, 7.0, 0.1, 0.004] | 0 | 0 | [450.0, 800.0, 1650.0, 4000.0, 8500.0] | 0 | 0
Siemens NH-2-315 | Siemens NH-2-315 | 315 | [4800.0, 120.0, 7.0, 0.1, 0.004] | 0 | 0 | [550.0, 920.0, 1900.0, 5000.0, 11000.0] | 0 | 0
Siemens NH-2-355 | Siemens NH-2-355 | 355 | [4800.0, 120.0, 6.0, 0.1, 0.004] | 0 | 0 | [650.0, 1116.27, 2350.0, 5840.0, 12790.0] | 0 | 0
Siemens NH-2-400 | Siemens NH-2-400 | 400 | [4800.0, 120.0, 7.0, 0.1, 0.004] | 0 | 0 | [720.0, 1350.0, 2800.0, 6500.0, 15000.0] | 0 | 0
Siemens NH-2-425 | Siemens NH-2-425 | 425 | [4800.0, 120.0, 7.0, 0.1, 0.004] | 0 | 0 | [850.0, 1500.0, 3050.0, 7500.0, 16500.0] | 0 | 0
Siemens NH-2-630 | Siemens NH-2-630 | 630 | [4800.0, 120.0, 7.0, 0.1, 0.004] | 0 | 0 | [1200.0, 2000.0, 4800.0, 12000.0, 26000.0] | 0 | 0

## dtypes
| element | column | dtype
0 | bus | name | object
1 | bus | vn_kv | float64
2 | bus | type | object
3 | bus | zone | object
4 | bus | in_service | bool
5 | load | name | object
6 | load | bus | uint32
7 | load | p_mw | float64
8 | load | q_mvar | float64
9 | load | const_z_percent | float64
10 | load | const_i_percent | float64
11 | load | sn_mva | float64
12 | load | scaling | float64
13 | load | in_service | bool
14 | load | type | object
15 | ext_grid | name | object
16 | ext_grid | bus | uint32
17 | ext_grid | vm_pu | float64
18 | ext_grid | va_degree | float64
19 | ext_grid | slack_weight | float64
20 | ext_grid | in_service | bool
21 | line | name | object
22 | line | std_type | object
23 | line | from_bus | uint32
24 | line | to_bus | uint32
25 | line | length_km | float64
26 | line | r_ohm_per_km | float64
27 | line | x_ohm_per_km | float64
28 | line | c_nf_per_km | float64
29 | line | g_us_per_km | float64
30 | line | max_i_ka | float64
31 | line | df | float64
32 | line | parallel | uint32
33 | line | type | object
34 | line | in_service | bool
35 | trafo | name | object
36 | trafo | std_type | object
37 | trafo | hv_bus | uint32
38 | trafo | lv_bus | uint32
39 | trafo | sn_mva | float64
40 | trafo | vn_hv_kv | float64
41 | trafo | vn_lv_kv | float64
42 | trafo | vk_percent | float64
43 | trafo | vkr_percent | float64
44 | trafo | pfe_kw | float64
45 | trafo | i0_percent | float64
46 | trafo | shift_degree | float64
47 | trafo | tap_side | object
48 | trafo | tap_neutral | int32
49 | trafo | tap_min | int32
50 | trafo | tap_max | int32
51 | trafo | tap_step_percent | float64
52 | trafo | tap_step_degree | float64
53 | trafo | tap_pos | int32
54 | trafo | tap_phase_shifter | bool
55 | trafo | parallel | uint32
56 | trafo | df | float64
57 | trafo | in_service | bool
58 | line_geodata | coords | object
59 | bus_geodata | x | float64
60 | bus_geodata | y | float64
61 | bus_geodata | coords | object

## parameters
| version | format_version | converged | OPF_converged | name | f_hz | sn_mva
0 | 2.14.6 | 2.14.0 | FALSE | FALSE |  | 50 | 1