## bus
| name | vn_kv | type | zone | in_service
0 | bus_LV_5806-1_0_5_node_0 | 0.4 | n |  | TRUE
1 | bus_LV_5806-1_0_5_node_1 | 0.4 | n |  | TRUE
2 | bus_LV_5806-1_0_5_node_2 | 0.4 | n |  | TRUE
3 | bus_LV_5806-1_0_5_node_3 | 0.4 | n |  | TRUE
4 | bus_LV_5806-1_0_5_node_147 | 0.4 | n |  | TRUE
5 | bus_LV_5806-1_0_5_node_5 | 0.4 | n |  | TRUE
6 | bus_LV_5806-1_0_5_node_146 | 0.4 | n |  | TRUE
7 | bus_LV_5806-1_0_5_node_4 | 0.4 | n |  | TRUE
8 | bus_LV_5806-1_0_5_node_6 | 0.4 | n |  | TRUE
9 | bus_LV_5806-1_0_5_node_7 | 0.4 | n |  | TRUE
10 | bus_LV_5806-1_0_5_node_8 | 0.4 | n |  | TRUE
11 | bus_LV_5806-1_0_5_node_9 | 0.4 | n |  | TRUE
12 | bus_LV_5806-1_0_5_node_10 | 0.4 | n |  | TRUE
13 | bus_LV_5806-1_0_5_node_11 | 0.4 | n |  | TRUE
14 | bus_LV_5806-1_0_5_node_15 | 0.4 | n |  | TRUE
15 | bus_LV_5806-1_0_5_node_12 | 0.4 | n |  | TRUE
16 | bus_LV_5806-1_0_5_node_16 | 0.4 | n |  | TRUE
17 | bus_LV_5806-1_0_5_node_13 | 0.4 | n |  | TRUE
18 | bus_LV_5806-1_0_5_node_17 | 0.4 | n |  | TRUE
19 | bus_LV_5806-1_0_5_node_14 | 0.4 | n |  | TRUE
20 | bus_LV_5806-1_0_5_node_20 | 0.4 | n |  | TRUE
21 | bus_LV_5806-1_0_5_node_21 | 0.4 | n |  | TRUE
22 | bus_LV_5806-1_0_5_node_151 | 0.4 | n |  | TRUE
23 | bus_LV_5806-1_0_5_node_18 | 0.4 | n |  | TRUE
24 | bus_LV_5806-1_0_5_node_19 | 0.4 | n |  | TRUE
25 | bus_LV_5806-1_0_5_node_25 | 0.4 | n |  | TRUE
26 | bus_LV_5806-1_0_5_node_81 | 0.4 | n |  | TRUE
27 | bus_LV_5806-1_0_5_node_22 | 0.4 | n |  | TRUE
28 | bus_LV_5806-1_0_5_node_28 | 0.4 | n |  | TRUE
29 | bus_LV_5806-1_0_5_node_23 | 0.4 | n |  | TRUE
30 | bus_LV_5806-1_0_5_node_82 | 0.4 | n |  | TRUE
31 | bus_LV_5806-1_0_5_node_150 | 0.4 | n |  | TRUE
32 | bus_LV_5806-1_0_5_node_24 | 0.4 | n |  | TRUE
33 | bus_LV_5806-1_0_5_node_26 | 0.4 | n |  | TRUE
34 | bus_LV_5806-1_0_5_node_27 | 0.4 | n |  | TRUE
35 | bus_LV_5806-1_0_5_node_31 | 0.4 | n |  | TRUE
36 | bus_LV_5806-1_0_5_node_43 | 0.4 | n |  | TRUE
37 | bus_LV_5806-1_0_5_node_166 | 0.4 | n |  | TRUE
38 | bus_LV_5806-1_0_5_node_39 | 0.4 | n |  | TRUE
39 | bus_LV_5806-1_0_5_node_30 | 0.4 | n |  | TRUE
40 | bus_LV_5806-1_0_5_node_29 | 0.4 | n |  | TRUE
41 | bus_LV_5806-1_0_5_node_42 | 0.4 | n |  | TRUE
42 | bus_LV_5806-1_0_5_node_40 | 0.4 | n |  | TRUE
43 | bus_LV_5806-1_0_5_node_32 | 0.4 | n |  | TRUE
44 | bus_LV_5806-1_0_5_node_33 | 0.4 | n |  | TRUE
45 | bus_LV_5806-1_0_5_node_44 | 0.4 | n |  | TRUE
46 | bus_LV_5806-1_0_5_node_51 | 0.4 | n |  | TRUE
47 | bus_LV_5806-1_0_5_node_34 | 0.4 | n |  | TRUE
48 | bus_LV_5806-1_0_5_node_35 | 0.4 | n |  | TRUE
49 | bus_LV_5806-1_0_5_node_36 | 0.4 | n |  | TRUE
50 | bus_LV_5806-1_0_5_node_37 | 0.4 | n |  | TRUE
51 | bus_LV_5806-1_0_5_node_38 | 0.4 | n |  | TRUE
52 | bus_LV_5806-1_0_5_node_41 | 0.4 | n |  | TRUE
53 | bus_LV_5806-1_0_5_node_52 | 0.4 | n |  | TRUE
54 | bus_LV_5806-1_0_5_node_47 | 0.4 | n |  | TRUE
55 | bus_LV_5806-1_0_5_node_45 | 0.4 | n |  | TRUE
56 | bus_LV_5806-1_0_5_node_149 | 0.4 | n |  | TRUE
57 | bus_LV_5806-1_0_5_node_120 | 0.4 | n |  | TRUE
58 | bus_LV_5806-1_0_5_node_46 | 0.4 | n |  | TRUE
59 | bus_LV_5806-1_0_5_node_48 | 0.4 | n |  | TRUE
60 | bus_LV_5806-1_0_5_node_49 | 0.4 | n |  | TRUE
61 | bus_LV_5806-1_0_5_node_50 | 0.4 | n |  | TRUE
62 | bus_LV_5806-1_0_5_node_165 | 0.4 | n |  | TRUE
63 | bus_LV_5806-1_0_5_node_55 | 0.4 | n |  | TRUE
64 | bus_LV_5806-1_0_5_node_58 | 0.4 | n |  | TRUE
65 | bus_LV_5806-1_0_5_node_57 | 0.4 | n |  | TRUE
66 | bus_LV_5806-1_0_5_node_53 | 0.4 | n |  | TRUE
67 | bus_LV_5806-1_0_5_node_163 | 0.4 | n |  | TRUE
68 | bus_LV_5806-1_0_5_node_164 | 0.4 | n |  | TRUE
69 | bus_LV_5806-1_0_5_node_140 | 0.4 | n |  | TRUE
70 | bus_LV_5806-1_0_5_node_118 | 0.4 | n |  | TRUE
71 | bus_LV_5806-1_0_5_node_54 | 0.4 | n |  | TRUE
72 | bus_LV_5806-1_0_5_node_56 | 0.4 | n |  | TRUE
73 | bus_LV_5806-1_0_5_node_121 | 0.4 | n |  | TRUE
74 | bus_LV_5806-1_0_5_node_117 | 0.4 | n |  | TRUE
75 | bus_LV_5806-1_0_5_node_142 | 0.4 | n |  | TRUE
76 | bus_LV_5806-1_0_5_node_59 | 0.4 | n |  | TRUE
77 | bus_LV_5806-1_0_5_node_60 | 0.4 | n |  | TRUE
78 | bus_LV_5806-1_0_5_node_61 | 0.4 | n |  | TRUE
79 | bus_LV_5806-1_0_5_node_62 | 0.4 | n |  | TRUE
80 | bus_LV_5806-1_0_5_node_63 | 0.4 | n |  | TRUE
81 | bus_LV_5806-1_0_5_node_64 | 0.4 | n |  | TRUE
82 | bus_LV_5806-1_0_5_node_65 | 0.4 | n |  | TRUE
83 | bus_LV_5806-1_0_5_node_66 | 0.4 | n |  | TRUE
84 | bus_LV_5806-1_0_5_node_69 | 0.4 | n |  | TRUE
85 | bus_LV_5806-1_0_5_node_78 | 0.4 | n |  | TRUE
86 | bus_LV_5806-1_0_5_node_71 | 0.4 | n |  | TRUE
87 | bus_LV_5806-1_0_5_node_67 | 0.4 | n |  | TRUE
88 | bus_LV_5806-1_0_5_node_79 | 0.4 | n |  | TRUE
89 | bus_LV_5806-1_0_5_node_68 | 0.4 | n |  | TRUE
90 | bus_LV_5806-1_0_5_node_70 | 0.4 | n |  | TRUE
91 | bus_LV_5806-1_0_5_node_80 | 0.4 | n |  | TRUE
92 | bus_LV_5806-1_0_5_node_72 | 0.4 | n |  | TRUE
93 | bus_LV_5806-1_0_5_node_114 | 0.4 | n |  | TRUE
94 | bus_LV_5806-1_0_5_node_116 | 0.4 | n |  | TRUE
95 | bus_LV_5806-1_0_5_node_73 | 0.4 | n |  | TRUE
96 | bus_LV_5806-1_0_5_node_98 | 0.4 | n |  | TRUE
97 | bus_LV_5806-1_0_5_node_75 | 0.4 | n |  | TRUE
98 | bus_LV_5806-1_0_5_node_90 | 0.4 | n |  | TRUE
99 | bus_LV_5806-1_0_5_node_74 | 0.4 | n |  | TRUE
100 | bus_LV_5806-1_0_5_node_76 | 0.4 | n |  | TRUE
101 | bus_LV_5806-1_0_5_node_77 | 0.4 | n |  | TRUE
102 | bus_LV_5806-1_0_5_node_160 | 0.4 | n |  | TRUE
103 | bus_LV_5806-1_0_5_node_94 | 0.4 | n |  | TRUE
104 | bus_LV_5806-1_0_5_node_96 | 0.4 | n |  | TRUE
105 | bus_LV_5806-1_0_5_node_93 | 0.4 | n |  | TRUE
106 | bus_LV_5806-1_0_5_node_122 | 0.4 | n |  | TRUE
107 | bus_LV_5806-1_0_5_node_123 | 0.4 | n |  | TRUE
108 | bus_LV_5806-1_0_5_node_113 | 0.4 | n |  | TRUE
109 | bus_LV_5806-1_0_5_node_83 | 0.4 | n |  | TRUE
110 | bus_LV_5806-1_0_5_node_84 | 0.4 | n |  | TRUE
111 | bus_LV_5806-1_0_5_node_102 | 0.4 | n |  | TRUE
112 | bus_LV_5806-1_0_5_node_99 | 0.4 | n |  | TRUE
113 | bus_LV_5806-1_0_5_node_88 | 0.4 | n |  | TRUE
114 | bus_LV_5806-1_0_5_node_126 | 0.4 | n |  | TRUE
115 | bus_LV_5806-1_0_5_node_100 | 0.4 | n |  | TRUE
116 | bus_LV_5806-1_0_5_node_89 | 0.4 | n |  | TRUE
117 | bus_LV_5806-1_0_5_node_85 | 0.4 | n |  | TRUE
118 | bus_LV_5806-1_0_5_node_86 | 0.4 | n |  | TRUE
119 | bus_LV_5806-1_0_5_node_87 | 0.4 | n |  | TRUE
120 | bus_LV_5806-1_0_5_node_127 | 0.4 | n |  | TRUE
121 | bus_LV_5806-1_0_5_node_111 | 0.4 | n |  | TRUE
122 | bus_LV_5806-1_0_5_node_112 | 0.4 | n |  | TRUE
123 | bus_LV_5806-1_0_5_node_91 | 0.4 | n |  | TRUE
124 | bus_LV_5806-1_0_5_node_92 | 0.4 | n |  | TRUE
125 | bus_LV_5806-1_0_5_node_95 | 0.4 | n |  | TRUE
126 | bus_LV_5806-1_0_5_node_158 | 0.4 | n |  | TRUE
127 | bus_LV_5806-1_0_5_node_97 | 0.4 | n |  | TRUE
128 | bus_LV_5806-1_0_5_node_153 | 0.4 | n |  | TRUE
129 | bus_LV_5806-1_0_5_node_154 | 0.4 | n |  | TRUE
130 | bus_LV_5806-1_0_5_node_162 | 0.4 | n |  | TRUE
131 | bus_LV_5806-1_0_5_node_155 | 0.4 | n |  | TRUE
132 | bus_LV_5806-1_0_5_node_156 | 0.4 | n |  | TRUE
133 | bus_LV_5806-1_0_5_node_157 | 0.4 | n |  | TRUE
134 | bus_LV_5806-1_0_5_node_101 | 0.4 | n |  | TRUE
135 | bus_LV_5806-1_0_5_node_103 | 0.4 | n |  | TRUE
136 | bus_LV_5806-1_0_5_node_105 | 0.4 | n |  | TRUE
137 | bus_LV_5806-1_0_5_node_107 | 0.4 | n |  | TRUE
138 | bus_LV_5806-1_0_5_node_109 | 0.4 | n |  | TRUE
139 | bus_LV_5806-1_0_5_node_104 | 0.4 | n |  | TRUE
140 | bus_LV_5806-1_0_5_node_106 | 0.4 | n |  | TRUE
141 | bus_LV_5806-1_0_5_node_108 | 0.4 | n |  | TRUE
142 | bus_LV_5806-1_0_5_node_159 | 0.4 | n |  | TRUE
143 | bus_LV_5806-1_0_5_node_128 | 0.4 | n |  | TRUE
144 | bus_LV_5806-1_0_5_node_129 | 0.4 | n |  | TRUE
145 | bus_LV_5806-1_0_5_node_115 | 0.4 | n |  | TRUE
146 | bus_LV_5806-1_0_5_node_119 | 0.4 | n |  | TRUE
147 | bus_LV_5806-1_0_5_node_148 | 0.4 | n |  | TRUE
148 | bus_LV_5806-1_0_5_node_145 | 0.4 | n |  | TRUE
149 | bus_LV_5806-1_0_5_node_144 | 0.4 | n |  | TRUE
150 | bus_LV_5806-1_0_5_node_141 | 0.4 | n |  | TRUE
151 | bus_LV_5806-1_0_5_node_124 | 0.4 | n |  | TRUE
152 | bus_LV_5806-1_0_5_node_125 | 0.4 | n |  | TRUE
153 | bus_LV_5806-1_0_5_node_130 | 0.4 | n |  | TRUE
154 | bus_LV_5806-1_0_5_node_131 | 0.4 | n |  | TRUE
155 | bus_LV_5806-1_0_5_node_132 | 0.4 | n |  | TRUE
156 | bus_LV_5806-1_0_5_node_133 | 0.4 | n |  | TRUE
157 | bus_LV_5806-1_0_5_node_134 | 0.4 | n |  | TRUE
158 | bus_LV_5806-1_0_5_node_138 | 0.4 | n |  | TRUE
159 | bus_LV_5806-1_0_5_node_139 | 0.4 | n |  | TRUE
160 | bus_LV_5806-1_0_5_node_137 | 0.4 | n |  | TRUE
161 | bus_LV_5806-1_0_5_node_135 | 0.4 | n |  | TRUE
162 | bus_LV_5806-1_0_5_node_136 | 0.4 | n |  | TRUE
163 | bus_LV_5806-1_0_5_node_143 | 0.4 | n |  | TRUE
164 | bus_LV_5806-1_0_5_node_152 | 0.4 | n |  | TRUE
165 | bus_MV_366_1_node_205 | 20 | n |  | TRUE

## load
| name | bus | p_mw | q_mvar | const_z_percent | const_i_percent | sn_mva | scaling | in_service | type
0 | LV_5806-1_0_5_load_0 | 0 | 0.0020865 | 0.00052292 | 0 | 0 |  | 1 | TRUE | wye
1 | LV_5806-1_0_5_load_1 | 1 | 0.0014949 | 0.00037465 | 0 | 0 |  | 1 | TRUE | wye
2 | LV_5806-1_0_5_load_147 | 4 | 0.00054882 | 0.00013755 | 0 | 0 |  | 1 | TRUE | wye
3 | LV_5806-1_0_5_load_5 | 5 | 0.00035498 | 8.8967e-05 | 0 | 0 |  | 1 | TRUE | wye
4 | LV_5806-1_0_5_load_146 | 6 | 0.00067291 | 0.00016865 | 0 | 0 |  | 1 | TRUE | wye
5 | LV_5806-1_0_5_load_6 | 8 | 0.0026869 | 0.00067341 | 0 | 0 |  | 1 | TRUE | wye
6 | LV_5806-1_0_5_load_7 | 9 | 0.0022553 | 0.00056523 | 0 | 0 |  | 1 | TRUE | wye
7 | LV_5806-1_0_5_load_8 | 10 | 0.0022773 | 0.00057074 | 0 | 0 |  | 1 | TRUE | wye
8 | LV_5806-1_0_5_load_9 | 11 | 0.001663 | 0.00041679 | 0 | 0 |  | 1 | TRUE | wye
9 | LV_5806-1_0_5_load_11 | 13 | 0.0022881 | 0.00057345 | 0 | 0 |  | 1 | TRUE | wye
10 | LV_5806-1_0_5_load_15 | 14 | 0.0044549 | 0.0011165 | 0 | 0 |  | 1 | TRUE | wye
11 | LV_5806-1_0_5_load_12 | 15 | 0.0023458 | 0.00058792 | 0 | 0 |  | 1 | TRUE | wye
12 | LV_5806-1_0_5_load_16 | 16 | 0.0028447 | 0.00071294 | 0 | 0 |  | 1 | TRUE | wye
13 | LV_5806-1_0_5_load_13 | 17 | 0.0019818 | 0.00049668 | 0 | 0 |  | 1 | TRUE | wye
14 | LV_5806-1_0_5_load_20 | 20 | 0.0029819 | 0.00074733 | 0 | 0 |  | 1 | TRUE | wye
15 | LV_5806-1_0_5_load_21 | 21 | 0.0014036 | 0.00035178 | 0 | 0 |  | 1 | TRUE | wye
16 | LV_5806-1_0_5_load_151 | 22 | 0.0067565 | 0.0016933 | 0 | 0 |  | 1 | TRUE | wye
17 | LV_5806-1_0_5_load_19 | 24 | 0.0050859 | 0.0012747 | 0 | 0 |  | 1 | TRUE | wye
18 | LV_5806-1_0_5_load_81 | 26 | 0.011117 | 0.0027862 | 0 | 0 |  | 1 | TRUE | wye
19 | LV_5806-1_0_5_load_22 | 27 | 0.0028028 | 0.00070246 | 0 | 0 |  | 1 | TRUE | wye
20 | LV_5806-1_0_5_load_23 | 29 | 0.010584 | 0.0026526 | 0 | 0 |  | 1 | TRUE | wye
21 | LV_5806-1_0_5_load_150 | 31 | 0.0078644 | 0.001971 | 0 | 0 |  | 1 | TRUE | wye
22 | LV_5806-1_0_5_load_26 | 33 | 0.0017553 | 0.00043993 | 0 | 0 |  | 1 | TRUE | wye
23 | LV_5806-1_0_5_load_27 | 34 | 0.0057665 | 0.0014452 | 0 | 0 |  | 1 | TRUE | wye
24 | LV_5806-1_0_5_load_43 | 36 | 0.00099484 | 0.00024933 | 0 | 0 |  | 1 | TRUE | wye
25 | LV_5806-1_0_5_load_166 | 37 | 0.0048881 | 0.0012251 | 0 | 0 |  | 1 | TRUE | wye
26 | LV_5806-1_0_5_load_30 | 39 | 0.0040926 | 0.0010257 | 0 | 0 |  | 1 | TRUE | wye
27 | LV_5806-1_0_5_load_29 | 40 | 0.0024212 | 0.00060682 | 0 | 0 |  | 1 | TRUE | wye
28 | LV_5806-1_0_5_load_42 | 41 | 0.0017365 | 0.00043521 | 0 | 0 |  | 1 | TRUE | wye
29 | LV_5806-1_0_5_load_40 | 42 | 0.00091518 | 0.00022937 | 0 | 0 |  | 1 | TRUE | wye
30 | LV_5806-1_0_5_load_32 | 43 | 0.0027367 | 0.00068588 | 0 | 0 |  | 1 | TRUE | wye
31 | LV_5806-1_0_5_load_33 | 44 | 0.0037757 | 0.00094627 | 0 | 0 |  | 1 | TRUE | wye
32 | LV_5806-1_0_5_load_44 | 45 | 0.0033456 | 0.00083848 | 0 | 0 |  | 1 | TRUE | wye
33 | LV_5806-1_0_5_load_34 | 47 | 0.0013311 | 0.00033361 | 0 | 0 |  | 1 | TRUE | wye
34 | LV_5806-1_0_5_load_36 | 49 | 0.0011429 | 0.00028643 | 0 | 0 |  | 1 | TRUE | wye
35 | LV_5806-1_0_5_load_38 | 51 | 0.0017762 | 0.00044517 | 0 | 0 |  | 1 | TRUE | wye
36 | LV_5806-1_0_5_load_52 | 53 | 0.003398 | 0.00085162 | 0 | 0 |  | 1 | TRUE | wye
37 | LV_5806-1_0_5_load_47 | 54 | 0.0009096 | 0.00022797 | 0 | 0 |  | 1 | TRUE | wye
38 | LV_5806-1_0_5_load_45 | 55 | 0.0019909 | 0.00049896 | 0 | 0 |  | 1 | TRUE | wye
39 | LV_5806-1_0_5_load_149 | 56 | 0.0032089 | 0.00080423 | 0 | 0 |  | 1 | TRUE | wye
40 | LV_5806-1_0_5_load_120 | 57 | 0.0037099 | 0.00092979 | 0 | 0 |  | 1 | TRUE | wye
41 | LV_5806-1_0_5_load_46 | 58 | 0.0019812 | 0.00049655 | 0 | 0 |  | 1 | TRUE | wye
42 | LV_5806-1_0_5_load_49 | 60 | 0.001702 | 0.00042657 | 0 | 0 |  | 1 | TRUE | wye
43 | LV_5806-1_0_5_load_165 | 62 | 0.0018774 | 0.00047051 | 0 | 0 |  | 1 | TRUE | wye
44 | LV_5806-1_0_5_load_57 | 65 | 0.00142 | 0.00035589 | 0 | 0 |  | 1 | TRUE | wye
45 | LV_5806-1_0_5_load_53 | 66 | 0.003493 | 0.00087542 | 0 | 0 |  | 1 | TRUE | wye
46 | LV_5806-1_0_5_load_163 | 67 | 0.0024712 | 0.00061933 | 0 | 0 |  | 1 | TRUE | wye
47 | LV_5806-1_0_5_load_164 | 68 | 0.0015056 | 0.00037734 | 0 | 0 |  | 1 | TRUE | wye
48 | LV_5806-1_0_5_load_140 | 69 | 0.0020865 | 0.00052293 | 0 | 0 |  | 1 | TRUE | wye
49 | LV_5806-1_0_5_load_54 | 71 | 0.0019275 | 0.00048309 | 0 | 0 |  | 1 | TRUE | wye
50 | LV_5806-1_0_5_load_121 | 73 | 0.00084026 | 0.00021059 | 0 | 0 |  | 1 | TRUE | wye
51 | LV_5806-1_0_5_load_117 | 74 | 0.0047738 | 0.0011964 | 0 | 0 |  | 1 | TRUE | wye
52 | LV_5806-1_0_5_load_59 | 76 | 0.0012454 | 0.00031212 | 0 | 0 |  | 1 | TRUE | wye
53 | LV_5806-1_0_5_load_60 | 77 | 0.0019474 | 0.00048807 | 0 | 0 |  | 1 | TRUE | wye
54 | LV_5806-1_0_5_load_61 | 78 | 0.00034552 | 8.6595e-05 | 0 | 0 |  | 1 | TRUE | wye
55 | LV_5806-1_0_5_load_62 | 79 | 0.00087394 | 0.00021903 | 0 | 0 |  | 1 | TRUE | wye
56 | LV_5806-1_0_5_load_63 | 80 | 0.0014019 | 0.00035134 | 0 | 0 |  | 1 | TRUE | wye
57 | LV_5806-1_0_5_load_65 | 82 | 0.0070792 | 0.0017742 | 0 | 0 |  | 1 | TRUE | wye
58 | LV_5806-1_0_5_load_66 | 83 | 0.0010473 | 0.00026247 | 0 | 0 |  | 1 | TRUE | wye
59 | LV_5806-1_0_5_load_78 | 85 | 0.0016639 | 0.00041701 | 0 | 0 |  | 1 | TRUE | wye
60 | LV_5806-1_0_5_load_71 | 86 | 0.0041477 | 0.0010395 | 0 | 0 |  | 1 | TRUE | wye
61 | LV_5806-1_0_5_load_67 | 87 | 0.0022387 | 0.00056106 | 0 | 0 |  | 1 | TRUE | wye
62 | LV_5806-1_0_5_load_79 | 88 | 0.0030335 | 0.00076026 | 0 | 0 |  | 1 | TRUE | wye
63 | LV_5806-1_0_5_load_68 | 89 | 0.0023256 | 0.00058285 | 0 | 0 |  | 1 | TRUE | wye
64 | LV_5806-1_0_5_load_70 | 90 | 0.0023801 | 0.0005965 | 0 | 0 |  | 1 | TRUE | wye
65 | LV_5806-1_0_5_load_72 | 92 | 0.0031643 | 0.00079304 | 0 | 0 |  | 1 | TRUE | wye
66 | LV_5806-1_0_5_load_114 | 93 | 0.0020542 | 0.00051484 | 0 | 0 |  | 1 | TRUE | wye
67 | LV_5806-1_0_5_load_116 | 94 | 0.0020684 | 0.00051838 | 0 | 0 |  | 1 | TRUE | wye
68 | LV_5806-1_0_5_load_98 | 96 | 0.001719 | 0.00043082 | 0 | 0 |  | 1 | TRUE | wye
69 | LV_5806-1_0_5_load_75 | 97 | 0.0091164 | 0.0022848 | 0 | 0 |  | 1 | TRUE | wye
70 | LV_5806-1_0_5_load_90 | 98 | 0.0056162 | 0.0014075 | 0 | 0 |  | 1 | TRUE | wye
71 | LV_5806-1_0_5_load_74 | 99 | 0.0048232 | 0.0012088 | 0 | 0 |  | 1 | TRUE | wye
72 | LV_5806-1_0_5_load_160 | 102 | 0.0021626 | 0.000542 | 0 | 0 |  | 1 | TRUE | wye
73 | LV_5806-1_0_5_load_96 | 104 | 0.002382 | 0.00059699 | 0 | 0 |  | 1 | TRUE | wye
74 | LV_5806-1_0_5_load_122 | 106 | 0.0035731 | 0.0008955 | 0 | 0 |  | 1 | TRUE | wye
75 | LV_5806-1_0_5_load_113 | 108 | 0.0032307 | 0.00080969 | 0 | 0 |  | 1 | TRUE | wye
76 | LV_5806-1_0_5_load_84 | 110 | 0.005431 | 0.0013611 | 0 | 0 |  | 1 | TRUE | wye
77 | LV_5806-1_0_5_load_99 | 112 | 0.023986 | 0.0060115 | 0 | 0 |  | 1 | TRUE | wye
78 | LV_5806-1_0_5_load_88 | 113 | 0.0068116 | 0.0017071 | 0 | 0 |  | 1 | TRUE | wye
79 | LV_5806-1_0_5_load_126 | 114 | 0.021673 | 0.0054319 | 0 | 0 |  | 1 | TRUE | wye
80 | LV_5806-1_0_5_load_100 | 115 | 0.0091384 | 0.0022903 | 0 | 0 |  | 1 | TRUE | wye
81 | LV_5806-1_0_5_load_89 | 116 | 0.012546 | 0.0031444 | 0 | 0 |  | 1 | TRUE | wye
82 | LV_5806-1_0_5_load_85 | 117 | 0.0015177 | 0.00038038 | 0 | 0 |  | 1 | TRUE | wye
83 | LV_5806-1_0_5_load_86 | 118 | 0.0030052 | 0.00075317 | 0 | 0 |  | 1 | TRUE | wye
84 | LV_5806-1_0_5_load_87 | 119 | 0.0016378 | 0.00041047 | 0 | 0 |  | 1 | TRUE | wye
85 | LV_5806-1_0_5_load_91 | 123 | 0.0048518 | 0.001216 | 0 | 0 |  | 1 | TRUE | wye
86 | LV_5806-1_0_5_load_92 | 124 | 0.00054984 | 0.0001378 | 0 | 0 |  | 1 | TRUE | wye
87 | LV_5806-1_0_5_load_95 | 125 | 0.0013458 | 0.0003373 | 0 | 0 |  | 1 | TRUE | wye
88 | LV_5806-1_0_5_load_158 | 126 | 0.0032141 | 0.00080553 | 0 | 0 |  | 1 | TRUE | wye
89 | LV_5806-1_0_5_load_97 | 127 | 0.00054525 | 0.00013665 | 0 | 0 |  | 1 | TRUE | wye
90 | LV_5806-1_0_5_load_153 | 128 | 0.023438 | 0.0058742 | 0 | 0 |  | 1 | TRUE | wye
91 | LV_5806-1_0_5_load_162 | 130 | 0.056822 | 0.014241 | 0 | 0 |  | 1 | TRUE | wye
92 | LV_5806-1_0_5_load_155 | 131 | 0.0038028 | 0.00095308 | 0 | 0 |  | 1 | TRUE | wye
93 | LV_5806-1_0_5_load_157 | 133 | 0.014596 | 0.0036582 | 0 | 0 |  | 1 | TRUE | wye
94 | LV_5806-1_0_5_load_101 | 134 | 0.035574 | 0.0089156 | 0 | 0 |  | 1 | TRUE | wye
95 | LV_5806-1_0_5_load_103 | 135 | 0.010256 | 0.0025705 | 0 | 0 |  | 1 | TRUE | wye
96 | LV_5806-1_0_5_load_109 | 138 | 0.0039399 | 0.00098743 | 0 | 0 |  | 1 | TRUE | wye
97 | LV_5806-1_0_5_load_104 | 139 | 0.0016268 | 0.00040772 | 0 | 0 |  | 1 | TRUE | wye
98 | LV_5806-1_0_5_load_159 | 142 | 0.0048574 | 0.0012174 | 0 | 0 |  | 1 | TRUE | wye
99 | LV_5806-1_0_5_load_128 | 143 | 0.0034358 | 0.0008611 | 0 | 0 |  | 1 | TRUE | wye
100 | LV_5806-1_0_5_load_129 | 144 | 0.0037216 | 0.00093272 | 0 | 0 |  | 1 | TRUE | wye
101 | LV_5806-1_0_5_load_115 | 145 | 0.0025442 | 0.00063765 | 0 | 0 |  | 1 | TRUE | wye
102 | LV_5806-1_0_5_load_148 | 147 | 0.0086043 | 0.0021564 | 0 | 0 |  | 1 | TRUE | wye
103 | LV_5806-1_0_5_load_145 | 148 | 0.00055122 | 0.00013815 | 0 | 0 |  | 1 | TRUE | wye
104 | LV_5806-1_0_5_load_144 | 149 | 0.0011801 | 0.00029576 | 0 | 0 |  | 1 | TRUE | wye
105 | LV_5806-1_0_5_load_141 | 150 | 0.00021178 | 5.3077e-05 | 0 | 0 |  | 1 | TRUE | wye
106 | LV_5806-1_0_5_load_125 | 152 | 0.0034582 | 0.0008667 | 0 | 0 |  | 1 | TRUE | wye
107 | LV_5806-1_0_5_load_130 | 153 | 0.0031152 | 0.00078074 | 0 | 0 |  | 1 | TRUE | wye
108 | LV_5806-1_0_5_load_133 | 156 | 0.0047103 | 0.0011805 | 0 | 0 |  | 1 | TRUE | wye
109 | LV_5806-1_0_5_load_134 | 157 | 0.029824 | 0.0074746 | 0 | 0 |  | 1 | TRUE | wye
110 | LV_5806-1_0_5_load_138 | 158 | 0.0057049 | 0.0014298 | 0 | 0 |  | 1 | TRUE | wye
111 | LV_5806-1_0_5_load_139 | 159 | 0.0023313 | 0.00058428 | 0 | 0 |  | 1 | TRUE | wye
112 | LV_5806-1_0_5_load_137 | 160 | 0.011323 | 0.0028378 | 0 | 0 |  | 1 | TRUE | wye
113 | LV_5806-1_0_5_load_136 | 162 | 0.011696 | 0.0029313 | 0 | 0 |  | 1 | TRUE | wye
114 | LV_5806-1_0_5_load_143 | 163 | 0.00063023 | 0.00015795 | 0 | 0 |  | 1 | TRUE | wye
115 | LV_5806-1_0_5_load_152 | 164 | 0.0047125 | 0.0011811 | 0 | 0 |  | 1 | TRUE | wye

## ext_grid
| name | bus | vm_pu | va_degree | slack_weight | in_service
0 |  | 36 | 1 | 0 | 1 | TRUE

## line
| name | std_type | from_bus | to_bus | length_km | r_ohm_per_km | x_ohm_per_km | c_nf_per_km | g_us_per_km | max_i_ka | df | parallel | type | in_service
0 | LV_5806-1_0_5_line_0 |  | 0 | 1 | 0.011366 | 0.125 | 0.08 | 261 | 0 | 0.364 | 1 | 1 | cs | TRUE
1 | LV_5806-1_0_5_line_1 |  | 0 | 2 | 0.046278 | 0.125 | 0.08 | 261 | 0 | 0.364 | 1 | 1 | cs | TRUE
2 | LV_5806-1_0_5_line_2 |  | 2 | 3 | 0.068175 | 0.125 | 0.08 | 261 | 0 | 0.364 | 1 | 1 | cs | TRUE
3 | LV_5806-1_0_5_line_3 |  | 3 | 7 | 0.076377 | 0.125 | 0.08 | 261 | 0 | 0.364 | 1 | 1 | cs | TRUE
4 | LV_5806-1_0_5_line_4 |  | 4 | 5 | 0.16187 | 0.125 | 0.08 | 261 | 0 | 0.364 | 1 | 1 | cs | TRUE
5 | LV_5806-1_0_5_line_5 |  | 4 | 6 | 0.020229 | 0.125 | 0.08 | 261 | 0 | 0.364 | 1 | 1 | cs | TRUE
6 | LV_5806-1_0_5_line_6 |  | 5 | 8 | 0.0023639 | 0.125 | 0.08 | 261 | 0 | 0.364 | 1 | 1 | cs | TRUE
7 | LV_5806-1_0_5_line_7 |  | 6 | 148 | 0.015429 | 0.125 | 0.08 | 261 | 0 | 0.364 | 1 | 1 | cs | TRUE
8 | LV_5806-1_0_5_line_8 |  | 7 | 8 | 0.067499 | 0.125 | 0.08 | 261 | 0 | 0.364 | 1 | 1 | cs | TRUE
9 | LV_5806-1_0_5_line_9 |  | 9 | 10 | 0.015335 | 0.125 | 0.08 | 261 | 0 | 0.364 | 1 | 1 | cs | TRUE
10 | LV_5806-1_0_5_line_10 |  | 9 | 11 | 0.013743 | 0.125 | 0.08 | 261 | 0 | 0.364 | 1 | 1 | cs | TRUE
11 | LV_5806-1_0_5_line_11 |  | 10 | 12 | 0.020051 | 0.125 | 0.08 | 261 | 0 | 0.364 | 1 | 1 | cs | TRUE
12 | LV_5806-1_0_5_line_12 |  | 11 | 13 | 0.0088985 | 0.125 | 0.08 | 261 | 0 | 0.364 | 1 | 1 | cs | TRUE
13 | LV_5806-1_0_5_line_13 |  | 12 | 14 | 0.012168 | 0.125 | 0.08 | 261 | 0 | 0.364 | 1 | 1 | cs | TRUE
14 | LV_5806-1_0_5_line_14 |  | 12 | 15 | 0.019269 | 0.125 | 0.08 | 261 | 0 | 0.364 | 1 | 1 | cs | TRUE
15 | LV_5806-1_0_5_line_15 |  | 13 | 16 | 0.022252 | 0.125 | 0.08 | 261 | 0 | 0.364 | 1 | 1 | cs | TRUE
16 | LV_5806-1_0_5_line_16 |  | 15 | 17 | 0.0085944 | 0.125 | 0.08 | 261 | 0 | 0.364 | 1 | 1 | cs | TRUE
17 | LV_5806-1_0_5_line_17 |  | 16 | 18 | 0.012373 | 0.125 | 0.08 | 261 | 0 | 0.364 | 1 | 1 | cs | TRUE
18 | LV_5806-1_0_5_line_18 |  | 17 | 19 | 0.018946 | 0.125 | 0.08 | 261 | 0 | 0.364 | 1 | 1 | cs | TRUE
19 | LV_5806-1_0_5_line_19 |  | 18 | 23 | 0.059653 | 0.125 | 0.08 | 261 | 0 | 0.364 | 1 | 1 | cs | TRUE
20 | LV_5806-1_0_5_line_20 |  | 18 | 24 | 0.014804 | 0.125 | 0.08 | 261 | 0 | 0.364 | 1 | 1 | cs | TRUE
21 | LV_5806-1_0_5_line_21 |  | 19 | 20 | 0.037209 | 0.125 | 0.08 | 261 | 0 | 0.364 | 1 | 1 | cs | TRUE
22 | LV_5806-1_0_5_line_22 |  | 19 | 21 | 0.070676 | 0.125 | 0.08 | 261 | 0 | 0.364 | 1 | 1 | cs | TRUE
23 | LV_5806-1_0_5_line_23 |  | 21 | 22 | 0.014216 | 0.125 | 0.08 | 261 | 0 | 0.364 | 1 | 1 | cs | TRUE
24 | LV_5806-1_0_5_line_24 |  | 22 | 31 | 0.0020456 | 0.125 | 0.08 | 261 | 0 | 0.364 | 1 | 1 | cs | TRUE
25 | LV_5806-1_0_5_line_25 |  | 23 | 25 | 0.030006 | 0.125 | 0.08 | 261 | 0 | 0.364 | 1 | 5 | cs | TRUE
26 | LV_5806-1_0_5_line_26 |  | 23 | 26 | 0.028903 | 0.125 | 0.08 | 261 | 0 | 0.364 | 1 | 5 | cs | TRUE
27 | LV_5806-1_0_5_line_27 |  | 24 | 27 | 0.0023377 | 0.125 | 0.08 | 261 | 0 | 0.364 | 1 | 1 | cs | TRUE
28 | LV_5806-1_0_5_line_28 |  | 25 | 28 | 0.031533 | 0.125 | 0.08 | 261 | 0 | 0.364 | 1 | 1 | cs | TRUE
29 | LV_5806-1_0_5_line_29 |  | 25 | 29 | 0.060009 | 0.125 | 0.08 | 261 | 0 | 0.364 | 1 | 5 | cs | TRUE
30 | LV_5806-1_0_5_line_30 |  | 26 | 30 | 0.028308 | 0.125 | 0.08 | 261 | 0 | 0.364 | 1 | 5 | cs | TRUE
31 | LV_5806-1_0_5_line_31 |  | 28 | 37 | 0.009504 | 0.125 | 0.08 | 261 | 0 | 0.364 | 1 | 1 | cs | TRUE
32 | LV_5806-1_0_5_line_32 |  | 29 | 32 | 0.019977 | 0.125 | 0.08 | 261 | 0 | 0.364 | 1 | 5 | cs | TRUE
33 | LV_5806-1_0_5_line_33 |  | 30 | 109 | 0.01679 | 0.125 | 0.08 | 261 | 0 | 0.364 | 1 | 1 | cs | TRUE
34 | LV_5806-1_0_5_line_34 |  | 30 | 110 | 0.015631 | 0.125 | 0.08 | 261 | 0 | 0.364 | 1 | 5 | cs | TRUE
35 | LV_5806-1_0_5_line_35 |  | 31 | 164 | 0.012454 | 0.125 | 0.08 | 261 | 0 | 0.364 | 1 | 1 | cs | TRUE
36 | LV_5806-1_0_5_line_36 |  | 32 | 33 | 0.022441 | 0.125 | 0.08 | 261 | 0 | 0.364 | 1 | 5 | cs | TRUE
37 | LV_5806-1_0_5_line_37 |  | 32 | 34 | 0.021702 | 0.125 | 0.08 | 261 | 0 | 0.364 | 1 | 5 | cs | TRUE
38 | LV_5806-1_0_5_line_38 |  | 33 | 35 | 0.018858 | 0.125 | 0.08 | 261 | 0 | 0.364 | 1 | 5 | cs | TRUE
39 | LV_5806-1_0_5_line_39 |  | 34 | 36 | 0.014617 | 0.125 | 0.08 | 261 | 0 | 0.364 | 1 | 5 | cs | TRUE
40 | LV_5806-1_0_5_line_40 |  | 35 | 38 | 0.029751 | 0.125 | 0.08 | 261 | 0 | 0.364 | 1 | 5 | cs | TRUE
41 | LV_5806-1_0_5_line_41 |  | 35 | 39 | 0.013878 | 0.125 | 0.08 | 261 | 0 | 0.364 | 1 | 1 | cs | TRUE
42 | LV_5806-1_0_5_line_42 |  | 38 | 41 | 0.01358 | 0.125 | 0.08 | 261 | 0 | 0.364 | 1 | 1 | cs | TRUE
43 | LV_5806-1_0_5_line_43 |  | 38 | 42 | 0.017378 | 0.125 | 0.08 | 261 | 0 | 0.364 | 1 | 5 | cs | TRUE
44 | LV_5806-1_0_5_line_44 |  | 39 | 40 | 0.0031233 | 0.125 | 0.08 | 261 | 0 | 0.364 | 1 | 1 | cs | TRUE
45 | LV_5806-1_0_5_line_45 |  | 42 | 50 | 0.01515 | 0.125 | 0.08 | 261 | 0 | 0.364 | 1 | 5 | cs | TRUE
46 | LV_5806-1_0_5_line_46 |  | 43 | 44 | 0.043489 | 0.125 | 0.08 | 261 | 0 | 0.364 | 1 | 1 | cs | TRUE
47 | LV_5806-1_0_5_line_47 |  | 44 | 45 | 0.04374 | 0.125 | 0.08 | 261 | 0 | 0.364 | 1 | 1 | cs | TRUE
48 | LV_5806-1_0_5_line_48 |  | 45 | 46 | 0.034621 | 0.125 | 0.08 | 261 | 0 | 0.364 | 1 | 1 | cs | TRUE
49 | LV_5806-1_0_5_line_49 |  | 46 | 56 | 0.014716 | 0.125 | 0.08 | 261 | 0 | 0.364 | 1 | 5 | cs | TRUE
50 | LV_5806-1_0_5_line_50 |  | 46 | 57 | 0.051188 | 0.125 | 0.08 | 261 | 0 | 0.364 | 1 | 5 | cs | TRUE
51 | LV_5806-1_0_5_line_51 |  | 47 | 48 | 0.028588 | 0.125 | 0.08 | 261 | 0 | 0.364 | 1 | 1 | cs | TRUE
52 | LV_5806-1_0_5_line_52 |  | 47 | 49 | 0.033053 | 0.125 | 0.08 | 261 | 0 | 0.364 | 1 | 1 | cs | TRUE
53 | LV_5806-1_0_5_line_53 |  | 48 | 50 | 0.041525 | 0.125 | 0.08 | 261 | 0 | 0.364 | 1 | 1 | cs | TRUE
54 | LV_5806-1_0_5_line_54 |  | 48 | 51 | 0.02566 | 0.125 | 0.08 | 261 | 0 | 0.364 | 1 | 1 | cs | TRUE
55 | LV_5806-1_0_5_line_55 |  | 50 | 52 | 0.040492 | 0.125 | 0.08 | 261 | 0 | 0.364 | 1 | 5 | cs | TRUE
56 | LV_5806-1_0_5_line_56 |  | 52 | 53 | 0.026383 | 0.125 | 0.08 | 261 | 0 | 0.364 | 1 | 1 | cs | TRUE
57 | LV_5806-1_0_5_line_57 |  | 52 | 54 | 0.010028 | 0.125 | 0.08 | 261 | 0 | 0.364 | 1 | 5 | cs | TRUE
58 | LV_5806-1_0_5_line_58 |  | 54 | 55 | 0.028682 | 0.125 | 0.08 | 261 | 0 | 0.364 | 1 | 5 | cs | TRUE
59 | LV_5806-1_0_5_line_59 |  | 55 | 58 | 0.020351 | 0.125 | 0.08 | 261 | 0 | 0.364 | 1 | 5 | cs | TRUE
60 | LV_5806-1_0_5_line_60 |  | 56 | 69 | 0.050828 | 0.125 | 0.08 | 261 | 0 | 0.364 | 1 | 5 | cs | TRUE
61 | LV_5806-1_0_5_line_61 |  | 57 | 70 | 0.025271 | 0.125 | 0.08 | 261 | 0 | 0.364 | 1 | 5 | cs | TRUE
62 | LV_5806-1_0_5_line_62 |  | 58 | 59 | 0.011563 | 0.125 | 0.08 | 261 | 0 | 0.364 | 1 | 5 | cs | TRUE
63 | LV_5806-1_0_5_line_63 |  | 59 | 60 | 0.01013 | 0.125 | 0.08 | 261 | 0 | 0.364 | 1 | 1 | cs | TRUE
64 | LV_5806-1_0_5_line_64 |  | 59 | 61 | 0.012916 | 0.125 | 0.08 | 261 | 0 | 0.364 | 1 | 5 | cs | TRUE
65 | LV_5806-1_0_5_line_65 |  | 61 | 62 | 0.014978 | 0.125 | 0.08 | 261 | 0 | 0.364 | 1 | 1 | cs | TRUE
66 | LV_5806-1_0_5_line_66 |  | 61 | 63 | 0.021847 | 0.125 | 0.08 | 261 | 0 | 0.364 | 1 | 5 | cs | TRUE
67 | LV_5806-1_0_5_line_67 |  | 61 | 64 | 0.046993 | 0.125 | 0.08 | 261 | 0 | 0.364 | 1 | 1 | cs | TRUE
68 | LV_5806-1_0_5_line_68 |  | 63 | 65 | 0.01487 | 0.125 | 0.08 | 261 | 0 | 0.364 | 1 | 1 | cs | TRUE
69 | LV_5806-1_0_5_line_69 |  | 63 | 66 | 0.021348 | 0.125 | 0.08 | 261 | 0 | 0.364 | 1 | 5 | cs | TRUE
70 | LV_5806-1_0_5_line_70 |  | 64 | 67 | 0.011523 | 0.125 | 0.08 | 261 | 0 | 0.364 | 1 | 1 | cs | TRUE
71 | LV_5806-1_0_5_line_71 |  | 64 | 68 | 0.03328 | 0.125 | 0.08 | 261 | 0 | 0.364 | 1 | 1 | cs | TRUE
72 | LV_5806-1_0_5_line_72 |  | 66 | 71 | 0.011938 | 0.125 | 0.08 | 261 | 0 | 0.364 | 1 | 5 | cs | TRUE
73 | LV_5806-1_0_5_line_73 |  | 69 | 159 | 0.0098146 | 0.125 | 0.08 | 261 | 0 | 0.364 | 1 | 5 | cs | TRUE
74 | LV_5806-1_0_5_line_74 |  | 70 | 146 | 0.007674 | 0.125 | 0.08 | 261 | 0 | 0.364 | 1 | 1 | cs | TRUE
75 | LV_5806-1_0_5_line_75 |  | 70 | 74 | 0.024441 | 0.125 | 0.08 | 261 | 0 | 0.364 | 1 | 5 | cs | TRUE
76 | LV_5806-1_0_5_line_76 |  | 71 | 72 | 0.022339 | 0.125 | 0.08 | 261 | 0 | 0.364 | 1 | 5 | cs | TRUE
77 | LV_5806-1_0_5_line_77 |  | 72 | 73 | 0.016692 | 0.125 | 0.08 | 261 | 0 | 0.364 | 1 | 1 | cs | TRUE
78 | LV_5806-1_0_5_line_78 |  | 72 | 74 | 0.0022899 | 0.125 | 0.08 | 261 | 0 | 0.364 | 1 | 5 | cs | TRUE
79 | LV_5806-1_0_5_line_79 |  | 73 | 75 | 0.023154 | 0.125 | 0.08 | 261 | 0 | 0.364 | 1 | 1 | cs | TRUE
80 | LV_5806-1_0_5_line_80 |  | 75 | 149 | 0.019603 | 0.125 | 0.08 | 261 | 0 | 0.364 | 1 | 1 | cs | TRUE
81 | LV_5806-1_0_5_line_81 |  | 75 | 150 | 0.0046804 | 0.125 | 0.08 | 261 | 0 | 0.364 | 1 | 1 | cs | TRUE
82 | LV_5806-1_0_5_line_82 |  | 76 | 77 | 0.013556 | 0.125 | 0.08 | 261 | 0 | 0.364 | 1 | 1 | cs | TRUE
83 | LV_5806-1_0_5_line_83 |  | 77 | 78 | 0.0076598 | 0.125 | 0.08 | 261 | 0 | 0.364 | 1 | 1 | cs | TRUE
84 | LV_5806-1_0_5_line_84 |  | 78 | 79 | 0.015029 | 0.125 | 0.08 | 261 | 0 | 0.364 | 1 | 1 | cs | TRUE
85 | LV_5806-1_0_5_line_85 |  | 79 | 80 | 0.0051528 | 0.125 | 0.08 | 261 | 0 | 0.364 | 1 | 1 | cs | TRUE
86 | LV_5806-1_0_5_line_86 |  | 80 | 81 | 0.01749 | 0.125 | 0.08 | 261 | 0 | 0.364 | 1 | 1 | cs | TRUE
87 | LV_5806-1_0_5_line_87 |  | 81 | 82 | 0.017938 | 0.125 | 0.08 | 261 | 0 | 0.364 | 1 | 1 | cs | TRUE
88 | LV_5806-1_0_5_line_88 |  | 81 | 83 | 0.043519 | 0.125 | 0.08 | 261 | 0 | 0.364 | 1 | 1 | cs | TRUE
89 | LV_5806-1_0_5_line_89 |  | 82 | 84 | 0.015006 | 0.125 | 0.08 | 261 | 0 | 0.364 | 1 | 1 | cs | TRUE
90 | LV_5806-1_0_5_line_90 |  | 83 | 85 | 0.02371 | 0.125 | 0.08 | 261 | 0 | 0.364 | 1 | 1 | cs | TRUE
91 | LV_5806-1_0_5_line_91 |  | 84 | 86 | 0.02016 | 0.125 | 0.08 | 261 | 0 | 0.364 | 1 | 1 | cs | TRUE
92 | LV_5806-1_0_5_line_92 |  | 84 | 87 | 0.02086 | 0.125 | 0.08 | 261 | 0 | 0.364 | 1 | 1 | cs | TRUE
93 | LV_5806-1_0_5_line_93 |  | 85 | 88 | 0.022802 | 0.125 | 0.08 | 261 | 0 | 0.364 | 1 | 1 | cs | TRUE
94 | LV_5806-1_0_5_line_94 |  | 86 | 92 | 0.026443 | 0.125 | 0.08 | 261 | 0 | 0.364 | 1 | 1 | cs | TRUE
95 | LV_5806-1_0_5_line_95 |  | 87 | 89 | 0.023186 | 0.125 | 0.08 | 261 | 0 | 0.364 | 1 | 1 | cs | TRUE
96 | LV_5806-1_0_5_line_96 |  | 88 | 106 | 0.022466 | 0.125 | 0.08 | 261 | 0 | 0.364 | 1 | 1 | cs | TRUE
97 | LV_5806-1_0_5_line_97 |  | 89 | 90 | 0.024581 | 0.125 | 0.08 | 261 | 0 | 0.364 | 1 | 1 | cs | TRUE
98 | LV_5806-1_0_5_line_98 |  | 90 | 91 | 0.0063398 | 0.125 | 0.08 | 261 | 0 | 0.364 | 1 | 1 | cs | TRUE
99 | LV_5806-1_0_5_line_99 |  | 91 | 93 | 0.015285 | 0.125 | 0.08 | 261 | 0 | 0.364 | 1 | 1 | cs | TRUE
100 | LV_5806-1_0_5_line_100 |  | 91 | 94 | 0.020238 | 0.125 | 0.08 | 261 | 0 | 0.364 | 1 | 1 | cs | TRUE
101 | LV_5806-1_0_5_line_101 |  | 92 | 95 | 0.015401 | 0.125 | 0.08 | 261 | 0 | 0.364 | 1 | 1 | cs | TRUE
102 | LV_5806-1_0_5_line_102 |  | 93 | 108 | 0.0029588 | 0.125 | 0.08 | 261 | 0 | 0.364 | 1 | 1 | cs | TRUE
103 | LV_5806-1_0_5_line_103 |  | 95 | 96 | 0.0091947 | 0.125 | 0.08 | 261 | 0 | 0.364 | 1 | 5 | cs | TRUE
104 | LV_5806-1_0_5_line_104 |  | 95 | 97 | 0.017533 | 0.125 | 0.08 | 261 | 0 | 0.364 | 1 | 5 | cs | TRUE
105 | LV_5806-1_0_5_line_105 |  | 96 | 98 | 0.0066292 | 0.125 | 0.08 | 261 | 0 | 0.364 | 1 | 5 | cs | TRUE
106 | LV_5806-1_0_5_line_106 |  | 97 | 99 | 0.039367 | 0.125 | 0.08 | 261 | 0 | 0.364 | 1 | 5 | cs | TRUE
107 | LV_5806-1_0_5_line_107 |  | 98 | 116 | 0.019235 | 0.125 | 0.08 | 261 | 0 | 0.364 | 1 | 5 | cs | TRUE
108 | LV_5806-1_0_5_line_108 |  | 99 | 100 | 0.041669 | 0.125 | 0.08 | 261 | 0 | 0.364 | 1 | 5 | cs | TRUE
109 | LV_5806-1_0_5_line_109 |  | 100 | 101 | 0.015007 | 0.125 | 0.08 | 261 | 0 | 0.364 | 1 | 5 | cs | TRUE
110 | LV_5806-1_0_5_line_110 |  | 101 | 102 | 0.030609 | 0.125 | 0.08 | 261 | 0 | 0.364 | 1 | 1 | cs | TRUE
111 | LV_5806-1_0_5_line_111 |  | 101 | 103 | 0.014592 | 0.125 | 0.08 | 261 | 0 | 0.364 | 1 | 5 | cs | TRUE
112 | LV_5806-1_0_5_line_112 |  | 103 | 104 | 0.035819 | 0.125 | 0.08 | 261 | 0 | 0.364 | 1 | 1 | cs | TRUE
113 | LV_5806-1_0_5_line_113 |  | 103 | 105 | 0.046183 | 0.125 | 0.08 | 261 | 0 | 0.364 | 1 | 5 | cs | TRUE
114 | LV_5806-1_0_5_line_114 |  | 104 | 127 | 0.036084 | 0.125 | 0.08 | 261 | 0 | 0.364 | 1 | 1 | cs | TRUE
115 | LV_5806-1_0_5_line_115 |  | 105 | 125 | 0.044355 | 0.125 | 0.08 | 261 | 0 | 0.364 | 1 | 5 | cs | TRUE
116 | LV_5806-1_0_5_line_116 |  | 105 | 123 | 0.012113 | 0.125 | 0.08 | 261 | 0 | 0.364 | 1 | 1 | cs | TRUE
117 | LV_5806-1_0_5_line_117 |  | 106 | 107 | 0.019007 | 0.125 | 0.08 | 261 | 0 | 0.364 | 1 | 1 | cs | TRUE
118 | LV_5806-1_0_5_line_118 |  | 107 | 151 | 0.015964 | 0.125 | 0.08 | 261 | 0 | 0.364 | 1 | 1 | cs | TRUE
119 | LV_5806-1_0_5_line_119 |  | 108 | 145 | 0.019356 | 0.125 | 0.08 | 261 | 0 | 0.364 | 1 | 1 | cs | TRUE
120 | LV_5806-1_0_5_line_120 |  | 109 | 111 | 0.006015 | 0.125 | 0.08 | 261 | 0 | 0.364 | 1 | 1 | cs | TRUE
121 | LV_5806-1_0_5_line_121 |  | 109 | 112 | 0.017771 | 0.125 | 0.08 | 261 | 0 | 0.364 | 1 | 1 | cs | TRUE
122 | LV_5806-1_0_5_line_122 |  | 110 | 113 | 0.015172 | 0.125 | 0.08 | 261 | 0 | 0.364 | 1 | 5 | cs | TRUE
123 | LV_5806-1_0_5_line_123 |  | 111 | 114 | 0.023939 | 0.125 | 0.08 | 261 | 0 | 0.364 | 1 | 1 | cs | TRUE
124 | LV_5806-1_0_5_line_124 |  | 112 | 115 | 0.011702 | 0.125 | 0.08 | 261 | 0 | 0.364 | 1 | 1 | cs | TRUE
125 | LV_5806-1_0_5_line_125 |  | 113 | 116 | 0.0056594 | 0.125 | 0.08 | 261 | 0 | 0.364 | 1 | 5 | cs | TRUE
126 | LV_5806-1_0_5_line_126 |  | 114 | 121 | 0.020525 | 0.125 | 0.08 | 261 | 0 | 0.364 | 1 | 1 | cs | TRUE
127 | LV_5806-1_0_5_line_127 |  | 115 | 134 | 0.0068447 | 0.125 | 0.08 | 261 | 0 | 0.364 | 1 | 1 | cs | TRUE
128 | LV_5806-1_0_5_line_128 |  | 117 | 118 | 0.010711 | 0.125 | 0.08 | 261 | 0 | 0.364 | 1 | 1 | cs | TRUE
129 | LV_5806-1_0_5_line_129 |  | 118 | 119 | 0.018805 | 0.125 | 0.08 | 261 | 0 | 0.364 | 1 | 1 | cs | TRUE
130 | LV_5806-1_0_5_line_130 |  | 119 | 120 | 0.012114 | 0.125 | 0.08 | 261 | 0 | 0.364 | 1 | 1 | cs | TRUE
131 | LV_5806-1_0_5_line_131 |  | 120 | 121 | 0.036124 | 0.125 | 0.08 | 261 | 0 | 0.364 | 1 | 1 | cs | TRUE
132 | LV_5806-1_0_5_line_132 |  | 120 | 122 | 0.008868 | 0.125 | 0.08 | 261 | 0 | 0.364 | 1 | 1 | cs | TRUE
133 | LV_5806-1_0_5_line_133 |  | 121 | 137 | 0.022373 | 0.125 | 0.08 | 261 | 0 | 0.364 | 1 | 1 | cs | TRUE
134 | LV_5806-1_0_5_line_134 |  | 122 | 143 | 0.018599 | 0.125 | 0.08 | 261 | 0 | 0.364 | 1 | 1 | cs | TRUE
135 | LV_5806-1_0_5_line_135 |  | 123 | 124 | 0.0055202 | 0.125 | 0.08 | 261 | 0 | 0.364 | 1 | 1 | cs | TRUE
136 | LV_5806-1_0_5_line_136 |  | 125 | 126 | 0.019718 | 0.125 | 0.08 | 261 | 0 | 0.364 | 1 | 5 | cs | TRUE
137 | LV_5806-1_0_5_line_137 |  | 126 | 133 | 0.013003 | 0.125 | 0.08 | 261 | 0 | 0.364 | 1 | 5 | cs | TRUE
138 | LV_5806-1_0_5_line_138 |  | 128 | 129 | 0.031522 | 0.125 | 0.08 | 261 | 0 | 0.364 | 1 | 5 | cs | TRUE
139 | LV_5806-1_0_5_line_139 |  | 128 | 130 | 0.088046 | 0.125 | 0.08 | 261 | 0 | 0.364 | 1 | 3 | cs | TRUE
140 | LV_5806-1_0_5_line_140 |  | 129 | 131 | 0.037638 | 0.125 | 0.08 | 261 | 0 | 0.364 | 1 | 5 | cs | TRUE
141 | LV_5806-1_0_5_line_141 |  | 131 | 132 | 0.031001 | 0.125 | 0.08 | 261 | 0 | 0.364 | 1 | 5 | cs | TRUE
142 | LV_5806-1_0_5_line_142 |  | 132 | 133 | 0.036236 | 0.125 | 0.08 | 261 | 0 | 0.364 | 1 | 5 | cs | TRUE
143 | LV_5806-1_0_5_line_143 |  | 134 | 135 | 0.0014708 | 0.125 | 0.08 | 261 | 0 | 0.364 | 1 | 1 | cs | TRUE
144 | LV_5806-1_0_5_line_144 |  | 135 | 136 | 0.010684 | 0.125 | 0.08 | 261 | 0 | 0.364 | 1 | 1 | cs | TRUE
145 | LV_5806-1_0_5_line_145 |  | 136 | 139 | 0.010889 | 0.125 | 0.08 | 261 | 0 | 0.364 | 1 | 1 | cs | TRUE
146 | LV_5806-1_0_5_line_146 |  | 137 | 138 | 0.0077683 | 0.125 | 0.08 | 261 | 0 | 0.364 | 1 | 1 | cs | TRUE
147 | LV_5806-1_0_5_line_147 |  | 139 | 140 | 0.041612 | 0.125 | 0.08 | 261 | 0 | 0.364 | 1 | 1 | cs | TRUE
148 | LV_5806-1_0_5_line_148 |  | 140 | 141 | 0.009879 | 0.125 | 0.08 | 261 | 0 | 0.364 | 1 | 1 | cs | TRUE
149 | LV_5806-1_0_5_line_149 |  | 141 | 142 | 0.036206 | 0.125 | 0.08 | 261 | 0 | 0.364 | 1 | 1 | cs | TRUE
150 | LV_5806-1_0_5_line_150 |  | 143 | 144 | 0.0023339 | 0.125 | 0.08 | 261 | 0 | 0.364 | 1 | 1 | cs | TRUE
151 | LV_5806-1_0_5_line_151 |  | 146 | 147 | 0.029671 | 0.125 | 0.08 | 261 | 0 | 0.364 | 1 | 1 | cs | TRUE
152 | LV_5806-1_0_5_line_152 |  | 146 | 148 | 0.026934 | 0.125 | 0.08 | 261 | 0 | 0.364 | 1 | 1 | cs | TRUE
153 | LV_5806-1_0_5_line_153 |  | 150 | 163 | 0.0049511 | 0.125 | 0.08 | 261 | 0 | 0.364 | 1 | 1 | cs | TRUE
154 | LV_5806-1_0_5_line_154 |  | 151 | 152 | 0.12057 | 0.125 | 0.08 | 261 | 0 | 0.364 | 1 | 1 | cs | TRUE
155 | LV_5806-1_0_5_line_155 |  | 153 | 154 | 0.04798 | 0.125 | 0.08 | 261 | 0 | 0.364 | 1 | 1 | cs | TRUE
156 | LV_5806-1_0_5_line_156 |  | 153 | 155 | 0.018583 | 0.125 | 0.08 | 261 | 0 | 0.364 | 1 | 1 | cs | TRUE
157 | LV_5806-1_0_5_line_157 |  | 154 | 156 | 0.010737 | 0.125 | 0.08 | 261 | 0 | 0.364 | 1 | 1 | cs | TRUE
158 | LV_5806-1_0_5_line_158 |  | 155 | 157 | 0.026128 | 0.125 | 0.08 | 261 | 0 | 0.364 | 1 | 1 | cs | TRUE
159 | LV_5806-1_0_5_line_159 |  | 156 | 161 | 0.03395 | 0.125 | 0.08 | 261 | 0 | 0.364 | 1 | 1 | cs | TRUE
160 | LV_5806-1_0_5_line_160 |  | 158 | 159 | 0.17478 | 0.125 | 0.08 | 261 | 0 | 0.364 | 1 | 5 | cs | TRUE
161 | LV_5806-1_0_5_line_161 |  | 158 | 160 | 0.32203 | 0.125 | 0.08 | 261 | 0 | 0.364 | 1 | 5 | cs | TRUE
162 | LV_5806-1_0_5_line_162 |  | 160 | 162 | 0.17399 | 0.125 | 0.08 | 261 | 0 | 0.364 | 1 | 3 | cs | TRUE
163 | LV_5806-1_0_5_line_163 |  | 161 | 162 | 0.070504 | 0.125 | 0.08 | 261 | 0 | 0.364 | 1 | 1 | cs | TRUE

## trafo
| name | std_type | hv_bus | lv_bus | sn_mva | vn_hv_kv | vn_lv_kv | vk_percent | vkr_percent | pfe_kw | i0_percent | shift_degree | tap_side | tap_neutral | tap_min | tap_max | tap_step_percent | tap_step_degree | tap_pos | tap_phase_shifter | parallel | df | in_service
0 | LV_5806-1_0_5_trafo_43 | 0.63 MVA 20/0.4 kV | 165 | 36 | 0.63 | 20 | 0.4 | 6 | 1.206 | 1.65 | 0.2619 | 150 | hv | 0 | -2 | 2 | 2.5 | 0 | 0 | FALSE | 1 | 1 | TRUE

## line_geodata
| x0 | y0 | x1 | y1 | x2 | y2 | x3 | y3 | x4 | y4 | x5 | y5 | x6 | y6
0 | 2548601.183 | 1159734.4169 | 2548601.908 | 1159745.2159 | 2548601.9564 | 1159745.7566
1 | 2548568.2355 | 1159724.371 | 2548581.8549 | 1159721.6307 | 2548594.5021 | 1159719.0321 | 2548599.1464 | 1159719.8817 | 2548600.5287 | 1159724.6724 | 2548601.183 | 1159734.4169
2 | 2548568.2355 | 1159724.371 | 2548567.3561 | 1159751.4373 | 2548565.5308 | 1159764.7044 | 2548560.4574 | 1159787.1153 | 2548559.0012 | 1159791.5968
3 | 2548559.0012 | 1159791.5968 | 2548540.3629 | 1159848.9758 | 2548536.1577 | 1159864.4645
4 | 2548739.2393 | 1159964.8579 | 2548586.3309 | 1159911.7317
5 | 2548739.2393 | 1159964.8579 | 2548759.4665 | 1159965.1487
6 | 2548586.3309 | 1159911.7317 | 2548585.0826 | 1159909.7244
7 | 2548759.4665 | 1159965.1487 | 2548774.8937 | 1159965.3705
8 | 2548536.1577 | 1159864.4645 | 2548553.6554 | 1159880.5564 | 2548572.3528 | 1159897.1272 | 2548578.9833 | 1159899.9163 | 2548585.0826 | 1159909.7244
9 | 2548936.5322 | 1160285.4794 | 2548923.7632 | 1160293.9709
10 | 2548912.3195 | 1160301.581 | 2548923.7632 | 1160293.9709
11 | 2548953.2288 | 1160274.3761 | 2548936.5322 | 1160285.4794
12 | 2548912.3195 | 1160301.581 | 2548904.9098 | 1160306.5084
13 | 2548949.8493 | 1160262.6875 | 2548953.2288 | 1160274.3761
14 | 2548953.2288 | 1160274.3761 | 2548967.2611 | 1160287.5821
15 | 2548904.9098 | 1160306.5084 | 2548886.3805 | 1160318.8305
16 | 2548967.2611 | 1160287.5821 | 2548973.5198 | 1160293.4722
17 | 2548876.0775 | 1160325.682 | 2548886.3805 | 1160318.8305
18 | 2548985.8318 | 1160307.85 | 2548975.4015 | 1160295.2431 | 2548973.5198 | 1160293.4722
19 | 2548876.0775 | 1160325.682 | 2548826.3078 | 1160358.7792
20 | 2548876.0775 | 1160325.682 | 2548867.9131 | 1160313.3327
21 | 2548985.8318 | 1160307.85 | 2548970.4161 | 1160329.0255 | 2548961.2719 | 1160335.1696
22 | 2548985.8318 | 1160307.85 | 2549005.6795 | 1160274.308 | 2549017.8793 | 1160245.0482
23 | 2549023.4889 | 1160231.988 | 2549021.7975 | 1160235.6507 | 2549017.8793 | 1160245.0482
24 | 2549024.3465 | 1160230.1308 | 2549023.4889 | 1160231.988
25 | 2548830.415 | 1160329.0618 | 2548826.3078 | 1160358.7792
26 | 2548826.3078 | 1160358.7792 | 2548825.0736 | 1160367.7278 | 2548823.1596 | 1160387.5049
27 | 2548867.9131 | 1160313.3327 | 2548866.6238 | 1160311.3826
28 | 2548799.1378 | 1160324.4038 | 2548830.415 | 1160329.0618
29 | 2548830.415 | 1160329.0618 | 2548838.6189 | 1160269.6158
30 | 2548822.1497 | 1160415.767 | 2548822.2072 | 1160397.3457 | 2548823.1596 | 1160387.5049
31 | 2548795.5068 | 1160315.619 | 2548799.1378 | 1160324.4038
32 | 2548841.35 | 1160249.8266 | 2548838.6189 | 1160269.6158
33 | 2548822.2929 | 1160432.5525 | 2548822.1497 | 1160415.767
34 | 2548822.1497 | 1160415.767 | 2548810.3439 | 1160407.241 | 2548809.4782 | 1160406.6151
35 | 2549024.3465 | 1160230.1308 | 2549027.3739 | 1160223.5747 | 2549030.2248 | 1160219.1864
36 | 2548841.35 | 1160249.8266 | 2548844.4045 | 1160227.5948
37 | 2548841.35 | 1160249.8266 | 2548821.2095 | 1160257.9101
38 | 2548846.9713 | 1160208.9126 | 2548844.4045 | 1160227.5948
39 | 2548807.6448 | 1160263.3545 | 2548821.2095 | 1160257.9101
40 | 2548846.9713 | 1160208.9126 | 2548817.372 | 1160205.1629
41 | 2548846.9713 | 1160208.9126 | 2548848.764 | 1160195.1505
42 | 2548817.372 | 1160205.1629 | 2548812.7413 | 1160192.3957
43 | 2548817.372 | 1160205.1629 | 2548800.1322 | 1160202.9759
44 | 2548849.1674 | 1160192.0534 | 2548848.764 | 1160195.1505
45 | 2548785.1026 | 1160201.0693 | 2548800.1322 | 1160202.9759
46 | 2548860.9158 | 1160102.6476 | 2548866.7532 | 1160059.5525
47 | 2548872.6243 | 1160016.2085 | 2548866.7532 | 1160059.5525
48 | 2548877.2714 | 1159981.901 | 2548872.6243 | 1160016.2085
49 | 2548877.2714 | 1159981.901 | 2548879.2463 | 1159967.3185
50 | 2548877.2714 | 1159981.901 | 2548826.3999 | 1159976.2169
51 | 2548745.0381 | 1160209.4268 | 2548755.3457 | 1160236.0914
52 | 2548755.2903 | 1160266.614 | 2548752.2891 | 1160257.1013 | 2548758.5648 | 1160244.4187 | 2548755.3457 | 1160236.0914
53 | 2548785.1026 | 1160201.0693 | 2548775.5884 | 1160199.7832 | 2548745.0381 | 1160209.4268
54 | 2548745.0381 | 1160209.4268 | 2548720.5335 | 1160217.0409
55 | 2548785.1026 | 1160201.0693 | 2548785.8893 | 1160189.979 | 2548787.9767 | 1160160.679
56 | 2548787.9767 | 1160160.679 | 2548809.6681 | 1160157.37 | 2548812.5046 | 1160153.8662
57 | 2548787.9767 | 1160160.679 | 2548788.6879 | 1160150.6758
58 | 2548790.7221 | 1160122.0662 | 2548788.6879 | 1160150.6758
59 | 2548790.7221 | 1160122.0662 | 2548792.1654 | 1160101.7663
60 | 2548879.2463 | 1159967.3185 | 2548886.0674 | 1159916.95
61 | 2548801.2851 | 1159973.4108 | 2548826.3999 | 1159976.2169
62 | 2548792.9855 | 1160090.2323 | 2548792.1654 | 1160101.7663
63 | 2548792.9855 | 1160090.2323 | 2548782.8347 | 1160089.8187
64 | 2548792.9855 | 1160090.2323 | 2548793.8949 | 1160077.351
65 | 2548793.8949 | 1160077.351 | 2548808.6953 | 1160074.7901
66 | 2548793.8949 | 1160077.351 | 2548794.6001 | 1160067.4842 | 2548795.4486 | 1160055.5596
67 | 2548758.0335 | 1160068.2411 | 2548759.5393 | 1160066.872 | 2548794.6001 | 1160067.4842 | 2548793.8949 | 1160077.351
68 | 2548795.4486 | 1160055.5596 | 2548780.5358 | 1160055.7313
69 | 2548795.4486 | 1160055.5596 | 2548796.9611 | 1160034.2652
70 | 2548758.0335 | 1160068.2411 | 2548748.8838 | 1160061.2044
71 | 2548749.0813 | 1160095.0984 | 2548754.2378 | 1160094.9321 | 2548757.163 | 1160091.0495 | 2548756.9764 | 1160069.2062 | 2548758.0335 | 1160068.2411
72 | 2548796.9611 | 1160034.2652 | 2548797.8069 | 1160022.3575
73 | 2548887.3847 | 1159907.2242 | 2548886.7173 | 1159912.1503 | 2548886.0674 | 1159916.95
74 | 2548801.2851 | 1159973.4108 | 2548801.8253 | 1159965.7577
75 | 2548801.2851 | 1159973.4108 | 2548799.5521 | 1159997.7902
76 | 2548799.3897 | 1160000.0744 | 2548797.8069 | 1160022.3575
77 | 2548799.3897 | 1160000.0744 | 2548782.7015 | 1159999.7154
78 | 2548799.3897 | 1160000.0744 | 2548799.5521 | 1159997.7902
79 | 2548759.9213 | 1160000.3224 | 2548761.2841 | 1159999.2546 | 2548782.7015 | 1159999.7154
80 | 2548755.5204 | 1160018.9698 | 2548758.4671 | 1160001.4576 | 2548759.9213 | 1160000.3224
81 | 2548759.9213 | 1160000.3224 | 2548756.7091 | 1159997.5261 | 2548756.2876 | 1159997.5341
82 | 2548699.328 | 1160266.3372 | 2548686.4487 | 1160270.5673
83 | 2548706.8732 | 1160265.1712 | 2548700.7558 | 1160265.8683 | 2548699.328 | 1160266.3372
84 | 2548706.8732 | 1160265.1712 | 2548706.8732 | 1160265.1712 | 2548713.0888 | 1160278.8546
85 | 2548714.5687 | 1160283.7561 | 2548713.981 | 1160280.8188 | 2548713.0888 | 1160278.8546
86 | 2548718 | 1160300.9062 | 2548714.5687 | 1160283.7561
87 | 2548718 | 1160300.9062 | 2548719.2963 | 1160305.5198 | 2548721.6579 | 1160318.452
88 | 2548718 | 1160300.9062 | 2548710.5615 | 1160301.2699 | 2548675.1828 | 1160308.3062
89 | 2548724.3535 | 1160333.2134 | 2548721.6579 | 1160318.452
90 | 2548675.1828 | 1160308.3062 | 2548651.928 | 1160312.9312
91 | 2548724.3535 | 1160333.2134 | 2548725.36 | 1160338.8967 | 2548730.1859 | 1160349.3944 | 2548732.3127 | 1160351.2689
92 | 2548724.3535 | 1160333.2134 | 2548704.0104 | 1160337.8296
93 | 2548629.5636 | 1160317.3792 | 2548651.928 | 1160312.9312
94 | 2548732.3127 | 1160351.2689 | 2548738.456 | 1160356.6832 | 2548752.295 | 1160368.5873
95 | 2548704.0104 | 1160337.8296 | 2548681.3991 | 1160342.9604
96 | 2548608.1769 | 1160317.3382 | 2548614.4905 | 1160315.8548 | 2548621.0782 | 1160319.0668 | 2548629.5636 | 1160317.3792
97 | 2548681.3991 | 1160342.9604 | 2548657.428 | 1160348.3998
98 | 2548651.2453 | 1160349.8027 | 2548657.428 | 1160348.3998
99 | 2548651.2453 | 1160349.8027 | 2548636.1915 | 1160352.4536
100 | 2548651.2453 | 1160349.8027 | 2548655.1849 | 1160369.6534
101 | 2548760.3171 | 1160381.3985 | 2548755.719 | 1160371.5326 | 2548752.295 | 1160368.5873
102 | 2548633.2775 | 1160352.9668 | 2548636.1915 | 1160352.4536
103 | 2548760.3171 | 1160381.3985 | 2548769.1987 | 1160383.7778
104 | 2548760.3171 | 1160381.3985 | 2548752.3633 | 1160380.6327 | 2548747.4066 | 1160380.8307 | 2548742.8488 | 1160381.2972
105 | 2548769.1987 | 1160383.7778 | 2548775.602 | 1160385.4933
106 | 2548703.9215 | 1160387.0363 | 2548730.2243 | 1160382.5895 | 2548742.8488 | 1160381.2972
107 | 2548792.596 | 1160394.4115 | 2548789.8398 | 1160392.4191 | 2548775.6796 | 1160385.514 | 2548775.602 | 1160385.4933
108 | 2548662.8354 | 1160393.9825 | 2548703.9215 | 1160387.0363
109 | 2548662.8354 | 1160393.9825 | 2548647.841 | 1160395.2781
110 | 2548647.841 | 1160395.2781 | 2548654.0751 | 1160425.2407
111 | 2548633.3786 | 1160393.3675 | 2548645.7346 | 1160395.4073 | 2548647.841 | 1160395.2781
112 | 2548633.3786 | 1160393.3675 | 2548617.2471 | 1160397.8969 | 2548604.9592 | 1160408.2854 | 2548602.1428 | 1160409.2379
113 | 2548633.3786 | 1160393.3675 | 2548622.3379 | 1160405.3128 | 2548603.9034 | 1160420.1229 | 2548600.8549 | 1160425.6742
114 | 2548570.4071 | 1160421.6795 | 2548580.8431 | 1160422.7551 | 2548594.0319 | 1160411.9809 | 2548602.1428 | 1160409.2379
115 | 2548600.8549 | 1160425.6742 | 2548578.5935 | 1160445.5198 | 2548576.8468 | 1160452.7386 | 2548579.4343 | 1160459.3555
116 | 2548600.8549 | 1160425.6742 | 2548606.2146 | 1160436.5365
117 | 2548590.9445 | 1160324.461 | 2548597.2052 | 1160319.9161 | 2548608.1769 | 1160317.3382
118 | 2548585.1 | 1160309.6031 | 2548590.9445 | 1160324.461
119 | 2548618.6695 | 1160346.5353 | 2548623.575 | 1160354.6754 | 2548633.2775 | 1160352.9668
120 | 2548822.2929 | 1160432.5525 | 2548827.0529 | 1160436.2472
121 | 2548822.2929 | 1160432.5525 | 2548820.4454 | 1160445.0637 | 2548819.0843 | 1160450.0034
122 | 2548797.1826 | 1160397.727 | 2548809.4782 | 1160406.6151
123 | 2548827.0529 | 1160436.2472 | 2548836.7636 | 1160432.7626 | 2548846.4744 | 1160429.278 | 2548847.4107 | 1160432.4474
124 | 2548819.0843 | 1160450.0034 | 2548815.9758 | 1160461.2848
125 | 2548797.1826 | 1160397.727 | 2548792.596 | 1160394.4115
126 | 2548853.2216 | 1160452.1326 | 2548849.8519 | 1160440.7108 | 2548847.4107 | 1160432.4474
127 | 2548815.9758 | 1160461.2848 | 2548815.5542 | 1160462.8148 | 2548814.6566 | 1160467.9953
128 | 2548897.7495 | 1160415.2953 | 2548900.8968 | 1160405.0568
129 | 2548897.7495 | 1160415.2953 | 2548892.2243 | 1160433.2698
130 | 2548888.665 | 1160444.849 | 2548892.2243 | 1160433.2698
131 | 2548888.665 | 1160444.849 | 2548875.6754 | 1160446.6717 | 2548853.2216 | 1160452.1326
132 | 2548888.665 | 1160444.849 | 2548886.078 | 1160453.3311
133 | 2548847.1169 | 1160463.2905 | 2548841.8855 | 1160453.7411 | 2548848.9313 | 1160453.1808 | 2548853.2216 | 1160452.1326
134 | 2548886.078 | 1160453.3311 | 2548895.3823 | 1160455.2196 | 2548896.4313 | 1160455.1106 | 2548898.7896 | 1160454.8681 | 2548904.4389 | 1160454.2843
135 | 2548606.2146 | 1160436.5365 | 2548608.6572 | 1160441.4868
136 | 2548579.4343 | 1160459.3555 | 2548585.9275 | 1160477.9738
137 | 2548585.9275 | 1160477.9738 | 2548583.8733 | 1160479.4481 | 2548573.9681 | 1160482.8535
138 | 2548532.4385 | 1160562.8886 | 2548541.0458 | 1160563.0372 | 2548543.3062 | 1160564.7854 | 2548550.6595 | 1160583.4451
139 | 2548550.6595 | 1160583.4451 | 2548637.6875 | 1160596.794
140 | 2548532.4385 | 1160562.8886 | 2548535.3173 | 1160534.8825 | 2548536.3441 | 1160525.4535
141 | 2548539.7005 | 1160494.6347 | 2548536.3441 | 1160525.4535
142 | 2548539.7005 | 1160494.6347 | 2548573.9681 | 1160482.8535
143 | 2548814.4055 | 1160469.4445 | 2548814.6566 | 1160467.9953
144 | 2548812.5815 | 1160479.9715 | 2548814.4055 | 1160469.4445
145 | 2548812.5815 | 1160479.9715 | 2548811.049 | 1160490.7526
146 | 2548847.1169 | 1160463.2905 | 2548851.0502 | 1160469.9894
147 | 2548805.1929 | 1160531.9509 | 2548811.049 | 1160490.7526
148 | 2548805.1929 | 1160531.9509 | 2548795.3021 | 1160531.3794
149 | 2548795.3021 | 1160531.3794 | 2548789.5072 | 1160527.638 | 2548784.7518 | 1160526.2667 | 2548774.8544 | 1160518.636 | 2548772.1939 | 1160516.7022 | 2548769.1424 | 1160516.5281 | 2548763.9578 | 1160518.4101
150 | 2548906.7604 | 1160454.0443 | 2548904.4389 | 1160454.2843
151 | 2548803.9334 | 1159936.1685 | 2548801.8253 | 1159965.7577
152 | 2548801.8253 | 1159965.7577 | 2548774.8937 | 1159965.3705
153 | 2548751.3374 | 1159997.6276 | 2548756.2876 | 1159997.5341
154 | 2548585.1 | 1160309.6031 | 2548547.7638 | 1160194.9624
155 | 2548960.9383 | 1159360.6939 | 2548952.0495 | 1159358.2904 | 2548914.9516 | 1159347.0208
156 | 2548897.1199 | 1159341.8268 | 2548899.0085 | 1159342.1776 | 2548914.9516 | 1159347.0208
157 | 2548960.9383 | 1159360.6939 | 2548959.5205 | 1159371.3367
158 | 2548897.1199 | 1159341.8268 | 2548882.1488 | 1159363.2656
159 | 2548955.0375 | 1159404.9897 | 2548959.5205 | 1159371.3367
160 | 2548887.3847 | 1159907.2242 | 2548910.8466 | 1159734.0292
161 | 2548910.8466 | 1159734.0292 | 2549146.787 | 1159514.865
162 | 2549024.2158 | 1159391.3837 | 2549146.787 | 1159514.865
163 | 2548955.0375 | 1159404.9897 | 2549024.2158 | 1159391.3837

## bus_geodata
| x | y | coords
0 | 2548601.183 | 1159734.4169
1 | 2548601.9564 | 1159745.7566
2 | 2548568.2355 | 1159724.371
3 | 2548559.0012 | 1159791.5968
4 | 2548739.2393 | 1159964.8579
5 | 2548586.3309 | 1159911.7317
6 | 2548759.4665 | 1159965.1487
7 | 2548536.1577 | 1159864.4645
8 | 2548585.0826 | 1159909.7244
9 | 2548923.7632 | 1160293.9709
10 | 2548936.5322 | 1160285.4794
11 | 2548912.3195 | 1160301.581
12 | 2548953.2288 | 1160274.3761
13 | 2548904.9098 | 1160306.5084
14 | 2548949.8493 | 1160262.6875
15 | 2548967.2611 | 1160287.5821
16 | 2548886.3805 | 1160318.8305
17 | 2548973.5198 | 1160293.4722
18 | 2548876.0775 | 1160325.682
19 | 2548985.8318 | 1160307.85
20 | 2548961.2719 | 1160335.1696
21 | 2549017.8793 | 1160245.0482
22 | 2549023.4889 | 1160231.988
23 | 2548826.3078 | 1160358.7792
24 | 2548867.9131 | 1160313.3327
25 | 2548830.415 | 1160329.0618
26 | 2548823.1596 | 1160387.5049
27 | 2548866.6238 | 1160311.3826
28 | 2548799.1378 | 1160324.4038
29 | 2548838.6189 | 1160269.6158
30 | 2548822.1497 | 1160415.767
31 | 2549024.3465 | 1160230.1308
32 | 2548841.35 | 1160249.8266
33 | 2548844.4045 | 1160227.5948
34 | 2548821.2095 | 1160257.9101
35 | 2548846.9713 | 1160208.9126
36 | 2548807.6448 | 1160263.3545
37 | 2548795.5068 | 1160315.619
38 | 2548817.372 | 1160205.1629
39 | 2548848.764 | 1160195.1505
40 | 2548849.1674 | 1160192.0534
41 | 2548812.7413 | 1160192.3957
42 | 2548800.1322 | 1160202.9759
43 | 2548860.9158 | 1160102.6476
44 | 2548866.7532 | 1160059.5525
45 | 2548872.6243 | 1160016.2085
46 | 2548877.2714 | 1159981.901
47 | 2548755.3457 | 1160236.0914
48 | 2548745.0381 | 1160209.4268
49 | 2548755.2903 | 1160266.614
50 | 2548785.1026 | 1160201.0693
51 | 2548720.5335 | 1160217.0409
52 | 2548787.9767 | 1160160.679
53 | 2548812.5046 | 1160153.8662
54 | 2548788.6879 | 1160150.6758
55 | 2548790.7221 | 1160122.0662
56 | 2548879.2463 | 1159967.3185
57 | 2548826.3999 | 1159976.2169
58 | 2548792.1654 | 1160101.7663
59 | 2548792.9855 | 1160090.2323
60 | 2548782.8347 | 1160089.8187
61 | 2548793.8949 | 1160077.351
62 | 2548808.6953 | 1160074.7901
63 | 2548795.4486 | 1160055.5596
64 | 2548758.0335 | 1160068.2411
65 | 2548780.5358 | 1160055.7313
66 | 2548796.9611 | 1160034.2652
67 | 2548748.8838 | 1160061.2044
68 | 2548749.0813 | 1160095.0984
69 | 2548886.0674 | 1159916.95
70 | 2548801.2851 | 1159973.4108
71 | 2548797.8069 | 1160022.3575
72 | 2548799.3897 | 1160000.0744
73 | 2548782.7015 | 1159999.7154
74 | 2548799.5521 | 1159997.7902
75 | 2548759.9213 | 1160000.3224
76 | 2548686.4487 | 1160270.5673
77 | 2548699.328 | 1160266.3372
78 | 2548706.8732 | 1160265.1712
79 | 2548713.0888 | 1160278.8546
80 | 2548714.5687 | 1160283.7561
81 | 2548718 | 1160300.9062
82 | 2548721.6579 | 1160318.452
83 | 2548675.1828 | 1160308.3062
84 | 2548724.3535 | 1160333.2134
85 | 2548651.928 | 1160312.9312
86 | 2548732.3127 | 1160351.2689
87 | 2548704.0104 | 1160337.8296
88 | 2548629.5636 | 1160317.3792
89 | 2548681.3991 | 1160342.9604
90 | 2548657.428 | 1160348.3998
91 | 2548651.2453 | 1160349.8027
92 | 2548752.295 | 1160368.5873
93 | 2548636.1915 | 1160352.4536
94 | 2548655.1849 | 1160369.6534
95 | 2548760.3171 | 1160381.3985
96 | 2548769.1987 | 1160383.7778
97 | 2548742.8488 | 1160381.2972
98 | 2548775.602 | 1160385.4933
99 | 2548703.9215 | 1160387.0363
100 | 2548662.8354 | 1160393.9825
101 | 2548647.841 | 1160395.2781
102 | 2548654.0751 | 1160425.2407
103 | 2548633.3786 | 1160393.3675
104 | 2548602.1428 | 1160409.2379
105 | 2548600.8549 | 1160425.6742
106 | 2548608.1769 | 1160317.3382
107 | 2548590.9445 | 1160324.461
108 | 2548633.2775 | 1160352.9668
109 | 2548822.2929 | 1160432.5525
110 | 2548809.4782 | 1160406.6151
111 | 2548827.0529 | 1160436.2472
112 | 2548819.0843 | 1160450.0034
113 | 2548797.1826 | 1160397.727
114 | 2548847.4107 | 1160432.4474
115 | 2548815.9758 | 1160461.2848
116 | 2548792.596 | 1160394.4115
117 | 2548900.8968 | 1160405.0568
118 | 2548897.7495 | 1160415.2953
119 | 2548892.2243 | 1160433.2698
120 | 2548888.665 | 1160444.849
121 | 2548853.2216 | 1160452.1326
122 | 2548886.078 | 1160453.3311
123 | 2548606.2146 | 1160436.5365
124 | 2548608.6572 | 1160441.4868
125 | 2548579.4343 | 1160459.3555
126 | 2548585.9275 | 1160477.9738
127 | 2548570.4071 | 1160421.6795
128 | 2548550.6595 | 1160583.4451
129 | 2548532.4385 | 1160562.8886
130 | 2548637.6875 | 1160596.794
131 | 2548536.3441 | 1160525.4535
132 | 2548539.7005 | 1160494.6347
133 | 2548573.9681 | 1160482.8535
134 | 2548814.6566 | 1160467.9953
135 | 2548814.4055 | 1160469.4445
136 | 2548812.5815 | 1160479.9715
137 | 2548847.1169 | 1160463.2905
138 | 2548851.0502 | 1160469.9894
139 | 2548811.049 | 1160490.7526
140 | 2548805.1929 | 1160531.9509
141 | 2548795.3021 | 1160531.3794
142 | 2548763.9578 | 1160518.4101
143 | 2548904.4389 | 1160454.2843
144 | 2548906.7604 | 1160454.0443
145 | 2548618.6695 | 1160346.5353
146 | 2548801.8253 | 1159965.7577
147 | 2548803.9334 | 1159936.1685
148 | 2548774.8937 | 1159965.3705
149 | 2548755.5204 | 1160018.9698
150 | 2548756.2876 | 1159997.5341
151 | 2548585.1 | 1160309.6031
152 | 2548547.7638 | 1160194.9624
153 | 2548914.9516 | 1159347.0208
154 | 2548960.9383 | 1159360.6939
155 | 2548897.1199 | 1159341.8268
156 | 2548959.5205 | 1159371.3367
157 | 2548882.1488 | 1159363.2656
158 | 2548910.8466 | 1159734.0292
159 | 2548887.3847 | 1159907.2242
160 | 2549146.787 | 1159514.865
161 | 2548955.0375 | 1159404.9897
162 | 2549024.2158 | 1159391.3837
163 | 2548751.3374 | 1159997.6276
164 | 2549030.2248 | 1160219.1864
165 | 2548841.35 | 1160249.8266

## line_std_types
| c_nf_per_km | r_ohm_per_km | x_ohm_per_km | max_i_ka | type | q_mm2 | alpha | voltage_rating
NAYY 4x50 SE | 210 | 0.642 | 0.083 | 0.142 | cs | 50 | 0.00403 | LV
NAYY 4x120 SE | 264 | 0.225 | 0.08 | 0.242 | cs | 120 | 0.00403 | LV
NAYY 4x150 SE | 261 | 0.208 | 0.08 | 0.27 | cs | 150 | 0.00403 | LV
NA2XS2Y 1x95 RM/25 12/20 kV | 216 | 0.313 | 0.132 | 0.252 | cs | 95 | 0.00403 | MV
NA2XS2Y 1x185 RM/25 12/20 kV | 273 | 0.161 | 0.117 | 0.362 | cs | 185 | 0.00403 | MV
NA2XS2Y 1x240 RM/25 12/20 kV | 304 | 0.122 | 0.112 | 0.421 | cs | 240 | 0.00403 | MV
NA2XS2Y 1x95 RM/25 6/10 kV | 315 | 0.313 | 0.123 | 0.249 | cs | 95 | 0.00403 | MV
NA2XS2Y 1x185 RM/25 6/10 kV | 406 | 0.161 | 0.11 | 0.358 | cs | 185 | 0.00403 | MV
NA2XS2Y 1x240 RM/25 6/10 kV | 456 | 0.122 | 0.105 | 0.416 | cs | 240 | 0.00403 | MV
NA2XS2Y 1x150 RM/25 12/20 kV | 250 | 0.206 | 0.116 | 0.319 | cs | 150 | 0.00403 | MV
NA2XS2Y 1x120 RM/25 12/20 kV | 230 | 0.253 | 0.119 | 0.283 | cs | 120 | 0.00403 | MV
NA2XS2Y 1x70 RM/25 12/20 kV | 190 | 0.443 | 0.132 | 0.22 | cs | 70 | 0.00403 | MV
NA2XS2Y 1x150 RM/25 6/10 kV | 360 | 0.206 | 0.11 | 0.315 | cs | 150 | 0.00403 | MV
NA2XS2Y 1x120 RM/25 6/10 kV | 340 | 0.253 | 0.113 | 0.28 | cs | 120 | 0.00403 | MV
NA2XS2Y 1x70 RM/25 6/10 kV | 280 | 0.443 | 0.123 | 0.217 | cs | 70 | 0.00403 | MV
N2XS(FL)2Y 1x120 RM/35 64/110 kV | 112 | 0.153 | 0.166 | 0.366 | cs | 120 | 0.00393 | HV
N2XS(FL)2Y 1x185 RM/35 64/110 kV | 125 | 0.099 | 0.156 | 0.457 | cs | 185 | 0.00393 | HV
N2XS(FL)2Y 1x240 RM/35 64/110 kV | 135 | 0.075 | 0.149 | 0.526 | cs | 240 | 0.00393 | HV
N2XS(FL)2Y 1x300 RM/35 64/110 kV | 144 | 0.06 | 0.144 | 0.588 | cs | 300 | 0.00393 | HV
15-AL1/3-ST1A 0.4 | 11 | 1.8769 | 0.35 | 0.105 | ol | 16 | 0.00403 | LV
24-AL1/4-ST1A 0.4 | 11.25 | 1.2012 | 0.335 | 0.14 | ol | 24 | 0.00403 | LV
48-AL1/8-ST1A 0.4 | 12.2 | 0.5939 | 0.3 | 0.21 | ol | 48 | 0.00403 | LV
94-AL1/15-ST1A 0.4 | 13.2 | 0.306 | 0.29 | 0.35 | ol | 94 | 0.00403 | LV
34-AL1/6-ST1A 10.0 | 9.7 | 0.8342 | 0.36 | 0.17 | ol | 34 | 0.00403 | MV
48-AL1/8-ST1A 10.0 | 10.1 | 0.5939 | 0.35 | 0.21 | ol | 48 | 0.00403 | MV
70-AL1/11-ST1A 10.0 | 10.4 | 0.4132 | 0.339 | 0.29 | ol | 70 | 0.00403 | MV
94-AL1/15-ST1A 10.0 | 10.75 | 0.306 | 0.33 | 0.35 | ol | 94 | 0.00403 | MV
122-AL1/20-ST1A 10.0 | 11.1 | 0.2376 | 0.323 | 0.41 | ol | 122 | 0.00403 | MV
149-AL1/24-ST1A 10.0 | 11.25 | 0.194 | 0.315 | 0.47 | ol | 149 | 0.00403 | MV
34-AL1/6-ST1A 20.0 | 9.15 | 0.8342 | 0.382 | 0.17 | ol | 34 | 0.00403 | MV
48-AL1/8-ST1A 20.0 | 9.5 | 0.5939 | 0.372 | 0.21 | ol | 48 | 0.00403 | MV
70-AL1/11-ST1A 20.0 | 9.7 | 0.4132 | 0.36 | 0.29 | ol | 70 | 0.00403 | MV
94-AL1/15-ST1A 20.0 | 10 | 0.306 | 0.35 | 0.35 | ol | 94 | 0.00403 | MV
122-AL1/20-ST1A 20.0 | 10.3 | 0.2376 | 0.344 | 0.41 | ol | 122 | 0.00403 | MV
149-AL1/24-ST1A 20.0 | 10.5 | 0.194 | 0.337 | 0.47 | ol | 149 | 0.00403 | MV
184-AL1/30-ST1A 20.0 | 10.75 | 0.1571 | 0.33 | 0.535 | ol | 184 | 0.00403 | MV
243-AL1/39-ST1A 20.0 | 11 | 0.1188 | 0.32 | 0.645 | ol | 243 | 0.00403 | MV
48-AL1/8-ST1A 110.0 | 8 | 0.5939 | 0.46 | 0.21 | ol | 48 | 0.00403 | HV
70-AL1/11-ST1A 110.0 | 8.4 | 0.4132 | 0.45 | 0.29 | ol | 70 | 0.00403 | HV
94-AL1/15-ST1A 110.0 | 8.65 | 0.306 | 0.44 | 0.35 | ol | 94 | 0.00403 | HV
122-AL1/20-ST1A 110.0 | 8.5 | 0.2376 | 0.43 | 0.41 | ol | 122 | 0.00403 | HV
149-AL1/24-ST1A 110.0 | 8.75 | 0.194 | 0.41 | 0.47 | ol | 149 | 0.00403 | HV
184-AL1/30-ST1A 110.0 | 8.8 | 0.1571 | 0.4 | 0.535 | ol | 184 | 0.00403 | HV
243-AL1/39-ST1A 110.0 | 9 | 0.1188 | 0.39 | 0.645 | ol | 243 | 0.00403 | HV
305-AL1/39-ST1A 110.0 | 9.2 | 0.0949 | 0.38 | 0.74 | ol | 305 | 0.00403 | HV
490-AL1/64-ST1A 110.0 | 9.75 | 0.059 | 0.37 | 0.96 | ol | 490 | 0.00403 | HV
679-AL1/86-ST1A 110.0 | 9.95 | 0.042 | 0.36 | 1.15 | ol | 679 | 0.00403 | HV
490-AL1/64-ST1A 220.0 | 10 | 0.059 | 0.285 | 0.96 | ol | 490 | 0.00403 | HV
679-AL1/86-ST1A 220.0 | 11.7 | 0.042 | 0.275 | 1.15 | ol | 679 | 0.00403 | HV
490-AL1/64-ST1A 380.0 | 11 | 0.059 | 0.253 | 0.96 | ol | 490 | 0.00403 | HV
679-AL1/86-ST1A 380.0 | 14.6 | 0.042 | 0.25 | 1.15 | ol | 679 | 0.00403 | HV

## trafo_std_types
| i0_percent | pfe_kw | vkr_percent | sn_mva | vn_lv_kv | vn_hv_kv | vk_percent | shift_degree | vector_group | tap_side | tap_neutral | tap_min | tap_max | tap_step_degree | tap_step_percent | tap_phase_shifter
160 MVA 380/110 kV | 0.06 | 60 | 0.25 | 160 | 110 | 380 | 12.2 | 0 | Yy0 | hv | 0 | -9 | 9 | 0 | 1.5 | FALSE
100 MVA 220/110 kV | 0.06 | 55 | 0.26 | 100 | 110 | 220 | 12 | 0 | Yy0 | hv | 0 | -9 | 9 | 0 | 1.5 | FALSE
63 MVA 110/20 kV | 0.04 | 22 | 0.32 | 63 | 20 | 110 | 18 | 150 | YNd5 | hv | 0 | -9 | 9 | 0 | 1.5 | FALSE
40 MVA 110/20 kV | 0.05 | 18 | 0.34 | 40 | 20 | 110 | 16.2 | 150 | YNd5 | hv | 0 | -9 | 9 | 0 | 1.5 | FALSE
25 MVA 110/20 kV | 0.07 | 14 | 0.41 | 25 | 20 | 110 | 12 | 150 | YNd5 | hv | 0 | -9 | 9 | 0 | 1.5 | FALSE
63 MVA 110/10 kV | 0.04 | 22 | 0.32 | 63 | 10 | 110 | 18 | 150 | YNd5 | hv | 0 | -9 | 9 | 0 | 1.5 | FALSE
40 MVA 110/10 kV | 0.05 | 18 | 0.34 | 40 | 10 | 110 | 16.2 | 150 | YNd5 | hv | 0 | -9 | 9 | 0 | 1.5 | FALSE
25 MVA 110/10 kV | 0.07 | 14 | 0.41 | 25 | 10 | 110 | 12 | 150 | YNd5 | hv | 0 | -9 | 9 | 0 | 1.5 | FALSE
0.25 MVA 20/0.4 kV | 0.32 | 0.8 | 1.44 | 0.25 | 0.4 | 20 | 6 | 150 | Yzn5 | hv | 0 | -2 | 2 | 0 | 2.5 | FALSE
0.4 MVA 20/0.4 kV | 0.3375 | 1.35 | 1.425 | 0.4 | 0.4 | 20 | 6 | 150 | Dyn5 | hv | 0 | -2 | 2 | 0 | 2.5 | FALSE
0.63 MVA 20/0.4 kV | 0.2619 | 1.65 | 1.206 | 0.63 | 0.4 | 20 | 6 | 150 | Dyn5 | hv | 0 | -2 | 2 | 0 | 2.5 | FALSE
0.25 MVA 10/0.4 kV | 0.24 | 0.6 | 1.2 | 0.25 | 0.4 | 10 | 4 | 150 | Dyn5 | hv | 0 | -2 | 2 | 0 | 2.5 | FALSE
0.4 MVA 10/0.4 kV | 0.2375 | 0.95 | 1.325 | 0.4 | 0.4 | 10 | 4 | 150 | Dyn5 | hv | 0 | -2 | 2 | 0 | 2.5 | FALSE
0.63 MVA 10/0.4 kV | 0.1873 | 1.18 | 1.0794 | 0.63 | 0.4 | 10 | 4 | 150 | Dyn5 | hv | 0 | -2 | 2 | 0 | 2.5 | FALSE

## trafo3w_std_types
| sn_hv_mva | sn_mv_mva | sn_lv_mva | vn_hv_kv | vn_mv_kv | vn_lv_kv | vk_hv_percent | vk_mv_percent | vk_lv_percent | vkr_hv_percent | vkr_mv_percent | vkr_lv_percent | pfe_kw | i0_percent | shift_mv_degree | shift_lv_degree | vector_group | tap_side | tap_neutral | tap_min | tap_max | tap_step_percent
63/25/38 MVA 110/20/10 kV | 63 | 25 | 38 | 110 | 20 | 10 | 10.4 | 10.4 | 10.4 | 0.28 | 0.32 | 0.35 | 35 | 0.89 | 0 | 0 | YN0yn0yn0 | hv | 0 | -10 | 10 | 1.2
63/25/38 MVA 110/10/10 kV | 63 | 25 | 38 | 110 | 10 | 10 | 10.4 | 10.4 | 10.4 | 0.28 | 0.32 | 0.35 | 35 | 0.89 | 0 | 0 | YN0yn0yn0 | hv | 0 | -10 | 10 | 1.2

## fuse_std_types
| fuse_type | i_rated_a | t_avg | t_min | t_total | x_avg | x_min | x_total
HV 100A | HV 100A | 100 | 0 | [10.0, 3.64, 0.854, 0.281, 0.1, 0.0531, 0.022, 0.01] | [10.0, 4.267, 1.21, 0.403, 0.1, 0.058, 0.022, 0.01] | 0 | [300.0, 350.0, 450.0, 550.0, 700.0, 850.0, 1200.0, 1752.0] | [600.0, 700.0, 900.0, 1150.0, 1665.0, 2000.0, 3000.0, 4313.0]
HV 10A | HV 10A | 10 | 0 | [10.0, 1675.0, 0.344, 0.156, 0.1, 0.0417, 0.0171, 0.01] | [10.0, 1.3, 0.3, 0.155, 0.1, 0.0555, 0.023, 0.01] | 0 | [30.0, 32.0, 35.0, 37.0, 39.0, 50.0, 70.0, 88.0] | [60.0, 70.0, 80.0, 87.0, 94.0, 110.0, 150.0, 216.0]
HV 125A | HV 125A | 125 | 0 | [10.0, 1.82, 0.344, 0.1, 0.0467, 0.0269, 0.01] | [10.0, 2.478, 0.426, 0.1, 0.0427, 0.0211, 0.01] | 0 | [375.0, 500.0, 700.0, 925.0, 1200.0, 1500.0, 2341.0] | [750.0, 1000.0, 1500.0, 2200.0, 3000.0, 4000.0, 5765.0]
HV 160A | HV 160A | 160 | 0 | [10.0, 4.15, 1.03, 0.198, 0.1, 0.051, 0.0172, 0.01] | [10.0, 2.3, 0.734, 0.274, 0.1, 0.046, 0.0177, 0.01] | 0 | [480.0, 550.0, 700.0, 1000.0, 1260.0, 1600.0, 2500.0, 3227.0] | [960.0, 1300.0, 1700.0, 2200.0, 2996.0, 4000.0, 6000.0, 7946.0]
HV 16A | HV 16A | 16 | 0 | [10.0, 0.352, 0.164, 0.1, 0.0649, 0.0342, 0.01] | [10.0, 2.34, 0.722, 0.181, 0.1, 0.055, 0.0296, 0.01] | 0 | [48.0, 60.0, 65.0, 71.0, 80.0, 100.0, 162.0] | [96.0, 110.0, 125.0, 150.0, 168.0, 200.0, 250.0, 398.0]
HV 200A | HV 200A | 200 | 0 | [10.0, 4.267, 1.21, 0.403, 0.1, 0.058, 0.022, 0.01] | [10.0, 3.73, 1.654, 0.328, 0.1, 0.0531, 0.019, 0.01] | 0 | [600.0, 700.0, 900.0, 1150.0, 1665.0, 2000.0, 3000.0, 4313.0] | [1200.0, 1500.0, 1800.0, 2700.0, 3960.0, 5000.0, 7500.0, 10620.0]
HV 20A | HV 20A | 20 | 0 | [10.0, 1.3, 0.3, 0.155, 0.1, 0.0555, 0.023, 0.01] | [10.0, 1.3, 0.161, 0.1, 0.0611, 0.0399, 0.0141, 0.01] | 0 | [60.0, 70.0, 80.0, 87.0, 94.0, 110.0, 150.0, 216.0] | [120.0, 150.0, 200.0, 223.0, 260.0, 300.0, 450.0, 532.0]
HV 25A | HV 25A | 25 | 0 | [10.0, 2.512, 0.833, 0.299, 0.1, 0.0372, 0.0223, 0.01] | [10.0, 3.125, 0.597, 0.198, 0.1, 0.0378, 0.022, 0.01] | 0 | [75.0, 82.0, 90.0, 100.0, 124.0, 170.0, 200.0, 289.0] | [150.0, 170.0, 210.0, 250.0, 294.0, 400.0, 500.0, 711.0]
HV 31.5A | HV 31.5A | 31.5 | 0 | [10.0, 2.34, 0.722, 0.181, 0.1, 0.055, 0.0296, 0.01] | [10.0, 2.84, 0.368, 0.164, 0.1, 0.0621, 0.0378, 0.0195, 0.01] | 0 | [95.0, 110.0, 125.0, 150.0, 165.0, 200.0, 250.0, 390.0] | [189.0, 220.0, 300.0, 350.0, 393.0, 450.0, 530.0, 700.0, 960.0]
HV 40A | HV 40A | 40 | 0 | [10.0, 1.3, 0.161, 0.1, 0.0611, 0.0399, 0.0141, 0.01] | [10.0, 2.05, 0.369, 0.198, 0.1, 0.051, 0.0298, 0.01] | 0 | [120.0, 150.0, 200.0, 223.0, 260.0, 300.0, 450.0, 532.0] | [240.0, 300.0, 400.0, 450.0, 530.0, 650.0, 800.0, 1311.0]
HV 50A | HV 50A | 50 | 0 | [10.0, 3.215, 0.597, 0.198, 0.1, 0.0378, 0.022, 0.01] | [10.0, 3.64, 0.854, 0.281, 0.1, 0.0531, 0.022, 0.01] | 0 | [150.0, 170.0, 210.0, 250.0, 294.0, 400.0, 500.0, 711.0] | [300.0, 350.0, 450.0, 550.0, 700.0, 850.0, 1200.0, 1752.0]
HV 6.3A | HV 6.3A | 6.3 | 0 | [10.0, 1.39, 0.344, 0.168, 0.1, 0.056, 0.0263, 0.01] | [10.0, 1.711, 0.516, 0.198, 0.1, 0.0634, 0.0303, 0.01] | 0 | [19.0, 19.5, 20.4, 20.8, 22.0, 25.0, 32.0, 48.0] | [38.0, 40.0, 43.0, 48.0, 53.0, 60.0, 75.0, 118.0]
HV 63A | HV 63A | 63 | 0 | [10.0, 2.84, 0.368, 0.164, 0.1, 0.0621, 0.0378, 0.0195, 0.01] | [10.0, 1.82, 0.344, 0.1, 0.0467, 0.0269, 0.01] | 0 | [189.0, 220.0, 300.0, 350.0, 393.0, 450.0, 530.0, 700.0, 961.0] | [378.0, 500.0, 700.0, 934.0, 1200.0, 1500.0, 2366.0]
HV 80A | HV 80A | 80 | 0 | [10.0, 2.05, 0.369, 0.198, 0.1, 0.051, 0.0298, 0.01] | [10.0, 4.15, 1.03, 0.198, 0.1, 0.051, 0.0172, 0.01] | 0 | [240.0, 300.0, 400.0, 450.0, 530.0, 650.0, 800.0, 1311.0] | [480.0, 550.0, 700.0, 1000.0, 1260.0, 1600.0, 2500.0, 3227.0]
Siemens NH-1-100 | Siemens NH-1-100 | 100 | [5400.0, 2000.0, 400.0, 20.0, 1.0, 0.2, 0.012, 0.004] | 0 | 0 | [150.0, 190.0, 250.0, 430.0, 900.0, 1250.0, 2700.0, 3600.0] | 0 | 0
Siemens NH-1-125 | Siemens NH-1-125 | 125 | [4800.0, 120.0, 7.0, 0.1, 0.004] | 0 | 0 | [180.0, 400.0, 740.0, 2000.0, 4250.0] | 0 | 0
Siemens NH-1-16 | Siemens NH-1-16 | 16 | [4000.0, 400.0, 2.0, 0.1, 0.04, 0.01] | 0 | 0 | [26.0, 35.0, 75.0, 150.0, 200.0, 300.0] | 0 | 0
Siemens NH-1-160 | Siemens NH-1-160 | 160 | [4800.0, 120.0, 7.0, 0.1, 0.004] | 0 | 0 | [210.0, 500.0, 900.0, 2300.0, 5000.0] | 0 | 0
Siemens NH-1-25 | Siemens NH-1-25 | 25 | [4000.0, 1000.0, 10.0, 0.2, 0.02, 0.01] | 0 | 0 | [40.0, 50.0, 100.0, 210.0, 400.0, 500.0] | 0 | 0
Siemens NH-1-50 | Siemens NH-1-50 | 50 | [4000.0, 40.0, 4.0, 1.0, 0.02, 0.01] | 0 | 0 | [86.0, 200.0, 300.0, 400.0, 1000.0, 1280.0] | 0 | 0
Siemens NH-1-63 | Siemens NH-1-63 | 63 | [4000.0, 100.0, 10.0, 2.0, 0.04, 0.01] | 0 | 0 | [100.0, 200.0, 300.0, 400.0, 1000.0, 1500.0] | 0 | 0
Siemens NH-1-80 | Siemens NH-1-80 | 80 | [4800.0, 120.0, 7.0, 0.1, 0.01] | 0 | 0 | [150.58, 250.0, 450.0, 1150.0, 2470.0] | 0 | 0
Siemens NH-2-1000 | Siemens NH-2-1000 | 1000 | [4800.0, 120.0, 7.0, 0.1, 0.004] | 0 | 0 | [1900.0, 3500.0, 8400.0, 24000.0, 52000.0] | 0 | 0
Siemens NH-2-200 | Siemens NH-2-200 | 200 | [4800.0, 120.0, 7.0, 0.1, 0.004] | 0 | 0 | [280.0, 650.0, 1200.0, 3000.0, 7000.0] | 0 | 0
Siemens NH-2-224 | Siemens NH-2-224 | 224 | [4800.0, 120.0, 7.0, 0.2, 0.04, 0.004] | 0 | 0 | [400.0, 750.0, 1453.0, 3025.0, 4315.0, 7600.0] | 0 | 0
Siemens NH-2-250 | Siemens NH-2-250 | 250 | [4800.0, 120.0, 7.0, 0.1, 0.004] | 0 | 0 | [450.0, 800.0, 1650.0, 4000.0, 8500.0] | 0 | 0
Siemens NH-2-315 | Siemens NH-2-315 | 315 | [4800.0, 120.0, 7.0, 0.1, 0.004] | 0 | 0 | [550.0, 920.0, 1900.0, 5000.0, 11000.0] | 0 | 0
Siemens NH-2-355 | Siemens NH-2-355 | 355 | [4800.0, 120.0, 6.0, 0.1, 0.004] | 0 | 0 | [650.0, 1116.27, 2350.0, 5840.0, 12790.0] | 0 | 0
Siemens NH-2-400 | Siemens NH-2-400 | 400 | [4800.0, 120.0, 7.0, 0.1, 0.004] | 0 | 0 | [720.0, 1350.0, 2800.0, 6500.0, 15000.0] | 0 | 0
Siemens NH-2-425 | Siemens NH-2-425 | 425 | [4800.0, 120.0, 7.0, 0.1, 0.004] | 0 | 0 | [850.0, 1500.0, 3050.0, 7500.0, 16500.0] | 0 | 0
Siemens NH-2-630 | Siemens NH-2-630 | 630 | [4800.0, 120.0, 7.0, 0.1, 0.004] | 0 | 0 | [1200.0, 2000.0, 4800.0, 12000.0, 26000.0] | 0 | 0

## dtypes
| element | column | dtype
0 | bus | name | object
1 | bus | vn_kv | float64
2 | bus | type | object
3 | bus | zone | object
4 | bus | in_service | bool
5 | load | name | object
6 | load | bus | uint32
7 | load | p_mw | float64
8 | load | q_mvar | float64
9 | load | const_z_percent | float64
10 | load | const_i_percent | float64
11 | load | sn_mva | float64
12 | load | scaling | float64
13 | load | in_service | bool
14 | load | type | object
15 | ext_grid | name | object
16 | ext_grid | bus | uint32
17 | ext_grid | vm_pu | float64
18 | ext_grid | va_degree | float64
19 | ext_grid | slack_weight | float64
20 | ext_grid | in_service | bool
21 | line | name | object
22 | line | std_type | object
23 | line | from_bus | uint32
24 | line | to_bus | uint32
25 | line | length_km | float64
26 | line | r_ohm_per_km | float64
27 | line | x_ohm_per_km | float64
28 | line | c_nf_per_km | float64
29 | line | g_us_per_km | float64
30 | line | max_i_ka | float64
31 | line | df | float64
32 | line | parallel | uint32
33 | line | type | object
34 | line | in_service | bool
35 | trafo | name | object
36 | trafo | std_type | object
37 | trafo | hv_bus | uint32
38 | trafo | lv_bus | uint32
39 | trafo | sn_mva | float64
40 | trafo | vn_hv_kv | float64
41 | trafo | vn_lv_kv | float64
42 | trafo | vk_percent | float64
43 | trafo | vkr_percent | float64
44 | trafo | pfe_kw | float64
45 | trafo | i0_percent | float64
46 | trafo | shift_degree | float64
47 | trafo | tap_side | object
48 | trafo | tap_neutral | int32
49 | trafo | tap_min | int32
50 | trafo | tap_max | int32
51 | trafo | tap_step_percent | float64
52 | trafo | tap_step_degree | float64
53 | trafo | tap_pos | int32
54 | trafo | tap_phase_shifter | bool
55 | trafo | parallel | uint32
56 | trafo | df | float64
57 | trafo | in_service | bool
58 | line_geodata | coords | object
59 | bus_geodata | x | float64
60 | bus_geodata | y | float64
61 | bus_geodata | coords | object

## parameters
| version | format_version | converged | OPF_converged | name | f_hz | sn_mva
0 | 2.14.6 | 2.14.0 | FALSE | FALSE |  | 50 | 1