## bus
| name | vn_kv | type | zone | in_service
0 | bus_LV_5806-6_2_3_node_12 | 0.4 | n |  | TRUE
1 | bus_LV_5806-6_2_3_node_13 | 0.4 | n |  | TRUE
2 | bus_LV_5806-6_2_3_node_14 | 0.4 | n |  | TRUE
3 | bus_LV_5806-6_2_3_node_15 | 0.4 | n |  | TRUE
4 | bus_LV_5806-6_2_3_node_16 | 0.4 | n |  | TRUE
5 | bus_LV_5806-6_2_3_node_17 | 0.4 | n |  | TRUE
6 | bus_LV_5806-6_2_3_node_110 | 0.4 | n |  | TRUE
7 | bus_LV_5806-6_2_3_node_105 | 0.4 | n |  | TRUE
8 | bus_LV_5806-6_2_3_node_107 | 0.4 | n |  | TRUE
9 | bus_LV_5806-6_2_3_node_54 | 0.4 | n |  | TRUE
10 | bus_LV_5806-6_2_3_node_55 | 0.4 | n |  | TRUE
11 | bus_LV_5806-6_2_3_node_56 | 0.4 | n |  | TRUE
12 | bus_LV_5806-6_2_3_node_57 | 0.4 | n |  | TRUE
13 | bus_LV_5806-6_2_3_node_58 | 0.4 | n |  | TRUE
14 | bus_LV_5806-6_2_3_node_60 | 0.4 | n |  | TRUE
15 | bus_LV_5806-6_2_3_node_59 | 0.4 | n |  | TRUE
16 | bus_LV_5806-6_2_3_node_76 | 0.4 | n |  | TRUE
17 | bus_LV_5806-6_2_3_node_77 | 0.4 | n |  | TRUE
18 | bus_LV_5806-6_2_3_node_61 | 0.4 | n |  | TRUE
19 | bus_LV_5806-6_2_3_node_62 | 0.4 | n |  | TRUE
20 | bus_LV_5806-6_2_3_node_63 | 0.4 | n |  | TRUE
21 | bus_LV_5806-6_2_3_node_65 | 0.4 | n |  | TRUE
22 | bus_LV_5806-6_2_3_node_64 | 0.4 | n |  | TRUE
23 | bus_LV_5806-6_2_3_node_66 | 0.4 | n |  | TRUE
24 | bus_LV_5806-6_2_3_node_69 | 0.4 | n |  | TRUE
25 | bus_LV_5806-6_2_3_node_68 | 0.4 | n |  | TRUE
26 | bus_LV_5806-6_2_3_node_67 | 0.4 | n |  | TRUE
27 | bus_LV_5806-6_2_3_node_73 | 0.4 | n |  | TRUE
28 | bus_LV_5806-6_2_3_node_70 | 0.4 | n |  | TRUE
29 | bus_LV_5806-6_2_3_node_71 | 0.4 | n |  | TRUE
30 | bus_LV_5806-6_2_3_node_72 | 0.4 | n |  | TRUE
31 | bus_LV_5806-6_2_3_node_74 | 0.4 | n |  | TRUE
32 | bus_LV_5806-6_2_3_node_75 | 0.4 | n |  | TRUE
33 | bus_LV_5806-6_2_3_node_80 | 0.4 | n |  | TRUE
34 | bus_LV_5806-6_2_3_node_78 | 0.4 | n |  | TRUE
35 | bus_LV_5806-6_2_3_node_372 | 0.4 | n |  | TRUE
36 | bus_LV_5806-6_2_3_node_373 | 0.4 | n |  | TRUE
37 | bus_LV_5806-6_2_3_node_360 | 0.4 | n |  | TRUE
38 | bus_LV_5806-6_2_3_node_79 | 0.4 | n |  | TRUE
39 | bus_LV_5806-6_2_3_node_81 | 0.4 | n |  | TRUE
40 | bus_LV_5806-6_2_3_node_82 | 0.4 | n |  | TRUE
41 | bus_LV_5806-6_2_3_node_83 | 0.4 | n |  | TRUE
42 | bus_LV_5806-6_2_3_node_185 | 0.4 | n |  | TRUE
43 | bus_LV_5806-6_2_3_node_84 | 0.4 | n |  | TRUE
44 | bus_LV_5806-6_2_3_node_88 | 0.4 | n |  | TRUE
45 | bus_LV_5806-6_2_3_node_85 | 0.4 | n |  | TRUE
46 | bus_LV_5806-6_2_3_node_86 | 0.4 | n |  | TRUE
47 | bus_LV_5806-6_2_3_node_87 | 0.4 | n |  | TRUE
48 | bus_LV_5806-6_2_3_node_89 | 0.4 | n |  | TRUE
49 | bus_LV_5806-6_2_3_node_370 | 0.4 | n |  | TRUE
50 | bus_LV_5806-6_2_3_node_90 | 0.4 | n |  | TRUE
51 | bus_LV_5806-6_2_3_node_91 | 0.4 | n |  | TRUE
52 | bus_LV_5806-6_2_3_node_92 | 0.4 | n |  | TRUE
53 | bus_LV_5806-6_2_3_node_93 | 0.4 | n |  | TRUE
54 | bus_LV_5806-6_2_3_node_97 | 0.4 | n |  | TRUE
55 | bus_LV_5806-6_2_3_node_94 | 0.4 | n |  | TRUE
56 | bus_LV_5806-6_2_3_node_95 | 0.4 | n |  | TRUE
57 | bus_LV_5806-6_2_3_node_96 | 0.4 | n |  | TRUE
58 | bus_LV_5806-6_2_3_node_102 | 0.4 | n |  | TRUE
59 | bus_LV_5806-6_2_3_node_101 | 0.4 | n |  | TRUE
60 | bus_LV_5806-6_2_3_node_98 | 0.4 | n |  | TRUE
61 | bus_LV_5806-6_2_3_node_99 | 0.4 | n |  | TRUE
62 | bus_LV_5806-6_2_3_node_100 | 0.4 | n |  | TRUE
63 | bus_LV_5806-6_2_3_node_106 | 0.4 | n |  | TRUE
64 | bus_LV_5806-6_2_3_node_104 | 0.4 | n |  | TRUE
65 | bus_LV_5806-6_2_3_node_103 | 0.4 | n |  | TRUE
66 | bus_LV_5806-6_2_3_node_108 | 0.4 | n |  | TRUE
67 | bus_LV_5806-6_2_3_node_109 | 0.4 | n |  | TRUE
68 | bus_LV_5806-6_2_3_node_116 | 0.4 | n |  | TRUE
69 | bus_LV_5806-6_2_3_node_117 | 0.4 | n |  | TRUE
70 | bus_LV_5806-6_2_3_node_111 | 0.4 | n |  | TRUE
71 | bus_LV_5806-6_2_3_node_112 | 0.4 | n |  | TRUE
72 | bus_LV_5806-6_2_3_node_114 | 0.4 | n |  | TRUE
73 | bus_LV_5806-6_2_3_node_113 | 0.4 | n |  | TRUE
74 | bus_LV_5806-6_2_3_node_115 | 0.4 | n |  | TRUE
75 | bus_LV_5806-6_2_3_node_118 | 0.4 | n |  | TRUE
76 | bus_LV_5806-6_2_3_node_119 | 0.4 | n |  | TRUE
77 | bus_LV_5806-6_2_3_node_120 | 0.4 | n |  | TRUE
78 | bus_LV_5806-6_2_3_node_121 | 0.4 | n |  | TRUE
79 | bus_LV_5806-6_2_3_node_122 | 0.4 | n |  | TRUE
80 | bus_LV_5806-6_2_3_node_123 | 0.4 | n |  | TRUE
81 | bus_LV_5806-6_2_3_node_124 | 0.4 | n |  | TRUE
82 | bus_LV_5806-6_2_3_node_125 | 0.4 | n |  | TRUE
83 | bus_LV_5806-6_2_3_node_126 | 0.4 | n |  | TRUE
84 | bus_LV_5806-6_2_3_node_128 | 0.4 | n |  | TRUE
85 | bus_LV_5806-6_2_3_node_130 | 0.4 | n |  | TRUE
86 | bus_LV_5806-6_2_3_node_132 | 0.4 | n |  | TRUE
87 | bus_LV_5806-6_2_3_node_129 | 0.4 | n |  | TRUE
88 | bus_LV_5806-6_2_3_node_131 | 0.4 | n |  | TRUE
89 | bus_LV_5806-6_2_3_node_133 | 0.4 | n |  | TRUE
90 | bus_LV_5806-6_2_3_node_134 | 0.4 | n |  | TRUE
91 | bus_LV_5806-6_2_3_node_135 | 0.4 | n |  | TRUE
92 | bus_LV_5806-6_2_3_node_379 | 0.4 | n |  | TRUE
93 | bus_LV_5806-6_2_3_node_137 | 0.4 | n |  | TRUE
94 | bus_LV_5806-6_2_3_node_156 | 0.4 | n |  | TRUE
95 | bus_LV_5806-6_2_3_node_136 | 0.4 | n |  | TRUE
96 | bus_LV_5806-6_2_3_node_138 | 0.4 | n |  | TRUE
97 | bus_LV_5806-6_2_3_node_139 | 0.4 | n |  | TRUE
98 | bus_LV_5806-6_2_3_node_140 | 0.4 | n |  | TRUE
99 | bus_LV_5806-6_2_3_node_141 | 0.4 | n |  | TRUE
100 | bus_LV_5806-6_2_3_node_144 | 0.4 | n |  | TRUE
101 | bus_LV_5806-6_2_3_node_142 | 0.4 | n |  | TRUE
102 | bus_LV_5806-6_2_3_node_143 | 0.4 | n |  | TRUE
103 | bus_LV_5806-6_2_3_node_145 | 0.4 | n |  | TRUE
104 | bus_LV_5806-6_2_3_node_146 | 0.4 | n |  | TRUE
105 | bus_LV_5806-6_2_3_node_147 | 0.4 | n |  | TRUE
106 | bus_LV_5806-6_2_3_node_173 | 0.4 | n |  | TRUE
107 | bus_LV_5806-6_2_3_node_148 | 0.4 | n |  | TRUE
108 | bus_LV_5806-6_2_3_node_149 | 0.4 | n |  | TRUE
109 | bus_LV_5806-6_2_3_node_150 | 0.4 | n |  | TRUE
110 | bus_LV_5806-6_2_3_node_151 | 0.4 | n |  | TRUE
111 | bus_LV_5806-6_2_3_node_152 | 0.4 | n |  | TRUE
112 | bus_LV_5806-6_2_3_node_153 | 0.4 | n |  | TRUE
113 | bus_LV_5806-6_2_3_node_154 | 0.4 | n |  | TRUE
114 | bus_LV_5806-6_2_3_node_380 | 0.4 | n |  | TRUE
115 | bus_LV_5806-6_2_3_node_155 | 0.4 | n |  | TRUE
116 | bus_LV_5806-6_2_3_node_157 | 0.4 | n |  | TRUE
117 | bus_LV_5806-6_2_3_node_158 | 0.4 | n |  | TRUE
118 | bus_LV_5806-6_2_3_node_159 | 0.4 | n |  | TRUE
119 | bus_LV_5806-6_2_3_node_160 | 0.4 | n |  | TRUE
120 | bus_LV_5806-6_2_3_node_162 | 0.4 | n |  | TRUE
121 | bus_LV_5806-6_2_3_node_163 | 0.4 | n |  | TRUE
122 | bus_LV_5806-6_2_3_node_161 | 0.4 | n |  | TRUE
123 | bus_LV_5806-6_2_3_node_164 | 0.4 | n |  | TRUE
124 | bus_LV_5806-6_2_3_node_167 | 0.4 | n |  | TRUE
125 | bus_LV_5806-6_2_3_node_165 | 0.4 | n |  | TRUE
126 | bus_LV_5806-6_2_3_node_166 | 0.4 | n |  | TRUE
127 | bus_LV_5806-6_2_3_node_168 | 0.4 | n |  | TRUE
128 | bus_LV_5806-6_2_3_node_169 | 0.4 | n |  | TRUE
129 | bus_LV_5806-6_2_3_node_174 | 0.4 | n |  | TRUE
130 | bus_LV_5806-6_2_3_node_170 | 0.4 | n |  | TRUE
131 | bus_LV_5806-6_2_3_node_171 | 0.4 | n |  | TRUE
132 | bus_LV_5806-6_2_3_node_175 | 0.4 | n |  | TRUE
133 | bus_LV_5806-6_2_3_node_176 | 0.4 | n |  | TRUE
134 | bus_LV_5806-6_2_3_node_179 | 0.4 | n |  | TRUE
135 | bus_LV_5806-6_2_3_node_177 | 0.4 | n |  | TRUE
136 | bus_LV_5806-6_2_3_node_178 | 0.4 | n |  | TRUE
137 | bus_LV_5806-6_2_3_node_180 | 0.4 | n |  | TRUE
138 | bus_LV_5806-6_2_3_node_181 | 0.4 | n |  | TRUE
139 | bus_LV_5806-6_2_3_node_182 | 0.4 | n |  | TRUE
140 | bus_LV_5806-6_2_3_node_183 | 0.4 | n |  | TRUE
141 | bus_LV_5806-6_2_3_node_184 | 0.4 | n |  | TRUE
142 | bus_LV_5806-6_2_3_node_189 | 0.4 | n |  | TRUE
143 | bus_LV_5806-6_2_3_node_190 | 0.4 | n |  | TRUE
144 | bus_LV_5806-6_2_3_node_186 | 0.4 | n |  | TRUE
145 | bus_LV_5806-6_2_3_node_187 | 0.4 | n |  | TRUE
146 | bus_LV_5806-6_2_3_node_188 | 0.4 | n |  | TRUE
147 | bus_LV_5806-6_2_3_node_191 | 0.4 | n |  | TRUE
148 | bus_LV_5806-6_2_3_node_192 | 0.4 | n |  | TRUE
149 | bus_LV_5806-6_2_3_node_193 | 0.4 | n |  | TRUE
150 | bus_LV_5806-6_2_3_node_194 | 0.4 | n |  | TRUE
151 | bus_LV_5806-6_2_3_node_195 | 0.4 | n |  | TRUE
152 | bus_LV_5806-6_2_3_node_196 | 0.4 | n |  | TRUE
153 | bus_LV_5806-6_2_3_node_362 | 0.4 | n |  | TRUE
154 | bus_LV_5806-6_2_3_node_197 | 0.4 | n |  | TRUE
155 | bus_LV_5806-6_2_3_node_198 | 0.4 | n |  | TRUE
156 | bus_LV_5806-6_2_3_node_199 | 0.4 | n |  | TRUE
157 | bus_LV_5806-6_2_3_node_200 | 0.4 | n |  | TRUE
158 | bus_LV_5806-6_2_3_node_201 | 0.4 | n |  | TRUE
159 | bus_LV_5806-6_2_3_node_202 | 0.4 | n |  | TRUE
160 | bus_LV_5806-6_2_3_node_203 | 0.4 | n |  | TRUE
161 | bus_LV_5806-6_2_3_node_204 | 0.4 | n |  | TRUE
162 | bus_LV_5806-6_2_3_node_205 | 0.4 | n |  | TRUE
163 | bus_LV_5806-6_2_3_node_209 | 0.4 | n |  | TRUE
164 | bus_LV_5806-6_2_3_node_206 | 0.4 | n |  | TRUE
165 | bus_LV_5806-6_2_3_node_207 | 0.4 | n |  | TRUE
166 | bus_LV_5806-6_2_3_node_208 | 0.4 | n |  | TRUE
167 | bus_LV_5806-6_2_3_node_210 | 0.4 | n |  | TRUE
168 | bus_LV_5806-6_2_3_node_211 | 0.4 | n |  | TRUE
169 | bus_LV_5806-6_2_3_node_212 | 0.4 | n |  | TRUE
170 | bus_LV_5806-6_2_3_node_213 | 0.4 | n |  | TRUE
171 | bus_LV_5806-6_2_3_node_361 | 0.4 | n |  | TRUE
172 | bus_LV_5806-6_2_3_node_371 | 0.4 | n |  | TRUE
173 | bus_MV_366_1_node_94 | 20 | n |  | TRUE

## load
| name | bus | p_mw | q_mvar | const_z_percent | const_i_percent | sn_mva | scaling | in_service | type
0 | LV_5806-6_2_3_load_12 | 0 | 0.0047529 | 0.0011912 | 0 | 0 |  | 1 | TRUE | wye
1 | LV_5806-6_2_3_load_13 | 1 | 0.0024034 | 0.00060234 | 0 | 0 |  | 1 | TRUE | wye
2 | LV_5806-6_2_3_load_16 | 4 | 0.0043928 | 0.0011009 | 0 | 0 |  | 1 | TRUE | wye
3 | LV_5806-6_2_3_load_17 | 5 | 0.0012914 | 0.00032366 | 0 | 0 |  | 1 | TRUE | wye
4 | LV_5806-6_2_3_load_110 | 6 | 0.0006988 | 0.00017514 | 0 | 0 |  | 1 | TRUE | wye
5 | LV_5806-6_2_3_load_105 | 7 | 0.0015825 | 0.00039662 | 0 | 0 |  | 1 | TRUE | wye
6 | LV_5806-6_2_3_load_107 | 8 | 0.0013579 | 0.00034033 | 0 | 0 |  | 1 | TRUE | wye
7 | LV_5806-6_2_3_load_54 | 9 | 0.0036292 | 0.00090955 | 0 | 0 |  | 1 | TRUE | wye
8 | LV_5806-6_2_3_load_56 | 11 | 0.0038283 | 0.00095947 | 0 | 0 |  | 1 | TRUE | wye
9 | LV_5806-6_2_3_load_57 | 12 | 0.00071413 | 0.00017898 | 0 | 0 |  | 1 | TRUE | wye
10 | LV_5806-6_2_3_load_58 | 13 | 0.0015693 | 0.00039331 | 0 | 0 |  | 1 | TRUE | wye
11 | LV_5806-6_2_3_load_77 | 17 | 0.00088109 | 0.00022082 | 0 | 0 |  | 1 | TRUE | wye
12 | LV_5806-6_2_3_load_61 | 18 | 0.00080287 | 0.00020122 | 0 | 0 |  | 1 | TRUE | wye
13 | LV_5806-6_2_3_load_62 | 19 | 0.00077826 | 0.00019505 | 0 | 0 |  | 1 | TRUE | wye
14 | LV_5806-6_2_3_load_63 | 20 | 0.00075942 | 0.00019033 | 0 | 0 |  | 1 | TRUE | wye
15 | LV_5806-6_2_3_load_65 | 21 | 0.00060027 | 0.00015044 | 0 | 0 |  | 1 | TRUE | wye
16 | LV_5806-6_2_3_load_64 | 22 | 0.00071986 | 0.00018041 | 0 | 0 |  | 1 | TRUE | wye
17 | LV_5806-6_2_3_load_69 | 24 | 0.00075513 | 0.00018925 | 0 | 0 |  | 1 | TRUE | wye
18 | LV_5806-6_2_3_load_68 | 25 | 0.0011257 | 0.00028213 | 0 | 0 |  | 1 | TRUE | wye
19 | LV_5806-6_2_3_load_67 | 26 | 0.0013174 | 0.00033018 | 0 | 0 |  | 1 | TRUE | wye
20 | LV_5806-6_2_3_load_70 | 28 | 0.00048553 | 0.00012169 | 0 | 0 |  | 1 | TRUE | wye
21 | LV_5806-6_2_3_load_71 | 29 | 0.00058197 | 0.00014585 | 0 | 0 |  | 1 | TRUE | wye
22 | LV_5806-6_2_3_load_74 | 31 | 0.00058576 | 0.0001468 | 0 | 0 |  | 1 | TRUE | wye
23 | LV_5806-6_2_3_load_80 | 33 | 0.00058248 | 0.00014598 | 0 | 0 |  | 1 | TRUE | wye
24 | LV_5806-6_2_3_load_78 | 34 | 0.0044016 | 0.0011032 | 0 | 0 |  | 1 | TRUE | wye
25 | LV_5806-6_2_3_load_373 | 36 | 0.0009512 | 0.00023839 | 0 | 0 |  | 1 | TRUE | wye
26 | LV_5806-6_2_3_load_360 | 37 | 0.00041485 | 0.00010397 | 0 | 0 |  | 1 | TRUE | wye
27 | LV_5806-6_2_3_load_81 | 39 | 0.0015945 | 0.00039961 | 0 | 0 |  | 1 | TRUE | wye
28 | LV_5806-6_2_3_load_82 | 40 | 0.00093627 | 0.00023465 | 0 | 0 |  | 1 | TRUE | wye
29 | LV_5806-6_2_3_load_83 | 41 | 0.0015992 | 0.00040079 | 0 | 0 |  | 1 | TRUE | wye
30 | LV_5806-6_2_3_load_185 | 42 | 0.0037997 | 0.0009523 | 0 | 0 |  | 1 | TRUE | wye
31 | LV_5806-6_2_3_load_88 | 44 | 0.0017625 | 0.00044173 | 0 | 0 |  | 1 | TRUE | wye
32 | LV_5806-6_2_3_load_85 | 45 | 0.0077317 | 0.0019377 | 0 | 0 |  | 1 | TRUE | wye
33 | LV_5806-6_2_3_load_86 | 46 | 0.0011635 | 0.0002916 | 0 | 0 |  | 1 | TRUE | wye
34 | LV_5806-6_2_3_load_87 | 47 | 0.0014513 | 0.00036373 | 0 | 0 |  | 1 | TRUE | wye
35 | LV_5806-6_2_3_load_370 | 49 | 0.00098618 | 0.00024716 | 0 | 0 |  | 1 | TRUE | wye
36 | LV_5806-6_2_3_load_90 | 50 | 0.0010551 | 0.00026442 | 0 | 0 |  | 1 | TRUE | wye
37 | LV_5806-6_2_3_load_91 | 51 | 0.0037751 | 0.00094612 | 0 | 0 |  | 1 | TRUE | wye
38 | LV_5806-6_2_3_load_92 | 52 | 0.0012113 | 0.00030358 | 0 | 0 |  | 1 | TRUE | wye
39 | LV_5806-6_2_3_load_94 | 55 | 0.0040712 | 0.0010204 | 0 | 0 |  | 1 | TRUE | wye
40 | LV_5806-6_2_3_load_95 | 56 | 0.0018083 | 0.0004532 | 0 | 0 |  | 1 | TRUE | wye
41 | LV_5806-6_2_3_load_102 | 58 | 0.003878 | 0.00097191 | 0 | 0 |  | 1 | TRUE | wye
42 | LV_5806-6_2_3_load_98 | 60 | 0.0050926 | 0.0012763 | 0 | 0 |  | 1 | TRUE | wye
43 | LV_5806-6_2_3_load_99 | 61 | 0.0013752 | 0.00034465 | 0 | 0 |  | 1 | TRUE | wye
44 | LV_5806-6_2_3_load_100 | 62 | 0.0058023 | 0.0014542 | 0 | 0 |  | 1 | TRUE | wye
45 | LV_5806-6_2_3_load_106 | 63 | 0.0023451 | 0.00058774 | 0 | 0 |  | 1 | TRUE | wye
46 | LV_5806-6_2_3_load_104 | 64 | 0.00085005 | 0.00021304 | 0 | 0 |  | 1 | TRUE | wye
47 | LV_5806-6_2_3_load_103 | 65 | 0.0018478 | 0.00046311 | 0 | 0 |  | 1 | TRUE | wye
48 | LV_5806-6_2_3_load_108 | 66 | 0.0013185 | 0.00033044 | 0 | 0 |  | 1 | TRUE | wye
49 | LV_5806-6_2_3_load_116 | 68 | 0.0014178 | 0.00035533 | 0 | 0 |  | 1 | TRUE | wye
50 | LV_5806-6_2_3_load_117 | 69 | 0.002237 | 0.00056064 | 0 | 0 |  | 1 | TRUE | wye
51 | LV_5806-6_2_3_load_111 | 70 | 0.0010863 | 0.00027224 | 0 | 0 |  | 1 | TRUE | wye
52 | LV_5806-6_2_3_load_112 | 71 | 0.00072922 | 0.00018276 | 0 | 0 |  | 1 | TRUE | wye
53 | LV_5806-6_2_3_load_114 | 72 | 0.00057286 | 0.00014357 | 0 | 0 |  | 1 | TRUE | wye
54 | LV_5806-6_2_3_load_113 | 73 | 0.00093407 | 0.0002341 | 0 | 0 |  | 1 | TRUE | wye
55 | LV_5806-6_2_3_load_115 | 74 | 0.00077618 | 0.00019453 | 0 | 0 |  | 1 | TRUE | wye
56 | LV_5806-6_2_3_load_118 | 75 | 0.0011498 | 0.00028816 | 0 | 0 |  | 1 | TRUE | wye
57 | LV_5806-6_2_3_load_119 | 76 | 0.0020024 | 0.00050184 | 0 | 0 |  | 1 | TRUE | wye
58 | LV_5806-6_2_3_load_120 | 77 | 0.00094029 | 0.00023566 | 0 | 0 |  | 1 | TRUE | wye
59 | LV_5806-6_2_3_load_121 | 78 | 0.0029421 | 0.00073736 | 0 | 0 |  | 1 | TRUE | wye
60 | LV_5806-6_2_3_load_122 | 79 | 0.00074384 | 0.00018642 | 0 | 0 |  | 1 | TRUE | wye
61 | LV_5806-6_2_3_load_123 | 80 | 0.00074276 | 0.00018615 | 0 | 0 |  | 1 | TRUE | wye
62 | LV_5806-6_2_3_load_124 | 81 | 0.0014238 | 0.00035683 | 0 | 0 |  | 1 | TRUE | wye
63 | LV_5806-6_2_3_load_125 | 82 | 0.00238 | 0.00059648 | 0 | 0 |  | 1 | TRUE | wye
64 | LV_5806-6_2_3_load_130 | 85 | 0.002146 | 0.00053784 | 0 | 0 |  | 1 | TRUE | wye
65 | LV_5806-6_2_3_load_132 | 86 | 0.0011789 | 0.00029545 | 0 | 0 |  | 1 | TRUE | wye
66 | LV_5806-6_2_3_load_129 | 87 | 0.0019013 | 0.0004765 | 0 | 0 |  | 1 | TRUE | wye
67 | LV_5806-6_2_3_load_131 | 88 | 0.002046 | 0.00051277 | 0 | 0 |  | 1 | TRUE | wye
68 | LV_5806-6_2_3_load_379 | 92 | 0.0018969 | 0.00047541 | 0 | 0 |  | 1 | TRUE | wye
69 | LV_5806-6_2_3_load_156 | 94 | 0.0005953 | 0.0001492 | 0 | 0 |  | 1 | TRUE | wye
70 | LV_5806-6_2_3_load_136 | 95 | 0.00076673 | 0.00019216 | 0 | 0 |  | 1 | TRUE | wye
71 | LV_5806-6_2_3_load_138 | 96 | 0.002319 | 0.00058119 | 0 | 0 |  | 1 | TRUE | wye
72 | LV_5806-6_2_3_load_139 | 97 | 0.00052832 | 0.00013241 | 0 | 0 |  | 1 | TRUE | wye
73 | LV_5806-6_2_3_load_140 | 98 | 0.00088283 | 0.00022126 | 0 | 0 |  | 1 | TRUE | wye
74 | LV_5806-6_2_3_load_144 | 100 | 0.00069063 | 0.00017309 | 0 | 0 |  | 1 | TRUE | wye
75 | LV_5806-6_2_3_load_142 | 101 | 0.00073954 | 0.00018535 | 0 | 0 |  | 1 | TRUE | wye
76 | LV_5806-6_2_3_load_143 | 102 | 0.0020336 | 0.00050966 | 0 | 0 |  | 1 | TRUE | wye
77 | LV_5806-6_2_3_load_145 | 103 | 0.0017918 | 0.00044907 | 0 | 0 |  | 1 | TRUE | wye
78 | LV_5806-6_2_3_load_146 | 104 | 0.0026521 | 0.00066469 | 0 | 0 |  | 1 | TRUE | wye
79 | LV_5806-6_2_3_load_147 | 105 | 0.0019426 | 0.00048685 | 0 | 0 |  | 1 | TRUE | wye
80 | LV_5806-6_2_3_load_173 | 106 | 0.00063311 | 0.00015867 | 0 | 0 |  | 1 | TRUE | wye
81 | LV_5806-6_2_3_load_148 | 107 | 0.0018418 | 0.0004616 | 0 | 0 |  | 1 | TRUE | wye
82 | LV_5806-6_2_3_load_149 | 108 | 0.00034459 | 8.6361e-05 | 0 | 0 |  | 1 | TRUE | wye
83 | LV_5806-6_2_3_load_151 | 110 | 0.00036524 | 9.1538e-05 | 0 | 0 |  | 1 | TRUE | wye
84 | LV_5806-6_2_3_load_152 | 111 | 0.0015637 | 0.0003919 | 0 | 0 |  | 1 | TRUE | wye
85 | LV_5806-6_2_3_load_153 | 112 | 0.0045765 | 0.001147 | 0 | 0 |  | 1 | TRUE | wye
86 | LV_5806-6_2_3_load_154 | 113 | 0.0014065 | 0.00035249 | 0 | 0 |  | 1 | TRUE | wye
87 | LV_5806-6_2_3_load_380 | 114 | 0.0037407 | 0.00093751 | 0 | 0 |  | 1 | TRUE | wye
88 | LV_5806-6_2_3_load_155 | 115 | 0.0055738 | 0.0013969 | 0 | 0 |  | 1 | TRUE | wye
89 | LV_5806-6_2_3_load_157 | 116 | 0.002078 | 0.00052079 | 0 | 0 |  | 1 | TRUE | wye
90 | LV_5806-6_2_3_load_158 | 117 | 0.0035396 | 0.0008871 | 0 | 0 |  | 1 | TRUE | wye
91 | LV_5806-6_2_3_load_159 | 118 | 0.0014704 | 0.00036852 | 0 | 0 |  | 1 | TRUE | wye
92 | LV_5806-6_2_3_load_162 | 120 | 0.00087768 | 0.00021997 | 0 | 0 |  | 1 | TRUE | wye
93 | LV_5806-6_2_3_load_163 | 121 | 0.00039914 | 0.00010003 | 0 | 0 |  | 1 | TRUE | wye
94 | LV_5806-6_2_3_load_161 | 122 | 0.0026556 | 0.00066555 | 0 | 0 |  | 1 | TRUE | wye
95 | LV_5806-6_2_3_load_164 | 123 | 0.0020285 | 0.0005084 | 0 | 0 |  | 1 | TRUE | wye
96 | LV_5806-6_2_3_load_167 | 124 | 0.00084115 | 0.00021081 | 0 | 0 |  | 1 | TRUE | wye
97 | LV_5806-6_2_3_load_165 | 125 | 0.0012942 | 0.00032435 | 0 | 0 |  | 1 | TRUE | wye
98 | LV_5806-6_2_3_load_166 | 126 | 0.0023774 | 0.00059583 | 0 | 0 |  | 1 | TRUE | wye
99 | LV_5806-6_2_3_load_168 | 127 | 0.00096152 | 0.00024098 | 0 | 0 |  | 1 | TRUE | wye
100 | LV_5806-6_2_3_load_169 | 128 | 0.0026904 | 0.00067429 | 0 | 0 |  | 1 | TRUE | wye
101 | LV_5806-6_2_3_load_170 | 130 | 0.00074977 | 0.00018791 | 0 | 0 |  | 1 | TRUE | wye
102 | LV_5806-6_2_3_load_171 | 131 | 0.00087796 | 0.00022004 | 0 | 0 |  | 1 | TRUE | wye
103 | LV_5806-6_2_3_load_175 | 132 | 0.0037342 | 0.00093588 | 0 | 0 |  | 1 | TRUE | wye
104 | LV_5806-6_2_3_load_176 | 133 | 0.001279 | 0.00032055 | 0 | 0 |  | 1 | TRUE | wye
105 | LV_5806-6_2_3_load_179 | 134 | 0.00075392 | 0.00018895 | 0 | 0 |  | 1 | TRUE | wye
106 | LV_5806-6_2_3_load_177 | 135 | 0.0024038 | 0.00060244 | 0 | 0 |  | 1 | TRUE | wye
107 | LV_5806-6_2_3_load_178 | 136 | 0.00043434 | 0.00010886 | 0 | 0 |  | 1 | TRUE | wye
108 | LV_5806-6_2_3_load_180 | 137 | 0.0015538 | 0.00038942 | 0 | 0 |  | 1 | TRUE | wye
109 | LV_5806-6_2_3_load_181 | 138 | 0.0015691 | 0.00039325 | 0 | 0 |  | 1 | TRUE | wye
110 | LV_5806-6_2_3_load_182 | 139 | 0.00094036 | 0.00023568 | 0 | 0 |  | 1 | TRUE | wye
111 | LV_5806-6_2_3_load_183 | 140 | 0.0006601 | 0.00016544 | 0 | 0 |  | 1 | TRUE | wye
112 | LV_5806-6_2_3_load_189 | 142 | 0.00080988 | 0.00020297 | 0 | 0 |  | 1 | TRUE | wye
113 | LV_5806-6_2_3_load_190 | 143 | 0.00071621 | 0.0001795 | 0 | 0 |  | 1 | TRUE | wye
114 | LV_5806-6_2_3_load_186 | 144 | 0.00065309 | 0.00016368 | 0 | 0 |  | 1 | TRUE | wye
115 | LV_5806-6_2_3_load_187 | 145 | 0.0016625 | 0.00041667 | 0 | 0 |  | 1 | TRUE | wye
116 | LV_5806-6_2_3_load_188 | 146 | 0.0015836 | 0.00039689 | 0 | 0 |  | 1 | TRUE | wye
117 | LV_5806-6_2_3_load_191 | 147 | 0.00067764 | 0.00016983 | 0 | 0 |  | 1 | TRUE | wye
118 | LV_5806-6_2_3_load_192 | 148 | 0.0033464 | 0.00083868 | 0 | 0 |  | 1 | TRUE | wye
119 | LV_5806-6_2_3_load_193 | 149 | 0.0010712 | 0.00026846 | 0 | 0 |  | 1 | TRUE | wye
120 | LV_5806-6_2_3_load_194 | 150 | 0.00091239 | 0.00022867 | 0 | 0 |  | 1 | TRUE | wye
121 | LV_5806-6_2_3_load_195 | 151 | 0.002211 | 0.00055414 | 0 | 0 |  | 1 | TRUE | wye
122 | LV_5806-6_2_3_load_362 | 153 | 0.00456 | 0.0011429 | 0 | 0 |  | 1 | TRUE | wye
123 | LV_5806-6_2_3_load_197 | 154 | 0.0019038 | 0.00047715 | 0 | 0 |  | 1 | TRUE | wye
124 | LV_5806-6_2_3_load_198 | 155 | 0.0032692 | 0.00081935 | 0 | 0 |  | 1 | TRUE | wye
125 | LV_5806-6_2_3_load_199 | 156 | 0.001877 | 0.00047043 | 0 | 0 |  | 1 | TRUE | wye
126 | LV_5806-6_2_3_load_200 | 157 | 0.0022189 | 0.00055612 | 0 | 0 |  | 1 | TRUE | wye
127 | LV_5806-6_2_3_load_201 | 158 | 0.0014022 | 0.00035143 | 0 | 0 |  | 1 | TRUE | wye
128 | LV_5806-6_2_3_load_203 | 160 | 0.0013229 | 0.00033154 | 0 | 0 |  | 1 | TRUE | wye
129 | LV_5806-6_2_3_load_205 | 162 | 0.001076 | 0.00026966 | 0 | 0 |  | 1 | TRUE | wye
130 | LV_5806-6_2_3_load_209 | 163 | 0.00055987 | 0.00014032 | 0 | 0 |  | 1 | TRUE | wye
131 | LV_5806-6_2_3_load_206 | 164 | 0.00066272 | 0.00016609 | 0 | 0 |  | 1 | TRUE | wye
132 | LV_5806-6_2_3_load_207 | 165 | 0.0011795 | 0.00029561 | 0 | 0 |  | 1 | TRUE | wye
133 | LV_5806-6_2_3_load_210 | 167 | 0.00094556 | 0.00023698 | 0 | 0 |  | 1 | TRUE | wye
134 | LV_5806-6_2_3_load_211 | 168 | 0.0045303 | 0.0011354 | 0 | 0 |  | 1 | TRUE | wye
135 | LV_5806-6_2_3_load_212 | 169 | 0.0014446 | 0.00036205 | 0 | 0 |  | 1 | TRUE | wye
136 | LV_5806-6_2_3_load_213 | 170 | 0.0037917 | 0.0009503 | 0 | 0 |  | 1 | TRUE | wye
137 | LV_5806-6_2_3_load_361 | 171 | 0.0062225 | 0.0015595 | 0 | 0 |  | 1 | TRUE | wye
138 | LV_5806-6_2_3_load_371 | 172 | 0.00077834 | 0.00019507 | 0 | 0 |  | 1 | TRUE | wye

## ext_grid
| name | bus | vm_pu | va_degree | slack_weight | in_service
0 |  | 143 | 1 | 0 | 1 | TRUE

## line
| name | std_type | from_bus | to_bus | length_km | r_ohm_per_km | x_ohm_per_km | c_nf_per_km | g_us_per_km | max_i_ka | df | parallel | type | in_service
0 | LV_5806-6_2_3_line_0 |  | 0 | 1 | 0.024027 | 0.125 | 0.08 | 261 | 0 | 0.364 | 1 | 1 | cs | TRUE
1 | LV_5806-6_2_3_line_1 |  | 0 | 2 | 0.04331 | 0.125 | 0.08 | 261 | 0 | 0.364 | 1 | 1 | cs | TRUE
2 | LV_5806-6_2_3_line_2 |  | 1 | 3 | 0.044437 | 0.125 | 0.08 | 261 | 0 | 0.364 | 1 | 1 | cs | TRUE
3 | LV_5806-6_2_3_line_3 |  | 2 | 4 | 0.044918 | 0.125 | 0.08 | 261 | 0 | 0.364 | 1 | 1 | cs | TRUE
4 | LV_5806-6_2_3_line_4 |  | 2 | 5 | 0.015175 | 0.125 | 0.08 | 261 | 0 | 0.364 | 1 | 1 | cs | TRUE
5 | LV_5806-6_2_3_line_5 |  | 3 | 6 | 0.027873 | 0.125 | 0.08 | 261 | 0 | 0.364 | 1 | 1 | cs | TRUE
6 | LV_5806-6_2_3_line_6 |  | 4 | 7 | 0.018565 | 0.125 | 0.08 | 261 | 0 | 0.364 | 1 | 1 | cs | TRUE
7 | LV_5806-6_2_3_line_7 |  | 5 | 8 | 0.0063713 | 0.125 | 0.08 | 261 | 0 | 0.364 | 1 | 1 | cs | TRUE
8 | LV_5806-6_2_3_line_8 |  | 6 | 70 | 0.023109 | 0.125 | 0.08 | 261 | 0 | 0.364 | 1 | 1 | cs | TRUE
9 | LV_5806-6_2_3_line_9 |  | 7 | 57 | 0.028546 | 0.125 | 0.08 | 261 | 0 | 0.364 | 1 | 1 | cs | TRUE
10 | LV_5806-6_2_3_line_10 |  | 8 | 66 | 0.05353 | 0.125 | 0.08 | 261 | 0 | 0.364 | 1 | 1 | cs | TRUE
11 | LV_5806-6_2_3_line_11 |  | 9 | 10 | 0.076631 | 0.125 | 0.08 | 261 | 0 | 0.364 | 1 | 1 | cs | TRUE
12 | LV_5806-6_2_3_line_12 |  | 10 | 11 | 0.038231 | 0.125 | 0.08 | 261 | 0 | 0.364 | 1 | 1 | cs | TRUE
13 | LV_5806-6_2_3_line_13 |  | 10 | 12 | 0.036325 | 0.125 | 0.08 | 261 | 0 | 0.364 | 1 | 1 | cs | TRUE
14 | LV_5806-6_2_3_line_14 |  | 11 | 13 | 0.027294 | 0.125 | 0.08 | 261 | 0 | 0.364 | 1 | 1 | cs | TRUE
15 | LV_5806-6_2_3_line_15 |  | 12 | 14 | 0.026007 | 0.125 | 0.08 | 261 | 0 | 0.364 | 1 | 1 | cs | TRUE
16 | LV_5806-6_2_3_line_16 |  | 14 | 18 | 0.032702 | 0.125 | 0.08 | 261 | 0 | 0.364 | 1 | 1 | cs | TRUE
17 | LV_5806-6_2_3_line_17 |  | 14 | 19 | 0.0044986 | 0.125 | 0.08 | 261 | 0 | 0.364 | 1 | 1 | cs | TRUE
18 | LV_5806-6_2_3_line_18 |  | 15 | 16 | 0.016501 | 0.125 | 0.08 | 261 | 0 | 0.364 | 1 | 1 | cs | TRUE
19 | LV_5806-6_2_3_line_19 |  | 15 | 17 | 0.021217 | 0.125 | 0.08 | 261 | 0 | 0.364 | 1 | 1 | cs | TRUE
20 | LV_5806-6_2_3_line_20 |  | 16 | 35 | 0.020547 | 0.125 | 0.08 | 261 | 0 | 0.364 | 1 | 1 | cs | TRUE
21 | LV_5806-6_2_3_line_21 |  | 16 | 36 | 0.0076563 | 0.125 | 0.08 | 261 | 0 | 0.364 | 1 | 1 | cs | TRUE
22 | LV_5806-6_2_3_line_22 |  | 17 | 37 | 0.023932 | 0.125 | 0.08 | 261 | 0 | 0.364 | 1 | 1 | cs | TRUE
23 | LV_5806-6_2_3_line_23 |  | 18 | 20 | 0.026045 | 0.125 | 0.08 | 261 | 0 | 0.364 | 1 | 1 | cs | TRUE
24 | LV_5806-6_2_3_line_24 |  | 19 | 21 | 0.0079511 | 0.125 | 0.08 | 261 | 0 | 0.364 | 1 | 1 | cs | TRUE
25 | LV_5806-6_2_3_line_25 |  | 20 | 22 | 0.0078859 | 0.125 | 0.08 | 261 | 0 | 0.364 | 1 | 1 | cs | TRUE
26 | LV_5806-6_2_3_line_26 |  | 21 | 23 | 0.017757 | 0.125 | 0.08 | 261 | 0 | 0.364 | 1 | 1 | cs | TRUE
27 | LV_5806-6_2_3_line_27 |  | 23 | 24 | 0.027473 | 0.125 | 0.08 | 261 | 0 | 0.364 | 1 | 1 | cs | TRUE
28 | LV_5806-6_2_3_line_28 |  | 23 | 25 | 0.018628 | 0.125 | 0.08 | 261 | 0 | 0.364 | 1 | 1 | cs | TRUE
29 | LV_5806-6_2_3_line_29 |  | 24 | 27 | 0.019465 | 0.125 | 0.08 | 261 | 0 | 0.364 | 1 | 1 | cs | TRUE
30 | LV_5806-6_2_3_line_30 |  | 25 | 26 | 0.00065697 | 0.125 | 0.08 | 261 | 0 | 0.364 | 1 | 1 | cs | TRUE
31 | LV_5806-6_2_3_line_31 |  | 27 | 29 | 0.025 | 0.125 | 0.08 | 261 | 0 | 0.364 | 1 | 1 | cs | TRUE
32 | LV_5806-6_2_3_line_32 |  | 28 | 29 | 0.014273 | 0.125 | 0.08 | 261 | 0 | 0.364 | 1 | 1 | cs | TRUE
33 | LV_5806-6_2_3_line_33 |  | 28 | 30 | 0.018492 | 0.125 | 0.08 | 261 | 0 | 0.364 | 1 | 1 | cs | TRUE
34 | LV_5806-6_2_3_line_34 |  | 30 | 31 | 0.0472 | 0.125 | 0.08 | 261 | 0 | 0.364 | 1 | 1 | cs | TRUE
35 | LV_5806-6_2_3_line_35 |  | 30 | 32 | 0.020367 | 0.125 | 0.08 | 261 | 0 | 0.364 | 1 | 1 | cs | TRUE
36 | LV_5806-6_2_3_line_36 |  | 32 | 33 | 0.02722 | 0.125 | 0.08 | 261 | 0 | 0.364 | 1 | 1 | cs | TRUE
37 | LV_5806-6_2_3_line_37 |  | 32 | 34 | 0.015653 | 0.125 | 0.08 | 261 | 0 | 0.364 | 1 | 1 | cs | TRUE
38 | LV_5806-6_2_3_line_38 |  | 34 | 38 | 0.0037921 | 0.125 | 0.08 | 261 | 0 | 0.364 | 1 | 1 | cs | TRUE
39 | LV_5806-6_2_3_line_39 |  | 35 | 172 | 0.004479 | 0.125 | 0.08 | 261 | 0 | 0.364 | 1 | 1 | cs | TRUE
40 | LV_5806-6_2_3_line_40 |  | 36 | 73 | 0.033349 | 0.125 | 0.08 | 261 | 0 | 0.364 | 1 | 1 | cs | TRUE
41 | LV_5806-6_2_3_line_41 |  | 37 | 74 | 0.024754 | 0.125 | 0.08 | 261 | 0 | 0.364 | 1 | 1 | cs | TRUE
42 | LV_5806-6_2_3_line_42 |  | 38 | 39 | 0.023588 | 0.125 | 0.08 | 261 | 0 | 0.364 | 1 | 1 | cs | TRUE
43 | LV_5806-6_2_3_line_43 |  | 38 | 40 | 0.0048073 | 0.125 | 0.08 | 261 | 0 | 0.364 | 1 | 1 | cs | TRUE
44 | LV_5806-6_2_3_line_44 |  | 40 | 41 | 0.012474 | 0.125 | 0.08 | 261 | 0 | 0.364 | 1 | 3 | cs | TRUE
45 | LV_5806-6_2_3_line_45 |  | 40 | 42 | 0.15769 | 0.125 | 0.08 | 261 | 0 | 0.364 | 1 | 3 | cs | TRUE
46 | LV_5806-6_2_3_line_46 |  | 41 | 43 | 0.029968 | 0.125 | 0.08 | 261 | 0 | 0.364 | 1 | 3 | cs | TRUE
47 | LV_5806-6_2_3_line_47 |  | 42 | 133 | 0.0023748 | 0.125 | 0.08 | 261 | 0 | 0.364 | 1 | 3 | cs | TRUE
48 | LV_5806-6_2_3_line_48 |  | 43 | 44 | 0.018644 | 0.125 | 0.08 | 261 | 0 | 0.364 | 1 | 1 | cs | TRUE
49 | LV_5806-6_2_3_line_49 |  | 43 | 45 | 0.023133 | 0.125 | 0.08 | 261 | 0 | 0.364 | 1 | 3 | cs | TRUE
50 | LV_5806-6_2_3_line_50 |  | 44 | 49 | 0.034554 | 0.125 | 0.08 | 261 | 0 | 0.364 | 1 | 1 | cs | TRUE
51 | LV_5806-6_2_3_line_51 |  | 45 | 46 | 0.011227 | 0.125 | 0.08 | 261 | 0 | 0.364 | 1 | 3 | cs | TRUE
52 | LV_5806-6_2_3_line_52 |  | 46 | 47 | 0.0046875 | 0.125 | 0.08 | 261 | 0 | 0.364 | 1 | 3 | cs | TRUE
53 | LV_5806-6_2_3_line_53 |  | 47 | 48 | 0.0071368 | 0.125 | 0.08 | 261 | 0 | 0.364 | 1 | 3 | cs | TRUE
54 | LV_5806-6_2_3_line_54 |  | 48 | 50 | 0.021583 | 0.125 | 0.08 | 261 | 0 | 0.364 | 1 | 3 | cs | TRUE
55 | LV_5806-6_2_3_line_55 |  | 50 | 51 | 0.0080591 | 0.125 | 0.08 | 261 | 0 | 0.364 | 1 | 3 | cs | TRUE
56 | LV_5806-6_2_3_line_56 |  | 51 | 52 | 0.0036721 | 0.125 | 0.08 | 261 | 0 | 0.364 | 1 | 3 | cs | TRUE
57 | LV_5806-6_2_3_line_57 |  | 52 | 53 | 0.0071575 | 0.125 | 0.08 | 261 | 0 | 0.364 | 1 | 3 | cs | TRUE
58 | LV_5806-6_2_3_line_58 |  | 53 | 54 | 0.017835 | 0.125 | 0.08 | 261 | 0 | 0.364 | 1 | 3 | cs | TRUE
59 | LV_5806-6_2_3_line_59 |  | 53 | 55 | 0.019428 | 0.125 | 0.08 | 261 | 0 | 0.364 | 1 | 1 | cs | TRUE
60 | LV_5806-6_2_3_line_60 |  | 54 | 59 | 0.03227 | 0.125 | 0.08 | 261 | 0 | 0.364 | 1 | 2 | cs | TRUE
61 | LV_5806-6_2_3_line_61 |  | 54 | 60 | 0.0075346 | 0.125 | 0.08 | 261 | 0 | 0.364 | 1 | 1 | cs | TRUE
62 | LV_5806-6_2_3_line_62 |  | 56 | 57 | 0.008721 | 0.125 | 0.08 | 261 | 0 | 0.364 | 1 | 1 | cs | TRUE
63 | LV_5806-6_2_3_line_63 |  | 57 | 58 | 0.025377 | 0.125 | 0.08 | 261 | 0 | 0.364 | 1 | 1 | cs | TRUE
64 | LV_5806-6_2_3_line_64 |  | 58 | 65 | 0.0087522 | 0.125 | 0.08 | 261 | 0 | 0.364 | 1 | 1 | cs | TRUE
65 | LV_5806-6_2_3_line_65 |  | 59 | 63 | 0.04171 | 0.125 | 0.08 | 261 | 0 | 0.364 | 1 | 1 | cs | TRUE
66 | LV_5806-6_2_3_line_66 |  | 59 | 64 | 0.016841 | 0.125 | 0.08 | 261 | 0 | 0.364 | 1 | 1 | cs | TRUE
67 | LV_5806-6_2_3_line_67 |  | 60 | 61 | 0.027198 | 0.125 | 0.08 | 261 | 0 | 0.364 | 1 | 1 | cs | TRUE
68 | LV_5806-6_2_3_line_68 |  | 61 | 62 | 0.0088997 | 0.125 | 0.08 | 261 | 0 | 0.364 | 1 | 1 | cs | TRUE
69 | LV_5806-6_2_3_line_69 |  | 64 | 65 | 0.01134 | 0.125 | 0.08 | 261 | 0 | 0.364 | 1 | 1 | cs | TRUE
70 | LV_5806-6_2_3_line_70 |  | 66 | 67 | 0.0016555 | 0.125 | 0.08 | 261 | 0 | 0.364 | 1 | 1 | cs | TRUE
71 | LV_5806-6_2_3_line_71 |  | 67 | 68 | 0.023191 | 0.125 | 0.08 | 261 | 0 | 0.364 | 1 | 1 | cs | TRUE
72 | LV_5806-6_2_3_line_72 |  | 67 | 69 | 0.048823 | 0.125 | 0.08 | 261 | 0 | 0.364 | 1 | 1 | cs | TRUE
73 | LV_5806-6_2_3_line_73 |  | 68 | 75 | 0.02819 | 0.125 | 0.08 | 261 | 0 | 0.364 | 1 | 1 | cs | TRUE
74 | LV_5806-6_2_3_line_74 |  | 70 | 71 | 0.013428 | 0.125 | 0.08 | 261 | 0 | 0.364 | 1 | 1 | cs | TRUE
75 | LV_5806-6_2_3_line_75 |  | 71 | 72 | 0.026579 | 0.125 | 0.08 | 261 | 0 | 0.364 | 1 | 1 | cs | TRUE
76 | LV_5806-6_2_3_line_76 |  | 72 | 74 | 0.02989 | 0.125 | 0.08 | 261 | 0 | 0.364 | 1 | 1 | cs | TRUE
77 | LV_5806-6_2_3_line_77 |  | 75 | 76 | 0.0058278 | 0.125 | 0.08 | 261 | 0 | 0.364 | 1 | 1 | cs | TRUE
78 | LV_5806-6_2_3_line_78 |  | 76 | 77 | 0.0060031 | 0.125 | 0.08 | 261 | 0 | 0.364 | 1 | 1 | cs | TRUE
79 | LV_5806-6_2_3_line_79 |  | 77 | 78 | 0.044909 | 0.125 | 0.08 | 261 | 0 | 0.364 | 1 | 1 | cs | TRUE
80 | LV_5806-6_2_3_line_80 |  | 78 | 79 | 0.0070351 | 0.125 | 0.08 | 261 | 0 | 0.364 | 1 | 1 | cs | TRUE
81 | LV_5806-6_2_3_line_81 |  | 79 | 80 | 0.030935 | 0.125 | 0.08 | 261 | 0 | 0.364 | 1 | 1 | cs | TRUE
82 | LV_5806-6_2_3_line_82 |  | 81 | 82 | 0.033551 | 0.125 | 0.08 | 261 | 0 | 0.364 | 1 | 1 | cs | TRUE
83 | LV_5806-6_2_3_line_83 |  | 81 | 83 | 0.022337 | 0.125 | 0.08 | 261 | 0 | 0.364 | 1 | 1 | cs | TRUE
84 | LV_5806-6_2_3_line_84 |  | 83 | 84 | 0.021667 | 0.125 | 0.08 | 261 | 0 | 0.364 | 1 | 1 | cs | TRUE
85 | LV_5806-6_2_3_line_85 |  | 84 | 85 | 0.022209 | 0.125 | 0.08 | 261 | 0 | 0.364 | 1 | 1 | cs | TRUE
86 | LV_5806-6_2_3_line_86 |  | 84 | 86 | 0.017684 | 0.125 | 0.08 | 261 | 0 | 0.364 | 1 | 1 | cs | TRUE
87 | LV_5806-6_2_3_line_87 |  | 85 | 87 | 0.025235 | 0.125 | 0.08 | 261 | 0 | 0.364 | 1 | 1 | cs | TRUE
88 | LV_5806-6_2_3_line_88 |  | 86 | 88 | 0.0088007 | 0.125 | 0.08 | 261 | 0 | 0.364 | 1 | 1 | cs | TRUE
89 | LV_5806-6_2_3_line_89 |  | 88 | 89 | 0.024483 | 0.125 | 0.08 | 261 | 0 | 0.364 | 1 | 1 | cs | TRUE
90 | LV_5806-6_2_3_line_90 |  | 89 | 90 | 0.017046 | 0.125 | 0.08 | 261 | 0 | 0.364 | 1 | 1 | cs | TRUE
91 | LV_5806-6_2_3_line_91 |  | 89 | 91 | 0.050575 | 0.125 | 0.08 | 261 | 0 | 0.364 | 1 | 1 | cs | TRUE
92 | LV_5806-6_2_3_line_92 |  | 90 | 92 | 0.0055972 | 0.125 | 0.08 | 261 | 0 | 0.364 | 1 | 1 | cs | TRUE
93 | LV_5806-6_2_3_line_93 |  | 91 | 93 | 0.027848 | 0.125 | 0.08 | 261 | 0 | 0.364 | 1 | 1 | cs | TRUE
94 | LV_5806-6_2_3_line_94 |  | 91 | 94 | 0.019175 | 0.125 | 0.08 | 261 | 0 | 0.364 | 1 | 1 | cs | TRUE
95 | LV_5806-6_2_3_line_95 |  | 93 | 97 | 0.019012 | 0.125 | 0.08 | 261 | 0 | 0.364 | 1 | 1 | cs | TRUE
96 | LV_5806-6_2_3_line_96 |  | 93 | 95 | 0.017068 | 0.125 | 0.08 | 261 | 0 | 0.364 | 1 | 1 | cs | TRUE
97 | LV_5806-6_2_3_line_97 |  | 94 | 110 | 0.023741 | 0.125 | 0.08 | 261 | 0 | 0.364 | 1 | 1 | cs | TRUE
98 | LV_5806-6_2_3_line_98 |  | 95 | 96 | 0.016305 | 0.125 | 0.08 | 261 | 0 | 0.364 | 1 | 1 | cs | TRUE
99 | LV_5806-6_2_3_line_99 |  | 97 | 98 | 0.022912 | 0.125 | 0.08 | 261 | 0 | 0.364 | 1 | 1 | cs | TRUE
100 | LV_5806-6_2_3_line_100 |  | 98 | 99 | 0.018617 | 0.125 | 0.08 | 261 | 0 | 0.364 | 1 | 1 | cs | TRUE
101 | LV_5806-6_2_3_line_101 |  | 99 | 100 | 0.040947 | 0.125 | 0.08 | 261 | 0 | 0.364 | 1 | 1 | cs | TRUE
102 | LV_5806-6_2_3_line_102 |  | 99 | 101 | 0.043503 | 0.125 | 0.08 | 261 | 0 | 0.364 | 1 | 1 | cs | TRUE
103 | LV_5806-6_2_3_line_103 |  | 100 | 103 | 0.033668 | 0.125 | 0.08 | 261 | 0 | 0.364 | 1 | 1 | cs | TRUE
104 | LV_5806-6_2_3_line_104 |  | 101 | 102 | 0.012206 | 0.125 | 0.08 | 261 | 0 | 0.364 | 1 | 1 | cs | TRUE
105 | LV_5806-6_2_3_line_105 |  | 103 | 104 | 0.04047 | 0.125 | 0.08 | 261 | 0 | 0.364 | 1 | 1 | cs | TRUE
106 | LV_5806-6_2_3_line_106 |  | 104 | 105 | 0.032708 | 0.125 | 0.08 | 261 | 0 | 0.364 | 1 | 1 | cs | TRUE
107 | LV_5806-6_2_3_line_107 |  | 105 | 106 | 0.011758 | 0.125 | 0.08 | 261 | 0 | 0.364 | 1 | 1 | cs | TRUE
108 | LV_5806-6_2_3_line_108 |  | 106 | 131 | 0.024663 | 0.125 | 0.08 | 261 | 0 | 0.364 | 1 | 1 | cs | TRUE
109 | LV_5806-6_2_3_line_109 |  | 107 | 108 | 0.022623 | 0.125 | 0.08 | 261 | 0 | 0.364 | 1 | 1 | cs | TRUE
110 | LV_5806-6_2_3_line_110 |  | 107 | 109 | 0.011481 | 0.125 | 0.08 | 261 | 0 | 0.364 | 1 | 1 | cs | TRUE
111 | LV_5806-6_2_3_line_111 |  | 108 | 110 | 0.012825 | 0.125 | 0.08 | 261 | 0 | 0.364 | 1 | 1 | cs | TRUE
112 | LV_5806-6_2_3_line_112 |  | 109 | 111 | 0.0025937 | 0.125 | 0.08 | 261 | 0 | 0.364 | 1 | 1 | cs | TRUE
113 | LV_5806-6_2_3_line_113 |  | 109 | 112 | 0.046165 | 0.125 | 0.08 | 261 | 0 | 0.364 | 1 | 1 | cs | TRUE
114 | LV_5806-6_2_3_line_114 |  | 111 | 113 | 0.006827 | 0.125 | 0.08 | 261 | 0 | 0.364 | 1 | 1 | cs | TRUE
115 | LV_5806-6_2_3_line_115 |  | 112 | 114 | 0.012336 | 0.125 | 0.08 | 261 | 0 | 0.364 | 1 | 1 | cs | TRUE
116 | LV_5806-6_2_3_line_116 |  | 113 | 115 | 0.023578 | 0.125 | 0.08 | 261 | 0 | 0.364 | 1 | 1 | cs | TRUE
117 | LV_5806-6_2_3_line_117 |  | 115 | 116 | 0.014811 | 0.125 | 0.08 | 261 | 0 | 0.364 | 1 | 1 | cs | TRUE
118 | LV_5806-6_2_3_line_118 |  | 116 | 117 | 0.020981 | 0.125 | 0.08 | 261 | 0 | 0.364 | 1 | 1 | cs | TRUE
119 | LV_5806-6_2_3_line_119 |  | 117 | 118 | 0.030439 | 0.125 | 0.08 | 261 | 0 | 0.364 | 1 | 1 | cs | TRUE
120 | LV_5806-6_2_3_line_120 |  | 118 | 119 | 0.017548 | 0.125 | 0.08 | 261 | 0 | 0.364 | 1 | 1 | cs | TRUE
121 | LV_5806-6_2_3_line_121 |  | 119 | 120 | 0.016987 | 0.125 | 0.08 | 261 | 0 | 0.364 | 1 | 1 | cs | TRUE
122 | LV_5806-6_2_3_line_122 |  | 119 | 121 | 0.025429 | 0.125 | 0.08 | 261 | 0 | 0.364 | 1 | 1 | cs | TRUE
123 | LV_5806-6_2_3_line_123 |  | 119 | 122 | 0.043206 | 0.125 | 0.08 | 261 | 0 | 0.364 | 1 | 1 | cs | TRUE
124 | LV_5806-6_2_3_line_124 |  | 120 | 123 | 0.0057553 | 0.125 | 0.08 | 261 | 0 | 0.364 | 1 | 1 | cs | TRUE
125 | LV_5806-6_2_3_line_125 |  | 121 | 124 | 0.013315 | 0.125 | 0.08 | 261 | 0 | 0.364 | 1 | 1 | cs | TRUE
126 | LV_5806-6_2_3_line_126 |  | 123 | 125 | 0.0094634 | 0.125 | 0.08 | 261 | 0 | 0.364 | 1 | 1 | cs | TRUE
127 | LV_5806-6_2_3_line_127 |  | 124 | 127 | 0.024073 | 0.125 | 0.08 | 261 | 0 | 0.364 | 1 | 1 | cs | TRUE
128 | LV_5806-6_2_3_line_128 |  | 125 | 126 | 0.012809 | 0.125 | 0.08 | 261 | 0 | 0.364 | 1 | 1 | cs | TRUE
129 | LV_5806-6_2_3_line_129 |  | 127 | 128 | 0.019243 | 0.125 | 0.08 | 261 | 0 | 0.364 | 1 | 1 | cs | TRUE
130 | LV_5806-6_2_3_line_130 |  | 128 | 129 | 0.0051952 | 0.125 | 0.08 | 261 | 0 | 0.364 | 1 | 1 | cs | TRUE
131 | LV_5806-6_2_3_line_131 |  | 129 | 132 | 0.028674 | 0.125 | 0.08 | 261 | 0 | 0.364 | 1 | 3 | cs | TRUE
132 | LV_5806-6_2_3_line_132 |  | 129 | 133 | 0.035861 | 0.125 | 0.08 | 261 | 0 | 0.364 | 1 | 3 | cs | TRUE
133 | LV_5806-6_2_3_line_133 |  | 130 | 131 | 0.037972 | 0.125 | 0.08 | 261 | 0 | 0.364 | 1 | 1 | cs | TRUE
134 | LV_5806-6_2_3_line_134 |  | 132 | 134 | 0.016702 | 0.125 | 0.08 | 261 | 0 | 0.364 | 1 | 3 | cs | TRUE
135 | LV_5806-6_2_3_line_135 |  | 134 | 135 | 0.0037957 | 0.125 | 0.08 | 261 | 0 | 0.364 | 1 | 3 | cs | TRUE
136 | LV_5806-6_2_3_line_136 |  | 135 | 136 | 0.016435 | 0.125 | 0.08 | 261 | 0 | 0.364 | 1 | 3 | cs | TRUE
137 | LV_5806-6_2_3_line_137 |  | 136 | 137 | 0.0035453 | 0.125 | 0.08 | 261 | 0 | 0.364 | 1 | 3 | cs | TRUE
138 | LV_5806-6_2_3_line_138 |  | 137 | 138 | 0.00082389 | 0.125 | 0.08 | 261 | 0 | 0.364 | 1 | 3 | cs | TRUE
139 | LV_5806-6_2_3_line_139 |  | 138 | 139 | 0.021092 | 0.125 | 0.08 | 261 | 0 | 0.364 | 1 | 3 | cs | TRUE
140 | LV_5806-6_2_3_line_140 |  | 139 | 140 | 0.0020465 | 0.125 | 0.08 | 261 | 0 | 0.364 | 1 | 3 | cs | TRUE
141 | LV_5806-6_2_3_line_141 |  | 140 | 141 | 0.026343 | 0.125 | 0.08 | 261 | 0 | 0.364 | 1 | 3 | cs | TRUE
142 | LV_5806-6_2_3_line_142 |  | 141 | 142 | 0.016586 | 0.125 | 0.08 | 261 | 0 | 0.364 | 1 | 1 | cs | TRUE
143 | LV_5806-6_2_3_line_143 |  | 141 | 143 | 0.016462 | 0.125 | 0.08 | 261 | 0 | 0.364 | 1 | 3 | cs | TRUE
144 | LV_5806-6_2_3_line_144 |  | 141 | 144 | 0.029173 | 0.125 | 0.08 | 261 | 0 | 0.364 | 1 | 1 | cs | TRUE
145 | LV_5806-6_2_3_line_145 |  | 144 | 145 | 0.012809 | 0.125 | 0.08 | 261 | 0 | 0.364 | 1 | 1 | cs | TRUE
146 | LV_5806-6_2_3_line_146 |  | 145 | 146 | 0.027911 | 0.125 | 0.08 | 261 | 0 | 0.364 | 1 | 1 | cs | TRUE
147 | LV_5806-6_2_3_line_147 |  | 146 | 147 | 0.010181 | 0.125 | 0.08 | 261 | 0 | 0.364 | 1 | 1 | cs | TRUE
148 | LV_5806-6_2_3_line_148 |  | 147 | 148 | 0.011298 | 0.125 | 0.08 | 261 | 0 | 0.364 | 1 | 1 | cs | TRUE
149 | LV_5806-6_2_3_line_149 |  | 148 | 149 | 0.012816 | 0.125 | 0.08 | 261 | 0 | 0.364 | 1 | 1 | cs | TRUE
150 | LV_5806-6_2_3_line_150 |  | 149 | 150 | 0.010899 | 0.125 | 0.08 | 261 | 0 | 0.364 | 1 | 1 | cs | TRUE
151 | LV_5806-6_2_3_line_151 |  | 150 | 151 | 0.015447 | 0.125 | 0.08 | 261 | 0 | 0.364 | 1 | 1 | cs | TRUE
152 | LV_5806-6_2_3_line_152 |  | 151 | 152 | 0.016239 | 0.125 | 0.08 | 261 | 0 | 0.364 | 1 | 1 | cs | TRUE
153 | LV_5806-6_2_3_line_153 |  | 151 | 153 | 0.31839 | 0.125 | 0.08 | 261 | 0 | 0.364 | 1 | 1 | cs | TRUE
154 | LV_5806-6_2_3_line_154 |  | 152 | 154 | 0.0097567 | 0.125 | 0.08 | 261 | 0 | 0.364 | 1 | 1 | cs | TRUE
155 | LV_5806-6_2_3_line_155 |  | 153 | 171 | 0.041362 | 0.125 | 0.08 | 261 | 0 | 0.364 | 1 | 1 | cs | TRUE
156 | LV_5806-6_2_3_line_156 |  | 154 | 155 | 0.015306 | 0.125 | 0.08 | 261 | 0 | 0.364 | 1 | 1 | cs | TRUE
157 | LV_5806-6_2_3_line_157 |  | 155 | 156 | 0.011179 | 0.125 | 0.08 | 261 | 0 | 0.364 | 1 | 1 | cs | TRUE
158 | LV_5806-6_2_3_line_158 |  | 156 | 157 | 0.036977 | 0.125 | 0.08 | 261 | 0 | 0.364 | 1 | 1 | cs | TRUE
159 | LV_5806-6_2_3_line_159 |  | 157 | 158 | 0.027476 | 0.125 | 0.08 | 261 | 0 | 0.364 | 1 | 1 | cs | TRUE
160 | LV_5806-6_2_3_line_160 |  | 158 | 159 | 0.06322 | 0.125 | 0.08 | 261 | 0 | 0.364 | 1 | 1 | cs | TRUE
161 | LV_5806-6_2_3_line_161 |  | 159 | 160 | 0.024522 | 0.125 | 0.08 | 261 | 0 | 0.364 | 1 | 1 | cs | TRUE
162 | LV_5806-6_2_3_line_162 |  | 159 | 161 | 0.041507 | 0.125 | 0.08 | 261 | 0 | 0.364 | 1 | 1 | cs | TRUE
163 | LV_5806-6_2_3_line_163 |  | 160 | 162 | 0.0033455 | 0.125 | 0.08 | 261 | 0 | 0.364 | 1 | 1 | cs | TRUE
164 | LV_5806-6_2_3_line_164 |  | 161 | 163 | 0.067206 | 0.125 | 0.08 | 261 | 0 | 0.364 | 1 | 1 | cs | TRUE
165 | LV_5806-6_2_3_line_165 |  | 161 | 164 | 0.021596 | 0.125 | 0.08 | 261 | 0 | 0.364 | 1 | 1 | cs | TRUE
166 | LV_5806-6_2_3_line_166 |  | 163 | 168 | 0.0060206 | 0.125 | 0.08 | 261 | 0 | 0.364 | 1 | 1 | cs | TRUE
167 | LV_5806-6_2_3_line_167 |  | 164 | 165 | 0.013604 | 0.125 | 0.08 | 261 | 0 | 0.364 | 1 | 1 | cs | TRUE
168 | LV_5806-6_2_3_line_168 |  | 165 | 166 | 0.028818 | 0.125 | 0.08 | 261 | 0 | 0.364 | 1 | 1 | cs | TRUE
169 | LV_5806-6_2_3_line_169 |  | 166 | 167 | 0.042913 | 0.125 | 0.08 | 261 | 0 | 0.364 | 1 | 1 | cs | TRUE
170 | LV_5806-6_2_3_line_170 |  | 168 | 169 | 0.011662 | 0.125 | 0.08 | 261 | 0 | 0.364 | 1 | 1 | cs | TRUE
171 | LV_5806-6_2_3_line_171 |  | 169 | 170 | 0.048035 | 0.125 | 0.08 | 261 | 0 | 0.364 | 1 | 1 | cs | TRUE

## trafo
| name | std_type | hv_bus | lv_bus | sn_mva | vn_hv_kv | vn_lv_kv | vk_percent | vkr_percent | pfe_kw | i0_percent | shift_degree | tap_side | tap_neutral | tap_min | tap_max | tap_step_percent | tap_step_degree | tap_pos | tap_phase_shifter | parallel | df | in_service
0 | LV_5806-6_2_3_trafo_190 | 0.63 MVA 20/0.4 kV | 173 | 143 | 0.63 | 20 | 0.4 | 6 | 1.206 | 1.65 | 0.2619 | 150 | hv | 0 | -2 | 2 | 2.5 | 0 | 0 | FALSE | 1 | 1 | TRUE

## line_geodata
| x0 | y0 | x1 | y1 | x2 | y2 | x3 | y3 | x4 | y4 | x5 | y5 | x6 | y6
0 | 2549828.0551 | 1160037.5703 | 2549821.7415 | 1160014.3878
1 | 2549839.4356 | 1160079.3579 | 2549828.0551 | 1160037.5703
2 | 2549810.0615 | 1159971.5132 | 2549814.5447 | 1159987.9622 | 2549821.7415 | 1160014.3878
3 | 2549839.4356 | 1160079.3579 | 2549881.9257 | 1160064.7896
4 | 2549839.4356 | 1160079.3579 | 2549840.5121 | 1160094.4951
5 | 2549810.0615 | 1159971.5132 | 2549837.5104 | 1159966.6672
6 | 2549881.9257 | 1160064.7896 | 2549884.7001 | 1160063.8384 | 2549899.8696 | 1160060.0644
7 | 2549840.9641 | 1160100.8503 | 2549840.5121 | 1160094.4951
8 | 2549837.5104 | 1159966.6672 | 2549848.3336 | 1159964.7564 | 2549852.333 | 1159956.3408 | 2549851.579 | 1159953.6437
9 | 2549926.3636 | 1160050.2613 | 2549917.2967 | 1160055.7287 | 2549899.8696 | 1160060.0644
10 | 2549840.9641 | 1160100.8503 | 2549842.5187 | 1160122.7106 | 2549839.9784 | 1160154.2225
11 | 2549778.2237 | 1159731.5195 | 2549778.3957 | 1159725.5149 | 2549778.7838 | 1159712.3602 | 2549775.8076 | 1159670.8743 | 2549774.0133 | 1159655.1047
12 | 2549778.2237 | 1159731.5195 | 2549776.2751 | 1159744.1202 | 2549774.0353 | 1159758.5577 | 2549771.5619 | 1159769.1425
13 | 2549778.2237 | 1159731.5195 | 2549788.3533 | 1159733.0133 | 2549802.2893 | 1159735.0756 | 2549814.1576 | 1159736.8329
14 | 2549771.5619 | 1159769.1425 | 2549768.8557 | 1159780.7238 | 2549768.135 | 1159796.1077
15 | 2549839.8842 | 1159740.6421 | 2549814.1576 | 1159736.8329
16 | 2549839.8842 | 1159740.6421 | 2549845.5165 | 1159725.8428 | 2549862.0101 | 1159722.3141
17 | 2549839.8842 | 1159740.6421 | 2549842.997 | 1159743.8898
18 | 2549781.2738 | 1159867.9215 | 2549785.7065 | 1159883.815
19 | 2549781.2738 | 1159867.9215 | 2549802.337 | 1159865.3682
20 | 2549785.7065 | 1159883.815 | 2549778.7072 | 1159886.3527 | 2549765.7909 | 1159888.8621
21 | 2549785.7065 | 1159883.815 | 2549787.7547 | 1159891.1923
22 | 2549826.0953 | 1159862.4883 | 2549826.0953 | 1159862.4883 | 2549802.337 | 1159865.3682
23 | 2549862.0101 | 1159722.3141 | 2549873.419 | 1159719.8733 | 2549887.7486 | 1159718.691
24 | 2549842.997 | 1159743.8898 | 2549848.4987 | 1159749.63
25 | 2549895.6078 | 1159718.0426 | 2549887.7486 | 1159718.691
26 | 2549860.6238 | 1159762.6027 | 2549850.6238 | 1159751.8472 | 2549848.4987 | 1159749.63
27 | 2549860.6238 | 1159762.6027 | 2549870.4941 | 1159763.3428 | 2549888.0622 | 1159763.838
28 | 2549860.6238 | 1159762.6027 | 2549856.611 | 1159774.9316 | 2549856.3605 | 1159780.5888
29 | 2549906.8056 | 1159768.5314 | 2549892.7033 | 1159763.9689 | 2549888.0622 | 1159763.838
30 | 2549856.3315 | 1159781.2451 | 2549856.3605 | 1159780.5888
31 | 2549906.8056 | 1159768.5314 | 2549917.9677 | 1159790.9015
32 | 2549924.3401 | 1159803.6727 | 2549917.9677 | 1159790.9015
33 | 2549930.131 | 1159821.1757 | 2549926.9885 | 1159810.1405 | 2549926.2225 | 1159807.4455 | 2549924.3401 | 1159803.6727
34 | 2549930.131 | 1159821.1757 | 2549882.8811 | 1159824.0492
35 | 2549930.131 | 1159821.1757 | 2549935.7131 | 1159840.7617
36 | 2549935.7131 | 1159840.7617 | 2549908.4153 | 1159841.0673
37 | 2549935.7131 | 1159840.7617 | 2549936.2186 | 1159842.5473 | 2549940.2784 | 1159855.7332
38 | 2549941.3943 | 1159859.3574 | 2549940.2784 | 1159855.7332
39 | 2549765.7909 | 1159888.8621 | 2549761.3965 | 1159889.7282
40 | 2549787.7547 | 1159891.1923 | 2549796.6764 | 1159923.3262
41 | 2549832.76 | 1159886.3281 | 2549826.0953 | 1159862.4883
42 | 2549941.3943 | 1159859.3574 | 2549917.7765 | 1159860.7218
43 | 2549941.3943 | 1159859.3574 | 2549942.8089 | 1159863.9519
44 | 2549946.4796 | 1159875.8735 | 2549942.8089 | 1159863.9519
45 | 2550094.396 | 1159820.5075 | 2549942.8089 | 1159863.9519
46 | 2549948.7307 | 1159905.4984 | 2549949.51 | 1159890.4951 | 2549947.1608 | 1159878.0859 | 2549946.4796 | 1159875.8735
47 | 2550094.396 | 1159820.5075 | 2550096.7456 | 1159820.1627
48 | 2549948.7307 | 1159905.4984 | 2549930.0872 | 1159905.34
49 | 2549948.7307 | 1159905.4984 | 2549947.5338 | 1159928.6005
50 | 2549897.2102 | 1159898.002 | 2549911.7557 | 1159905.1844 | 2549930.0872 | 1159905.34
51 | 2549947.5338 | 1159928.6005 | 2549946.9529 | 1159939.812
52 | 2549946.9529 | 1159939.812 | 2549946.7103 | 1159944.4932
53 | 2549946.341 | 1159951.6204 | 2549946.7103 | 1159944.4932
54 | 2549946.341 | 1159951.6204 | 2549945.3152 | 1159973.1792
55 | 2549944.9321 | 1159981.2293 | 2549945.3152 | 1159973.1792
56 | 2549944.9321 | 1159981.2293 | 2549944.7576 | 1159984.8972
57 | 2549944.4174 | 1159992.0467 | 2549944.7576 | 1159984.8972
58 | 2549944.4174 | 1159992.0467 | 2549951.9329 | 1160008.2259
59 | 2549944.4174 | 1159992.0467 | 2549939.2661 | 1160010.7793
60 | 2549951.9329 | 1160008.2259 | 2549962.4267 | 1160038.7434
61 | 2549951.9329 | 1160008.2259 | 2549958.0052 | 1160012.6866
62 | 2549926.3636 | 1160050.2613 | 2549930.2677 | 1160042.4629
63 | 2549926.3636 | 1160050.2613 | 2549946.4209 | 1160065.0018 | 2549946.9067 | 1160065.0106
64 | 2549946.9067 | 1160065.0106 | 2549955.6575 | 1160065.1693 | 2549955.6575 | 1160065.1693
65 | 2549962.4267 | 1160038.7434 | 2549994.8433 | 1160065.0983
66 | 2549962.4267 | 1160038.7434 | 2549960.5901 | 1160055.4834
67 | 2549958.0052 | 1160012.6866 | 2549979.9243 | 1160028.7886
68 | 2549987.0967 | 1160034.0576 | 2549979.9243 | 1160028.7886
69 | 2549955.6575 | 1160065.1693 | 2549960.1047 | 1160059.9072 | 2549960.5901 | 1160055.4834
70 | 2549839.8454 | 1160155.8727 | 2549839.9784 | 1160154.2225
71 | 2549839.8454 | 1160155.8727 | 2549836.3527 | 1160171.7102 | 2549834.7271 | 1160178.4912
72 | 2549839.8454 | 1160155.8727 | 2549792.3563 | 1160167.2076
73 | 2549834.7271 | 1160178.4912 | 2549828.155 | 1160205.9048
74 | 2549847.9636 | 1159940.7116 | 2549851.579 | 1159953.6437
75 | 2549840.8076 | 1159915.1145 | 2549847.9636 | 1159940.7116
76 | 2549840.8076 | 1159915.1145 | 2549832.76 | 1159886.3281
77 | 2549826.7963 | 1160211.572 | 2549828.155 | 1160205.9048
78 | 2549826.7963 | 1160211.572 | 2549825.3968 | 1160217.4096
79 | 2549825.3968 | 1160217.4096 | 2549815.4024 | 1160259.0982 | 2549815.0287 | 1160261.1031
80 | 2549815.0287 | 1160261.1031 | 2549813.7396 | 1160268.019
81 | 2549813.7396 | 1160268.019 | 2549809.9088 | 1160288.5708 | 2549809.7994 | 1160298.5993
82 | 2550048.4133 | 1159403.451 | 2550061.154 | 1159403.1416 | 2550081.9593 | 1159403.3277
83 | 2550104.2953 | 1159403.5276 | 2550081.9593 | 1159403.3277
84 | 2550104.2953 | 1159403.5276 | 2550098.4749 | 1159424.398
85 | 2550098.4749 | 1159424.398 | 2550120.1434 | 1159429.2679
86 | 2550098.4749 | 1159424.398 | 2550094.3196 | 1159441.5868
87 | 2550120.1434 | 1159429.2679 | 2550125.5211 | 1159430.4765 | 2550128.0163 | 1159433.7353 | 2550126.3485 | 1159449.2651
88 | 2550094.3196 | 1159441.5868 | 2550092.7767 | 1159447.969 | 2550092.377 | 1159450.1676
89 | 2550087.9979 | 1159474.2559 | 2550092.377 | 1159450.1676
90 | 2550087.9979 | 1159474.2559 | 2550083.4966 | 1159475.8608 | 2550075.0277 | 1159476.8651 | 2550071.268 | 1159477.3077
91 | 2550087.9979 | 1159474.2559 | 2550087.1494 | 1159496.6525 | 2550086.4932 | 1159505.307 | 2550091.5169 | 1159524.1307
92 | 2550071.268 | 1159477.3077 | 2550067.065 | 1159473.6112
93 | 2550118.8497 | 1159518.634 | 2550104.8949 | 1159520.7955 | 2550095.8872 | 1159523.3717 | 2550091.5169 | 1159524.1307
94 | 2550091.5169 | 1159524.1307 | 2550093.3927 | 1159543.2142
95 | 2550118.8497 | 1159518.634 | 2550135.3006 | 1159518.9086 | 2550137.8339 | 1159519.2711
96 | 2550118.8497 | 1159518.634 | 2550118.0202 | 1159501.5865
97 | 2550093.3927 | 1159543.2142 | 2550093.694 | 1159546.2798 | 2550094.9601 | 1159563.9564 | 2550095.17 | 1159566.8876
98 | 2550123.3491 | 1159487.3023 | 2550117.6665 | 1159494.3199 | 2550118.0202 | 1159501.5865
99 | 2550160.2725 | 1159523.567 | 2550154.2397 | 1159521.6194 | 2550137.8339 | 1159519.2711
100 | 2550177.62 | 1159530.2632 | 2550167.8428 | 1159526.0088 | 2550164.1769 | 1159524.8274 | 2550160.2725 | 1159523.567
101 | 2550177.62 | 1159530.2632 | 2550179.8569 | 1159536.5702 | 2550186.3069 | 1159570.2122
102 | 2550177.62 | 1159530.2632 | 2550196.3735 | 1159537.3891 | 2550209.5446 | 1159542.3825 | 2550218.3802 | 1159545.4591
103 | 2550186.3069 | 1159570.2122 | 2550188.237 | 1159580.2792 | 2550192.6445 | 1159603.278
104 | 2550229.9073 | 1159549.4729 | 2550218.3802 | 1159545.4591
105 | 2550200.2615 | 1159643.025 | 2550192.6445 | 1159603.278
106 | 2550200.2615 | 1159643.025 | 2550206.4177 | 1159675.1489
107 | 2550206.4177 | 1159675.1489 | 2550208.6307 | 1159686.6967
108 | 2550213.2725 | 1159710.9188 | 2550208.6307 | 1159686.6967
109 | 2550098.1169 | 1159602.2038 | 2550097.1367 | 1159594.3543 | 2550096.0859 | 1159579.6797
110 | 2550099.8181 | 1159613.5533 | 2550098.9104 | 1159608.5582 | 2550098.1169 | 1159602.2038
111 | 2550096.0859 | 1159579.6797 | 2550095.17 | 1159566.8876
112 | 2550099.8181 | 1159613.5533 | 2550100.2815 | 1159616.1052
113 | 2550099.8181 | 1159613.5533 | 2550077.5952 | 1159617.7847 | 2550072.5948 | 1159622.0285 | 2550070.2743 | 1159627.7842 | 2550069.0805 | 1159632.6078 | 2550070.0189 | 1159638.3407
114 | 2550100.2815 | 1159616.1052 | 2550101.5015 | 1159622.8223
115 | 2550072.0117 | 1159650.5151 | 2550070.0189 | 1159638.3407
116 | 2550101.5015 | 1159622.8223 | 2550103.4166 | 1159633.3671 | 2550105.3205 | 1159645.7134 | 2550105.3916 | 1159646.0754
117 | 2550105.3916 | 1159646.0754 | 2550108.2473 | 1159660.6082
118 | 2550108.2473 | 1159660.6082 | 2550111.571 | 1159677.5227 | 2550112.0815 | 1159681.2307
119 | 2550112.0815 | 1159681.2307 | 2550116.2333 | 1159711.3848
120 | 2550118.6269 | 1159728.7688 | 2550116.2333 | 1159711.3848
121 | 2550118.6269 | 1159728.7688 | 2550134.2677 | 1159722.1413
122 | 2550118.6269 | 1159728.7688 | 2550122.5874 | 1159753.8872
123 | 2550118.6269 | 1159728.7688 | 2550081.1674 | 1159735.7617 | 2550076.1156 | 1159736.4587
124 | 2550139.5129 | 1159719.7746 | 2550136.1551 | 1159721.3415 | 2550134.2677 | 1159722.1413
125 | 2550122.5874 | 1159753.8872 | 2550124.6613 | 1159767.0398
126 | 2550139.5129 | 1159719.7746 | 2550148.0885 | 1159715.7728
127 | 2550128.4149 | 1159790.8181 | 2550125.7308 | 1159773.8224 | 2550124.6613 | 1159767.0398
128 | 2550155.7443 | 1159705.5038 | 2550148.0885 | 1159715.7728
129 | 2550128.4149 | 1159790.8181 | 2550131.4168 | 1159809.8252
130 | 2550132.2272 | 1159814.9568 | 2550131.4168 | 1159809.8252
131 | 2550132.2272 | 1159814.9568 | 2550136.6934 | 1159843.281
132 | 2550132.2272 | 1159814.9568 | 2550096.7456 | 1159820.1627
133 | 2550220.4193 | 1159748.2119 | 2550213.2725 | 1159710.9188
134 | 2550136.6934 | 1159843.281 | 2550138.983 | 1159857.8011 | 2550139.0139 | 1159859.8038
135 | 2550139.0139 | 1159859.8038 | 2550139.0725 | 1159863.599
136 | 2550139.0725 | 1159863.599 | 2550139.3261 | 1159880.0322
137 | 2550139.3808 | 1159883.5771 | 2550139.3261 | 1159880.0322
138 | 2550139.3935 | 1159884.4009 | 2550139.3808 | 1159883.5771
139 | 2550139.7171 | 1159905.4899 | 2550139.4977 | 1159891.1477 | 2550139.4647 | 1159889.0135 | 2550139.3935 | 1159884.4009
140 | 2550139.7171 | 1159905.4899 | 2550139.7484 | 1159907.5362
141 | 2550140.1517 | 1159933.8759 | 2550139.9004 | 1159917.4694 | 2550139.7484 | 1159907.5362
142 | 2550140.1517 | 1159933.8759 | 2550155.7816 | 1159928.3273
143 | 2550140.1517 | 1159933.8759 | 2550124.0565 | 1159937.3312
144 | 2550140.1517 | 1159933.8759 | 2550145.5417 | 1159962.547
145 | 2550145.5417 | 1159962.547 | 2550147.9083 | 1159975.1352
146 | 2550147.9083 | 1159975.1352 | 2550153.065 | 1160002.5653
147 | 2550153.065 | 1160002.5653 | 2550154.946 | 1160012.5709
148 | 2550157.0333 | 1160023.6741 | 2550154.946 | 1160012.5709
149 | 2550157.0333 | 1160023.6741 | 2550157.1832 | 1160024.4712 | 2550159.0543 | 1160036.3297
150 | 2550159.0543 | 1160036.3297 | 2550160.7529 | 1160047.0951
151 | 2550160.7529 | 1160047.0951 | 2550163.1605 | 1160062.3532
152 | 2550165.1883 | 1160078.4443 | 2550164.9981 | 1160073.9991 | 2550163.1605 | 1160062.3532
153 | 2550163.1605 | 1160062.3532 | 2550479.3128 | 1160024.6339
154 | 2550165.1883 | 1160078.4443 | 2550165.5496 | 1160088.1943
155 | 2550486.1851 | 1160065.4214 | 2550479.3128 | 1160024.6339
156 | 2550165.5496 | 1160088.1943 | 2550166.1164 | 1160103.4903
157 | 2550166.5303 | 1160114.6615 | 2550166.1164 | 1160103.4903
158 | 2550166.5303 | 1160114.6615 | 2550167.8996 | 1160151.6135
159 | 2550167.8996 | 1160151.6135 | 2550168.917 | 1160179.0706
160 | 2550171.2621 | 1160242.2469 | 2550171.0559 | 1160236.7902 | 2550168.917 | 1160179.0706
161 | 2550171.2621 | 1160242.2469 | 2550172.8766 | 1160241.9334 | 2550175.9974 | 1160241.2071 | 2550178.2886 | 1160240.2431 | 2550186.3467 | 1160235.118 | 2550192.7879 | 1160231.0136
162 | 2550177.0559 | 1160282.8425 | 2550175.6477 | 1160280.3084 | 2550174.2099 | 1160276.9741 | 2550173.5701 | 1160274.6893 | 2550172.7786 | 1160271.661 | 2550172.1712 | 1160266.8079 | 2550171.2621 | 1160242.2469
163 | 2550195.6093 | 1160229.2158 | 2550192.7879 | 1160231.0136
164 | 2550177.0559 | 1160282.8425 | 2550180.7001 | 1160296.2304 | 2550182.2138 | 1160349.54
165 | 2550177.0559 | 1160282.8425 | 2550158.4864 | 1160293.8689
166 | 2550182.3847 | 1160355.5582 | 2550182.2138 | 1160349.54
167 | 2550158.4864 | 1160293.8689 | 2550146.7895 | 1160300.8144
168 | 2550122.0105 | 1160315.528 | 2550146.7895 | 1160300.8144
169 | 2550122.0105 | 1160315.528 | 2550138.5756 | 1160355.1154
170 | 2550182.3847 | 1160355.5582 | 2550182.7157 | 1160367.2154
171 | 2550182.7157 | 1160367.2154 | 2550183.0288 | 1160378.2432 | 2550179.0139 | 1160394.952 | 2550179.9952 | 1160414.746

## bus_geodata
| x | y | coords
0 | 2549828.0551 | 1160037.5703
1 | 2549821.7415 | 1160014.3878
2 | 2549839.4356 | 1160079.3579
3 | 2549810.0615 | 1159971.5132
4 | 2549881.9258 | 1160064.7896
5 | 2549840.5121 | 1160094.4951
6 | 2549837.5104 | 1159966.6672
7 | 2549899.8696 | 1160060.0644
8 | 2549840.9641 | 1160100.8503
9 | 2549774.0133 | 1159655.1047
10 | 2549778.2237 | 1159731.5195
11 | 2549771.5619 | 1159769.1425
12 | 2549814.1576 | 1159736.8329
13 | 2549768.135 | 1159796.1077
14 | 2549839.8842 | 1159740.6421
15 | 2549781.2738 | 1159867.9215
16 | 2549785.7065 | 1159883.815
17 | 2549802.337 | 1159865.3682
18 | 2549862.0101 | 1159722.3141
19 | 2549842.997 | 1159743.8898
20 | 2549887.7486 | 1159718.691
21 | 2549848.4987 | 1159749.63
22 | 2549895.6078 | 1159718.0426
23 | 2549860.6238 | 1159762.6027
24 | 2549888.0622 | 1159763.838
25 | 2549856.3605 | 1159780.5888
26 | 2549856.3315 | 1159781.2451
27 | 2549906.8056 | 1159768.5314
28 | 2549924.3401 | 1159803.6727
29 | 2549917.9677 | 1159790.9015
30 | 2549930.131 | 1159821.1757
31 | 2549882.8811 | 1159824.0492
32 | 2549935.7131 | 1159840.7617
33 | 2549908.4153 | 1159841.0673
34 | 2549940.2784 | 1159855.7332
35 | 2549765.7909 | 1159888.8621
36 | 2549787.7547 | 1159891.1923
37 | 2549826.0953 | 1159862.4883
38 | 2549941.3943 | 1159859.3574
39 | 2549917.7765 | 1159860.7218
40 | 2549942.8089 | 1159863.9519
41 | 2549946.4796 | 1159875.8735
42 | 2550094.396 | 1159820.5075
43 | 2549948.7307 | 1159905.4984
44 | 2549930.0872 | 1159905.3401
45 | 2549947.5338 | 1159928.6005
46 | 2549946.9529 | 1159939.812
47 | 2549946.7103 | 1159944.4932
48 | 2549946.341 | 1159951.6204
49 | 2549897.2102 | 1159898.002
50 | 2549945.3152 | 1159973.1792
51 | 2549944.9321 | 1159981.2293
52 | 2549944.7576 | 1159984.8972
53 | 2549944.4174 | 1159992.0467
54 | 2549951.9329 | 1160008.2259
55 | 2549939.2661 | 1160010.7793
56 | 2549930.2677 | 1160042.4629
57 | 2549926.3636 | 1160050.2613
58 | 2549946.9067 | 1160065.0106
59 | 2549962.4267 | 1160038.7434
60 | 2549958.0052 | 1160012.6866
61 | 2549979.9243 | 1160028.7886
62 | 2549987.0967 | 1160034.0576
63 | 2549994.8433 | 1160065.0983
64 | 2549960.5901 | 1160055.4834
65 | 2549955.6575 | 1160065.1693
66 | 2549839.9784 | 1160154.2225
67 | 2549839.8454 | 1160155.8727
68 | 2549834.7271 | 1160178.4912
69 | 2549792.3563 | 1160167.2076
70 | 2549851.579 | 1159953.6437
71 | 2549847.9636 | 1159940.7116
72 | 2549840.8076 | 1159915.1145
73 | 2549796.6764 | 1159923.3262
74 | 2549832.76 | 1159886.3281
75 | 2549828.155 | 1160205.9048
76 | 2549826.7963 | 1160211.572
77 | 2549825.3968 | 1160217.4096
78 | 2549815.0287 | 1160261.1031
79 | 2549813.7396 | 1160268.019
80 | 2549809.7994 | 1160298.5993
81 | 2550081.9593 | 1159403.3277
82 | 2550048.4133 | 1159403.451
83 | 2550104.2953 | 1159403.5276
84 | 2550098.4749 | 1159424.3981
85 | 2550120.1434 | 1159429.2679
86 | 2550094.3196 | 1159441.5868
87 | 2550126.3485 | 1159449.2651
88 | 2550092.377 | 1159450.1676
89 | 2550087.9979 | 1159474.2559
90 | 2550071.268 | 1159477.3077
91 | 2550091.5169 | 1159524.1307
92 | 2550067.065 | 1159473.6112
93 | 2550118.8497 | 1159518.634
94 | 2550093.3927 | 1159543.2142
95 | 2550118.0202 | 1159501.5865
96 | 2550123.3491 | 1159487.3023
97 | 2550137.8339 | 1159519.2711
98 | 2550160.2725 | 1159523.567
99 | 2550177.62 | 1159530.2632
100 | 2550186.3069 | 1159570.2122
101 | 2550218.3802 | 1159545.4591
102 | 2550229.9073 | 1159549.4729
103 | 2550192.6445 | 1159603.278
104 | 2550200.2615 | 1159643.025
105 | 2550206.4177 | 1159675.1489
106 | 2550208.6307 | 1159686.6967
107 | 2550098.1169 | 1159602.2038
108 | 2550096.0859 | 1159579.6797
109 | 2550099.8181 | 1159613.5533
110 | 2550095.17 | 1159566.8876
111 | 2550100.2815 | 1159616.1052
112 | 2550070.0189 | 1159638.3407
113 | 2550101.5015 | 1159622.8223
114 | 2550072.0117 | 1159650.5151
115 | 2550105.3916 | 1159646.0754
116 | 2550108.2473 | 1159660.6082
117 | 2550112.0815 | 1159681.2307
118 | 2550116.2333 | 1159711.3848
119 | 2550118.6269 | 1159728.7688
120 | 2550134.2677 | 1159722.1413
121 | 2550122.5874 | 1159753.8872
122 | 2550076.1156 | 1159736.4587
123 | 2550139.5129 | 1159719.7746
124 | 2550124.6613 | 1159767.0398
125 | 2550148.0885 | 1159715.7728
126 | 2550155.7443 | 1159705.5038
127 | 2550128.4149 | 1159790.8181
128 | 2550131.4168 | 1159809.8252
129 | 2550132.2272 | 1159814.9568
130 | 2550220.4193 | 1159748.2119
131 | 2550213.2725 | 1159710.9188
132 | 2550136.6934 | 1159843.281
133 | 2550096.7456 | 1159820.1627
134 | 2550139.0139 | 1159859.8038
135 | 2550139.0725 | 1159863.599
136 | 2550139.3261 | 1159880.0322
137 | 2550139.3808 | 1159883.5771
138 | 2550139.3935 | 1159884.4009
139 | 2550139.7171 | 1159905.4899
140 | 2550139.7484 | 1159907.5362
141 | 2550140.1517 | 1159933.8759
142 | 2550155.7816 | 1159928.3273
143 | 2550124.0565 | 1159937.3312
144 | 2550145.5417 | 1159962.547
145 | 2550147.9083 | 1159975.1352
146 | 2550153.065 | 1160002.5653
147 | 2550154.946 | 1160012.5709
148 | 2550157.0333 | 1160023.6741
149 | 2550159.0543 | 1160036.3297
150 | 2550160.7529 | 1160047.0951
151 | 2550163.1605 | 1160062.3532
152 | 2550165.1883 | 1160078.4443
153 | 2550479.3128 | 1160024.6339
154 | 2550165.5496 | 1160088.1943
155 | 2550166.1164 | 1160103.4903
156 | 2550166.5303 | 1160114.6615
157 | 2550167.8996 | 1160151.6135
158 | 2550168.917 | 1160179.0706
159 | 2550171.2621 | 1160242.2469
160 | 2550192.7879 | 1160231.0136
161 | 2550177.0559 | 1160282.8425
162 | 2550195.6093 | 1160229.2158
163 | 2550182.2138 | 1160349.54
164 | 2550158.4864 | 1160293.8689
165 | 2550146.7895 | 1160300.8144
166 | 2550122.0105 | 1160315.528
167 | 2550138.5756 | 1160355.1154
168 | 2550182.3847 | 1160355.5582
169 | 2550182.7157 | 1160367.2154
170 | 2550179.9952 | 1160414.746
171 | 2550486.1851 | 1160065.4214
172 | 2549761.3965 | 1159889.7282
173 | 2550140.1517 | 1159933.8759

## line_std_types
| c_nf_per_km | r_ohm_per_km | x_ohm_per_km | max_i_ka | type | q_mm2 | alpha | voltage_rating
NAYY 4x50 SE | 210 | 0.642 | 0.083 | 0.142 | cs | 50 | 0.00403 | LV
NAYY 4x120 SE | 264 | 0.225 | 0.08 | 0.242 | cs | 120 | 0.00403 | LV
NAYY 4x150 SE | 261 | 0.208 | 0.08 | 0.27 | cs | 150 | 0.00403 | LV
NA2XS2Y 1x95 RM/25 12/20 kV | 216 | 0.313 | 0.132 | 0.252 | cs | 95 | 0.00403 | MV
NA2XS2Y 1x185 RM/25 12/20 kV | 273 | 0.161 | 0.117 | 0.362 | cs | 185 | 0.00403 | MV
NA2XS2Y 1x240 RM/25 12/20 kV | 304 | 0.122 | 0.112 | 0.421 | cs | 240 | 0.00403 | MV
NA2XS2Y 1x95 RM/25 6/10 kV | 315 | 0.313 | 0.123 | 0.249 | cs | 95 | 0.00403 | MV
NA2XS2Y 1x185 RM/25 6/10 kV | 406 | 0.161 | 0.11 | 0.358 | cs | 185 | 0.00403 | MV
NA2XS2Y 1x240 RM/25 6/10 kV | 456 | 0.122 | 0.105 | 0.416 | cs | 240 | 0.00403 | MV
NA2XS2Y 1x150 RM/25 12/20 kV | 250 | 0.206 | 0.116 | 0.319 | cs | 150 | 0.00403 | MV
NA2XS2Y 1x120 RM/25 12/20 kV | 230 | 0.253 | 0.119 | 0.283 | cs | 120 | 0.00403 | MV
NA2XS2Y 1x70 RM/25 12/20 kV | 190 | 0.443 | 0.132 | 0.22 | cs | 70 | 0.00403 | MV
NA2XS2Y 1x150 RM/25 6/10 kV | 360 | 0.206 | 0.11 | 0.315 | cs | 150 | 0.00403 | MV
NA2XS2Y 1x120 RM/25 6/10 kV | 340 | 0.253 | 0.113 | 0.28 | cs | 120 | 0.00403 | MV
NA2XS2Y 1x70 RM/25 6/10 kV | 280 | 0.443 | 0.123 | 0.217 | cs | 70 | 0.00403 | MV
N2XS(FL)2Y 1x120 RM/35 64/110 kV | 112 | 0.153 | 0.166 | 0.366 | cs | 120 | 0.00393 | HV
N2XS(FL)2Y 1x185 RM/35 64/110 kV | 125 | 0.099 | 0.156 | 0.457 | cs | 185 | 0.00393 | HV
N2XS(FL)2Y 1x240 RM/35 64/110 kV | 135 | 0.075 | 0.149 | 0.526 | cs | 240 | 0.00393 | HV
N2XS(FL)2Y 1x300 RM/35 64/110 kV | 144 | 0.06 | 0.144 | 0.588 | cs | 300 | 0.00393 | HV
15-AL1/3-ST1A 0.4 | 11 | 1.8769 | 0.35 | 0.105 | ol | 16 | 0.00403 | LV
24-AL1/4-ST1A 0.4 | 11.25 | 1.2012 | 0.335 | 0.14 | ol | 24 | 0.00403 | LV
48-AL1/8-ST1A 0.4 | 12.2 | 0.5939 | 0.3 | 0.21 | ol | 48 | 0.00403 | LV
94-AL1/15-ST1A 0.4 | 13.2 | 0.306 | 0.29 | 0.35 | ol | 94 | 0.00403 | LV
34-AL1/6-ST1A 10.0 | 9.7 | 0.8342 | 0.36 | 0.17 | ol | 34 | 0.00403 | MV
48-AL1/8-ST1A 10.0 | 10.1 | 0.5939 | 0.35 | 0.21 | ol | 48 | 0.00403 | MV
70-AL1/11-ST1A 10.0 | 10.4 | 0.4132 | 0.339 | 0.29 | ol | 70 | 0.00403 | MV
94-AL1/15-ST1A 10.0 | 10.75 | 0.306 | 0.33 | 0.35 | ol | 94 | 0.00403 | MV
122-AL1/20-ST1A 10.0 | 11.1 | 0.2376 | 0.323 | 0.41 | ol | 122 | 0.00403 | MV
149-AL1/24-ST1A 10.0 | 11.25 | 0.194 | 0.315 | 0.47 | ol | 149 | 0.00403 | MV
34-AL1/6-ST1A 20.0 | 9.15 | 0.8342 | 0.382 | 0.17 | ol | 34 | 0.00403 | MV
48-AL1/8-ST1A 20.0 | 9.5 | 0.5939 | 0.372 | 0.21 | ol | 48 | 0.00403 | MV
70-AL1/11-ST1A 20.0 | 9.7 | 0.4132 | 0.36 | 0.29 | ol | 70 | 0.00403 | MV
94-AL1/15-ST1A 20.0 | 10 | 0.306 | 0.35 | 0.35 | ol | 94 | 0.00403 | MV
122-AL1/20-ST1A 20.0 | 10.3 | 0.2376 | 0.344 | 0.41 | ol | 122 | 0.00403 | MV
149-AL1/24-ST1A 20.0 | 10.5 | 0.194 | 0.337 | 0.47 | ol | 149 | 0.00403 | MV
184-AL1/30-ST1A 20.0 | 10.75 | 0.1571 | 0.33 | 0.535 | ol | 184 | 0.00403 | MV
243-AL1/39-ST1A 20.0 | 11 | 0.1188 | 0.32 | 0.645 | ol | 243 | 0.00403 | MV
48-AL1/8-ST1A 110.0 | 8 | 0.5939 | 0.46 | 0.21 | ol | 48 | 0.00403 | HV
70-AL1/11-ST1A 110.0 | 8.4 | 0.4132 | 0.45 | 0.29 | ol | 70 | 0.00403 | HV
94-AL1/15-ST1A 110.0 | 8.65 | 0.306 | 0.44 | 0.35 | ol | 94 | 0.00403 | HV
122-AL1/20-ST1A 110.0 | 8.5 | 0.2376 | 0.43 | 0.41 | ol | 122 | 0.00403 | HV
149-AL1/24-ST1A 110.0 | 8.75 | 0.194 | 0.41 | 0.47 | ol | 149 | 0.00403 | HV
184-AL1/30-ST1A 110.0 | 8.8 | 0.1571 | 0.4 | 0.535 | ol | 184 | 0.00403 | HV
243-AL1/39-ST1A 110.0 | 9 | 0.1188 | 0.39 | 0.645 | ol | 243 | 0.00403 | HV
305-AL1/39-ST1A 110.0 | 9.2 | 0.0949 | 0.38 | 0.74 | ol | 305 | 0.00403 | HV
490-AL1/64-ST1A 110.0 | 9.75 | 0.059 | 0.37 | 0.96 | ol | 490 | 0.00403 | HV
679-AL1/86-ST1A 110.0 | 9.95 | 0.042 | 0.36 | 1.15 | ol | 679 | 0.00403 | HV
490-AL1/64-ST1A 220.0 | 10 | 0.059 | 0.285 | 0.96 | ol | 490 | 0.00403 | HV
679-AL1/86-ST1A 220.0 | 11.7 | 0.042 | 0.275 | 1.15 | ol | 679 | 0.00403 | HV
490-AL1/64-ST1A 380.0 | 11 | 0.059 | 0.253 | 0.96 | ol | 490 | 0.00403 | HV
679-AL1/86-ST1A 380.0 | 14.6 | 0.042 | 0.25 | 1.15 | ol | 679 | 0.00403 | HV

## trafo_std_types
| i0_percent | pfe_kw | vkr_percent | sn_mva | vn_lv_kv | vn_hv_kv | vk_percent | shift_degree | vector_group | tap_side | tap_neutral | tap_min | tap_max | tap_step_degree | tap_step_percent | tap_phase_shifter
160 MVA 380/110 kV | 0.06 | 60 | 0.25 | 160 | 110 | 380 | 12.2 | 0 | Yy0 | hv | 0 | -9 | 9 | 0 | 1.5 | FALSE
100 MVA 220/110 kV | 0.06 | 55 | 0.26 | 100 | 110 | 220 | 12 | 0 | Yy0 | hv | 0 | -9 | 9 | 0 | 1.5 | FALSE
63 MVA 110/20 kV | 0.04 | 22 | 0.32 | 63 | 20 | 110 | 18 | 150 | YNd5 | hv | 0 | -9 | 9 | 0 | 1.5 | FALSE
40 MVA 110/20 kV | 0.05 | 18 | 0.34 | 40 | 20 | 110 | 16.2 | 150 | YNd5 | hv | 0 | -9 | 9 | 0 | 1.5 | FALSE
25 MVA 110/20 kV | 0.07 | 14 | 0.41 | 25 | 20 | 110 | 12 | 150 | YNd5 | hv | 0 | -9 | 9 | 0 | 1.5 | FALSE
63 MVA 110/10 kV | 0.04 | 22 | 0.32 | 63 | 10 | 110 | 18 | 150 | YNd5 | hv | 0 | -9 | 9 | 0 | 1.5 | FALSE
40 MVA 110/10 kV | 0.05 | 18 | 0.34 | 40 | 10 | 110 | 16.2 | 150 | YNd5 | hv | 0 | -9 | 9 | 0 | 1.5 | FALSE
25 MVA 110/10 kV | 0.07 | 14 | 0.41 | 25 | 10 | 110 | 12 | 150 | YNd5 | hv | 0 | -9 | 9 | 0 | 1.5 | FALSE
0.25 MVA 20/0.4 kV | 0.32 | 0.8 | 1.44 | 0.25 | 0.4 | 20 | 6 | 150 | Yzn5 | hv | 0 | -2 | 2 | 0 | 2.5 | FALSE
0.4 MVA 20/0.4 kV | 0.3375 | 1.35 | 1.425 | 0.4 | 0.4 | 20 | 6 | 150 | Dyn5 | hv | 0 | -2 | 2 | 0 | 2.5 | FALSE
0.63 MVA 20/0.4 kV | 0.2619 | 1.65 | 1.206 | 0.63 | 0.4 | 20 | 6 | 150 | Dyn5 | hv | 0 | -2 | 2 | 0 | 2.5 | FALSE
0.25 MVA 10/0.4 kV | 0.24 | 0.6 | 1.2 | 0.25 | 0.4 | 10 | 4 | 150 | Dyn5 | hv | 0 | -2 | 2 | 0 | 2.5 | FALSE
0.4 MVA 10/0.4 kV | 0.2375 | 0.95 | 1.325 | 0.4 | 0.4 | 10 | 4 | 150 | Dyn5 | hv | 0 | -2 | 2 | 0 | 2.5 | FALSE
0.63 MVA 10/0.4 kV | 0.1873 | 1.18 | 1.0794 | 0.63 | 0.4 | 10 | 4 | 150 | Dyn5 | hv | 0 | -2 | 2 | 0 | 2.5 | FALSE

## trafo3w_std_types
| sn_hv_mva | sn_mv_mva | sn_lv_mva | vn_hv_kv | vn_mv_kv | vn_lv_kv | vk_hv_percent | vk_mv_percent | vk_lv_percent | vkr_hv_percent | vkr_mv_percent | vkr_lv_percent | pfe_kw | i0_percent | shift_mv_degree | shift_lv_degree | vector_group | tap_side | tap_neutral | tap_min | tap_max | tap_step_percent
63/25/38 MVA 110/20/10 kV | 63 | 25 | 38 | 110 | 20 | 10 | 10.4 | 10.4 | 10.4 | 0.28 | 0.32 | 0.35 | 35 | 0.89 | 0 | 0 | YN0yn0yn0 | hv | 0 | -10 | 10 | 1.2
63/25/38 MVA 110/10/10 kV | 63 | 25 | 38 | 110 | 10 | 10 | 10.4 | 10.4 | 10.4 | 0.28 | 0.32 | 0.35 | 35 | 0.89 | 0 | 0 | YN0yn0yn0 | hv | 0 | -10 | 10 | 1.2

## fuse_std_types
| fuse_type | i_rated_a | t_avg | t_min | t_total | x_avg | x_min | x_total
HV 100A | HV 100A | 100 | 0 | [10.0, 3.64, 0.854, 0.281, 0.1, 0.0531, 0.022, 0.01] | [10.0, 4.267, 1.21, 0.403, 0.1, 0.058, 0.022, 0.01] | 0 | [300.0, 350.0, 450.0, 550.0, 700.0, 850.0, 1200.0, 1752.0] | [600.0, 700.0, 900.0, 1150.0, 1665.0, 2000.0, 3000.0, 4313.0]
HV 10A | HV 10A | 10 | 0 | [10.0, 1675.0, 0.344, 0.156, 0.1, 0.0417, 0.0171, 0.01] | [10.0, 1.3, 0.3, 0.155, 0.1, 0.0555, 0.023, 0.01] | 0 | [30.0, 32.0, 35.0, 37.0, 39.0, 50.0, 70.0, 88.0] | [60.0, 70.0, 80.0, 87.0, 94.0, 110.0, 150.0, 216.0]
HV 125A | HV 125A | 125 | 0 | [10.0, 1.82, 0.344, 0.1, 0.0467, 0.0269, 0.01] | [10.0, 2.478, 0.426, 0.1, 0.0427, 0.0211, 0.01] | 0 | [375.0, 500.0, 700.0, 925.0, 1200.0, 1500.0, 2341.0] | [750.0, 1000.0, 1500.0, 2200.0, 3000.0, 4000.0, 5765.0]
HV 160A | HV 160A | 160 | 0 | [10.0, 4.15, 1.03, 0.198, 0.1, 0.051, 0.0172, 0.01] | [10.0, 2.3, 0.734, 0.274, 0.1, 0.046, 0.0177, 0.01] | 0 | [480.0, 550.0, 700.0, 1000.0, 1260.0, 1600.0, 2500.0, 3227.0] | [960.0, 1300.0, 1700.0, 2200.0, 2996.0, 4000.0, 6000.0, 7946.0]
HV 16A | HV 16A | 16 | 0 | [10.0, 0.352, 0.164, 0.1, 0.0649, 0.0342, 0.01] | [10.0, 2.34, 0.722, 0.181, 0.1, 0.055, 0.0296, 0.01] | 0 | [48.0, 60.0, 65.0, 71.0, 80.0, 100.0, 162.0] | [96.0, 110.0, 125.0, 150.0, 168.0, 200.0, 250.0, 398.0]
HV 200A | HV 200A | 200 | 0 | [10.0, 4.267, 1.21, 0.403, 0.1, 0.058, 0.022, 0.01] | [10.0, 3.73, 1.654, 0.328, 0.1, 0.0531, 0.019, 0.01] | 0 | [600.0, 700.0, 900.0, 1150.0, 1665.0, 2000.0, 3000.0, 4313.0] | [1200.0, 1500.0, 1800.0, 2700.0, 3960.0, 5000.0, 7500.0, 10620.0]
HV 20A | HV 20A | 20 | 0 | [10.0, 1.3, 0.3, 0.155, 0.1, 0.0555, 0.023, 0.01] | [10.0, 1.3, 0.161, 0.1, 0.0611, 0.0399, 0.0141, 0.01] | 0 | [60.0, 70.0, 80.0, 87.0, 94.0, 110.0, 150.0, 216.0] | [120.0, 150.0, 200.0, 223.0, 260.0, 300.0, 450.0, 532.0]
HV 25A | HV 25A | 25 | 0 | [10.0, 2.512, 0.833, 0.299, 0.1, 0.0372, 0.0223, 0.01] | [10.0, 3.125, 0.597, 0.198, 0.1, 0.0378, 0.022, 0.01] | 0 | [75.0, 82.0, 90.0, 100.0, 124.0, 170.0, 200.0, 289.0] | [150.0, 170.0, 210.0, 250.0, 294.0, 400.0, 500.0, 711.0]
HV 31.5A | HV 31.5A | 31.5 | 0 | [10.0, 2.34, 0.722, 0.181, 0.1, 0.055, 0.0296, 0.01] | [10.0, 2.84, 0.368, 0.164, 0.1, 0.0621, 0.0378, 0.0195, 0.01] | 0 | [95.0, 110.0, 125.0, 150.0, 165.0, 200.0, 250.0, 390.0] | [189.0, 220.0, 300.0, 350.0, 393.0, 450.0, 530.0, 700.0, 960.0]
HV 40A | HV 40A | 40 | 0 | [10.0, 1.3, 0.161, 0.1, 0.0611, 0.0399, 0.0141, 0.01] | [10.0, 2.05, 0.369, 0.198, 0.1, 0.051, 0.0298, 0.01] | 0 | [120.0, 150.0, 200.0, 223.0, 260.0, 300.0, 450.0, 532.0] | [240.0, 300.0, 400.0, 450.0, 530.0, 650.0, 800.0, 1311.0]
HV 50A | HV 50A | 50 | 0 | [10.0, 3.215, 0.597, 0.198, 0.1, 0.0378, 0.022, 0.01] | [10.0, 3.64, 0.854, 0.281, 0.1, 0.0531, 0.022, 0.01] | 0 | [150.0, 170.0, 210.0, 250.0, 294.0, 400.0, 500.0, 711.0] | [300.0, 350.0, 450.0, 550.0, 700.0, 850.0, 1200.0, 1752.0]
HV 6.3A | HV 6.3A | 6.3 | 0 | [10.0, 1.39, 0.344, 0.168, 0.1, 0.056, 0.0263, 0.01] | [10.0, 1.711, 0.516, 0.198, 0.1, 0.0634, 0.0303, 0.01] | 0 | [19.0, 19.5, 20.4, 20.8, 22.0, 25.0, 32.0, 48.0] | [38.0, 40.0, 43.0, 48.0, 53.0, 60.0, 75.0, 118.0]
HV 63A | HV 63A | 63 | 0 | [10.0, 2.84, 0.368, 0.164, 0.1, 0.0621, 0.0378, 0.0195, 0.01] | [10.0, 1.82, 0.344, 0.1, 0.0467, 0.0269, 0.01] | 0 | [189.0, 220.0, 300.0, 350.0, 393.0, 450.0, 530.0, 700.0, 961.0] | [378.0, 500.0, 700.0, 934.0, 1200.0, 1500.0, 2366.0]
HV 80A | HV 80A | 80 | 0 | [10.0, 2.05, 0.369, 0.198, 0.1, 0.051, 0.0298, 0.01] | [10.0, 4.15, 1.03, 0.198, 0.1, 0.051, 0.0172, 0.01] | 0 | [240.0, 300.0, 400.0, 450.0, 530.0, 650.0, 800.0, 1311.0] | [480.0, 550.0, 700.0, 1000.0, 1260.0, 1600.0, 2500.0, 3227.0]
Siemens NH-1-100 | Siemens NH-1-100 | 100 | [5400.0, 2000.0, 400.0, 20.0, 1.0, 0.2, 0.012, 0.004] | 0 | 0 | [150.0, 190.0, 250.0, 430.0, 900.0, 1250.0, 2700.0, 3600.0] | 0 | 0
Siemens NH-1-125 | Siemens NH-1-125 | 125 | [4800.0, 120.0, 7.0, 0.1, 0.004] | 0 | 0 | [180.0, 400.0, 740.0, 2000.0, 4250.0] | 0 | 0
Siemens NH-1-16 | Siemens NH-1-16 | 16 | [4000.0, 400.0, 2.0, 0.1, 0.04, 0.01] | 0 | 0 | [26.0, 35.0, 75.0, 150.0, 200.0, 300.0] | 0 | 0
Siemens NH-1-160 | Siemens NH-1-160 | 160 | [4800.0, 120.0, 7.0, 0.1, 0.004] | 0 | 0 | [210.0, 500.0, 900.0, 2300.0, 5000.0] | 0 | 0
Siemens NH-1-25 | Siemens NH-1-25 | 25 | [4000.0, 1000.0, 10.0, 0.2, 0.02, 0.01] | 0 | 0 | [40.0, 50.0, 100.0, 210.0, 400.0, 500.0] | 0 | 0
Siemens NH-1-50 | Siemens NH-1-50 | 50 | [4000.0, 40.0, 4.0, 1.0, 0.02, 0.01] | 0 | 0 | [86.0, 200.0, 300.0, 400.0, 1000.0, 1280.0] | 0 | 0
Siemens NH-1-63 | Siemens NH-1-63 | 63 | [4000.0, 100.0, 10.0, 2.0, 0.04, 0.01] | 0 | 0 | [100.0, 200.0, 300.0, 400.0, 1000.0, 1500.0] | 0 | 0
Siemens NH-1-80 | Siemens NH-1-80 | 80 | [4800.0, 120.0, 7.0, 0.1, 0.01] | 0 | 0 | [150.58, 250.0, 450.0, 1150.0, 2470.0] | 0 | 0
Siemens NH-2-1000 | Siemens NH-2-1000 | 1000 | [4800.0, 120.0, 7.0, 0.1, 0.004] | 0 | 0 | [1900.0, 3500.0, 8400.0, 24000.0, 52000.0] | 0 | 0
Siemens NH-2-200 | Siemens NH-2-200 | 200 | [4800.0, 120.0, 7.0, 0.1, 0.004] | 0 | 0 | [280.0, 650.0, 1200.0, 3000.0, 7000.0] | 0 | 0
Siemens NH-2-224 | Siemens NH-2-224 | 224 | [4800.0, 120.0, 7.0, 0.2, 0.04, 0.004] | 0 | 0 | [400.0, 750.0, 1453.0, 3025.0, 4315.0, 7600.0] | 0 | 0
Siemens NH-2-250 | Siemens NH-2-250 | 250 | [4800.0, 120.0, 7.0, 0.1, 0.004] | 0 | 0 | [450.0, 800.0, 1650.0, 4000.0, 8500.0] | 0 | 0
Siemens NH-2-315 | Siemens NH-2-315 | 315 | [4800.0, 120.0, 7.0, 0.1, 0.004] | 0 | 0 | [550.0, 920.0, 1900.0, 5000.0, 11000.0] | 0 | 0
Siemens NH-2-355 | Siemens NH-2-355 | 355 | [4800.0, 120.0, 6.0, 0.1, 0.004] | 0 | 0 | [650.0, 1116.27, 2350.0, 5840.0, 12790.0] | 0 | 0
Siemens NH-2-400 | Siemens NH-2-400 | 400 | [4800.0, 120.0, 7.0, 0.1, 0.004] | 0 | 0 | [720.0, 1350.0, 2800.0, 6500.0, 15000.0] | 0 | 0
Siemens NH-2-425 | Siemens NH-2-425 | 425 | [4800.0, 120.0, 7.0, 0.1, 0.004] | 0 | 0 | [850.0, 1500.0, 3050.0, 7500.0, 16500.0] | 0 | 0
Siemens NH-2-630 | Siemens NH-2-630 | 630 | [4800.0, 120.0, 7.0, 0.1, 0.004] | 0 | 0 | [1200.0, 2000.0, 4800.0, 12000.0, 26000.0] | 0 | 0

## dtypes
| element | column | dtype
0 | bus | name | object
1 | bus | vn_kv | float64
2 | bus | type | object
3 | bus | zone | object
4 | bus | in_service | bool
5 | load | name | object
6 | load | bus | uint32
7 | load | p_mw | float64
8 | load | q_mvar | float64
9 | load | const_z_percent | float64
10 | load | const_i_percent | float64
11 | load | sn_mva | float64
12 | load | scaling | float64
13 | load | in_service | bool
14 | load | type | object
15 | ext_grid | name | object
16 | ext_grid | bus | uint32
17 | ext_grid | vm_pu | float64
18 | ext_grid | va_degree | float64
19 | ext_grid | slack_weight | float64
20 | ext_grid | in_service | bool
21 | line | name | object
22 | line | std_type | object
23 | line | from_bus | uint32
24 | line | to_bus | uint32
25 | line | length_km | float64
26 | line | r_ohm_per_km | float64
27 | line | x_ohm_per_km | float64
28 | line | c_nf_per_km | float64
29 | line | g_us_per_km | float64
30 | line | max_i_ka | float64
31 | line | df | float64
32 | line | parallel | uint32
33 | line | type | object
34 | line | in_service | bool
35 | trafo | name | object
36 | trafo | std_type | object
37 | trafo | hv_bus | uint32
38 | trafo | lv_bus | uint32
39 | trafo | sn_mva | float64
40 | trafo | vn_hv_kv | float64
41 | trafo | vn_lv_kv | float64
42 | trafo | vk_percent | float64
43 | trafo | vkr_percent | float64
44 | trafo | pfe_kw | float64
45 | trafo | i0_percent | float64
46 | trafo | shift_degree | float64
47 | trafo | tap_side | object
48 | trafo | tap_neutral | int32
49 | trafo | tap_min | int32
50 | trafo | tap_max | int32
51 | trafo | tap_step_percent | float64
52 | trafo | tap_step_degree | float64
53 | trafo | tap_pos | int32
54 | trafo | tap_phase_shifter | bool
55 | trafo | parallel | uint32
56 | trafo | df | float64
57 | trafo | in_service | bool
58 | line_geodata | coords | object
59 | bus_geodata | x | float64
60 | bus_geodata | y | float64
61 | bus_geodata | coords | object

## parameters
| version | format_version | converged | OPF_converged | name | f_hz | sn_mva
0 | 2.14.6 | 2.14.0 | FALSE | FALSE |  | 50 | 1