## bus
| name | vn_kv | type | zone | in_service
0 | bus_LV_5853-1_1_9_node_108 | 0.4 | n |  | TRUE
1 | bus_LV_5853-1_1_9_node_106 | 0.4 | n |  | TRUE
2 | bus_LV_5853-1_1_9_node_31 | 0.4 | n |  | TRUE
3 | bus_LV_5853-1_1_9_node_199 | 0.4 | n |  | TRUE
4 | bus_LV_5853-1_1_9_node_198 | 0.4 | n |  | TRUE
5 | bus_LV_5853-1_1_9_node_35 | 0.4 | n |  | TRUE
6 | bus_LV_5853-1_1_9_node_184 | 0.4 | n |  | TRUE
7 | bus_LV_5853-1_1_9_node_33 | 0.4 | n |  | TRUE
8 | bus_LV_5853-1_1_9_node_183 | 0.4 | n |  | TRUE
9 | bus_LV_5853-1_1_9_node_32 | 0.4 | n |  | TRUE
10 | bus_LV_5853-1_1_9_node_34 | 0.4 | n |  | TRUE
11 | bus_LV_5853-1_1_9_node_37 | 0.4 | n |  | TRUE
12 | bus_LV_5853-1_1_9_node_38 | 0.4 | n |  | TRUE
13 | bus_LV_5853-1_1_9_node_39 | 0.4 | n |  | TRUE
14 | bus_LV_5853-1_1_9_node_40 | 0.4 | n |  | TRUE
15 | bus_LV_5853-1_1_9_node_41 | 0.4 | n |  | TRUE
16 | bus_LV_5853-1_1_9_node_43 | 0.4 | n |  | TRUE
17 | bus_LV_5853-1_1_9_node_44 | 0.4 | n |  | TRUE
18 | bus_LV_5853-1_1_9_node_42 | 0.4 | n |  | TRUE
19 | bus_LV_5853-1_1_9_node_45 | 0.4 | n |  | TRUE
20 | bus_LV_5853-1_1_9_node_98 | 0.4 | n |  | TRUE
21 | bus_LV_5853-1_1_9_node_81 | 0.4 | n |  | TRUE
22 | bus_LV_5853-1_1_9_node_82 | 0.4 | n |  | TRUE
23 | bus_LV_5853-1_1_9_node_83 | 0.4 | n |  | TRUE
24 | bus_LV_5853-1_1_9_node_152 | 0.4 | n |  | TRUE
25 | bus_LV_5853-1_1_9_node_151 | 0.4 | n |  | TRUE
26 | bus_LV_5853-1_1_9_node_57 | 0.4 | n |  | TRUE
27 | bus_LV_5853-1_1_9_node_84 | 0.4 | n |  | TRUE
28 | bus_LV_5853-1_1_9_node_85 | 0.4 | n |  | TRUE
29 | bus_LV_5853-1_1_9_node_86 | 0.4 | n |  | TRUE
30 | bus_LV_5853-1_1_9_node_153 | 0.4 | n |  | TRUE
31 | bus_LV_5853-1_1_9_node_150 | 0.4 | n |  | TRUE
32 | bus_LV_5853-1_1_9_node_46 | 0.4 | n |  | TRUE
33 | bus_LV_5853-1_1_9_node_47 | 0.4 | n |  | TRUE
34 | bus_LV_5853-1_1_9_node_48 | 0.4 | n |  | TRUE
35 | bus_LV_5853-1_1_9_node_49 | 0.4 | n |  | TRUE
36 | bus_LV_5853-1_1_9_node_50 | 0.4 | n |  | TRUE
37 | bus_LV_5853-1_1_9_node_51 | 0.4 | n |  | TRUE
38 | bus_LV_5853-1_1_9_node_53 | 0.4 | n |  | TRUE
39 | bus_LV_5853-1_1_9_node_54 | 0.4 | n |  | TRUE
40 | bus_LV_5853-1_1_9_node_55 | 0.4 | n |  | TRUE
41 | bus_LV_5853-1_1_9_node_56 | 0.4 | n |  | TRUE
42 | bus_LV_5853-1_1_9_node_52 | 0.4 | n |  | TRUE
43 | bus_LV_5853-1_1_9_node_58 | 0.4 | n |  | TRUE
44 | bus_LV_5853-1_1_9_node_92 | 0.4 | n |  | TRUE
45 | bus_LV_5853-1_1_9_node_89 | 0.4 | n |  | TRUE
46 | bus_LV_5853-1_1_9_node_80 | 0.4 | n |  | TRUE
47 | bus_LV_5853-1_1_9_node_78 | 0.4 | n |  | TRUE
48 | bus_LV_5853-1_1_9_node_100 | 0.4 | n |  | TRUE
49 | bus_LV_5853-1_1_9_node_128 | 0.4 | n |  | TRUE
50 | bus_LV_5853-1_1_9_node_87 | 0.4 | n |  | TRUE
51 | bus_LV_5853-1_1_9_node_137 | 0.4 | n |  | TRUE
52 | bus_LV_5853-1_1_9_node_79 | 0.4 | n |  | TRUE
53 | bus_LV_5853-1_1_9_node_101 | 0.4 | n |  | TRUE
54 | bus_LV_5853-1_1_9_node_59 | 0.4 | n |  | TRUE
55 | bus_LV_5853-1_1_9_node_60 | 0.4 | n |  | TRUE
56 | bus_LV_5853-1_1_9_node_61 | 0.4 | n |  | TRUE
57 | bus_LV_5853-1_1_9_node_62 | 0.4 | n |  | TRUE
58 | bus_LV_5853-1_1_9_node_63 | 0.4 | n |  | TRUE
59 | bus_LV_5853-1_1_9_node_64 | 0.4 | n |  | TRUE
60 | bus_LV_5853-1_1_9_node_65 | 0.4 | n |  | TRUE
61 | bus_LV_5853-1_1_9_node_105 | 0.4 | n |  | TRUE
62 | bus_LV_5853-1_1_9_node_122 | 0.4 | n |  | TRUE
63 | bus_LV_5853-1_1_9_node_123 | 0.4 | n |  | TRUE
64 | bus_LV_5853-1_1_9_node_121 | 0.4 | n |  | TRUE
65 | bus_LV_5853-1_1_9_node_66 | 0.4 | n |  | TRUE
66 | bus_LV_5853-1_1_9_node_67 | 0.4 | n |  | TRUE
67 | bus_LV_5853-1_1_9_node_68 | 0.4 | n |  | TRUE
68 | bus_LV_5853-1_1_9_node_69 | 0.4 | n |  | TRUE
69 | bus_LV_5853-1_1_9_node_70 | 0.4 | n |  | TRUE
70 | bus_LV_5853-1_1_9_node_71 | 0.4 | n |  | TRUE
71 | bus_LV_5853-1_1_9_node_72 | 0.4 | n |  | TRUE
72 | bus_LV_5853-1_1_9_node_156 | 0.4 | n |  | TRUE
73 | bus_LV_5853-1_1_9_node_195 | 0.4 | n |  | TRUE
74 | bus_LV_5853-1_1_9_node_73 | 0.4 | n |  | TRUE
75 | bus_LV_5853-1_1_9_node_74 | 0.4 | n |  | TRUE
76 | bus_LV_5853-1_1_9_node_75 | 0.4 | n |  | TRUE
77 | bus_LV_5853-1_1_9_node_76 | 0.4 | n |  | TRUE
78 | bus_LV_5853-1_1_9_node_77 | 0.4 | n |  | TRUE
79 | bus_LV_5853-1_1_9_node_93 | 0.4 | n |  | TRUE
80 | bus_LV_5853-1_1_9_node_110 | 0.4 | n |  | TRUE
81 | bus_LV_5853-1_1_9_node_135 | 0.4 | n |  | TRUE
82 | bus_LV_5853-1_1_9_node_111 | 0.4 | n |  | TRUE
83 | bus_LV_5853-1_1_9_node_112 | 0.4 | n |  | TRUE
84 | bus_LV_5853-1_1_9_node_113 | 0.4 | n |  | TRUE
85 | bus_LV_5853-1_1_9_node_88 | 0.4 | n |  | TRUE
86 | bus_LV_5853-1_1_9_node_90 | 0.4 | n |  | TRUE
87 | bus_LV_5853-1_1_9_node_91 | 0.4 | n |  | TRUE
88 | bus_LV_5853-1_1_9_node_94 | 0.4 | n |  | TRUE
89 | bus_LV_5853-1_1_9_node_95 | 0.4 | n |  | TRUE
90 | bus_LV_5853-1_1_9_node_127 | 0.4 | n |  | TRUE
91 | bus_LV_5853-1_1_9_node_120 | 0.4 | n |  | TRUE
92 | bus_LV_5853-1_1_9_node_96 | 0.4 | n |  | TRUE
93 | bus_LV_5853-1_1_9_node_97 | 0.4 | n |  | TRUE
94 | bus_LV_5853-1_1_9_node_125 | 0.4 | n |  | TRUE
95 | bus_LV_5853-1_1_9_node_133 | 0.4 | n |  | TRUE
96 | bus_LV_5853-1_1_9_node_129 | 0.4 | n |  | TRUE
97 | bus_LV_5853-1_1_9_node_118 | 0.4 | n |  | TRUE
98 | bus_LV_5853-1_1_9_node_124 | 0.4 | n |  | TRUE
99 | bus_LV_5853-1_1_9_node_136 | 0.4 | n |  | TRUE
100 | bus_LV_5853-1_1_9_node_130 | 0.4 | n |  | TRUE
101 | bus_LV_5853-1_1_9_node_188 | 0.4 | n |  | TRUE
102 | bus_LV_5853-1_1_9_node_189 | 0.4 | n |  | TRUE
103 | bus_LV_5853-1_1_9_node_114 | 0.4 | n |  | TRUE
104 | bus_LV_5853-1_1_9_node_147 | 0.4 | n |  | TRUE
105 | bus_LV_5853-1_1_9_node_148 | 0.4 | n |  | TRUE
106 | bus_LV_5853-1_1_9_node_107 | 0.4 | n |  | TRUE
107 | bus_LV_5853-1_1_9_node_109 | 0.4 | n |  | TRUE
108 | bus_LV_5853-1_1_9_node_132 | 0.4 | n |  | TRUE
109 | bus_LV_5853-1_1_9_node_115 | 0.4 | n |  | TRUE
110 | bus_LV_5853-1_1_9_node_146 | 0.4 | n |  | TRUE
111 | bus_LV_5853-1_1_9_node_145 | 0.4 | n |  | TRUE
112 | bus_LV_5853-1_1_9_node_119 | 0.4 | n |  | TRUE
113 | bus_LV_5853-1_1_9_node_126 | 0.4 | n |  | TRUE
114 | bus_LV_5853-1_1_9_node_131 | 0.4 | n |  | TRUE
115 | bus_LV_5853-1_1_9_node_134 | 0.4 | n |  | TRUE
116 | bus_LV_5853-1_1_9_node_138 | 0.4 | n |  | TRUE
117 | bus_LV_5853-1_1_9_node_139 | 0.4 | n |  | TRUE
118 | bus_LV_5853-1_1_9_node_144 | 0.4 | n |  | TRUE
119 | bus_LV_5853-1_1_9_node_142 | 0.4 | n |  | TRUE
120 | bus_LV_5853-1_1_9_node_143 | 0.4 | n |  | TRUE
121 | bus_LV_5853-1_1_9_node_149 | 0.4 | n |  | TRUE
122 | bus_LV_5853-1_1_9_node_154 | 0.4 | n |  | TRUE
123 | bus_LV_5853-1_1_9_node_155 | 0.4 | n |  | TRUE
124 | bus_LV_5853-1_1_9_node_178 | 0.4 | n |  | TRUE
125 | bus_LV_5853-1_1_9_node_185 | 0.4 | n |  | TRUE
126 | bus_LV_5853-1_1_9_node_177 | 0.4 | n |  | TRUE
127 | bus_LV_5853-1_1_9_node_157 | 0.4 | n |  | TRUE
128 | bus_LV_5853-1_1_9_node_158 | 0.4 | n |  | TRUE
129 | bus_LV_5853-1_1_9_node_160 | 0.4 | n |  | TRUE
130 | bus_LV_5853-1_1_9_node_163 | 0.4 | n |  | TRUE
131 | bus_LV_5853-1_1_9_node_161 | 0.4 | n |  | TRUE
132 | bus_LV_5853-1_1_9_node_197 | 0.4 | n |  | TRUE
133 | bus_LV_5853-1_1_9_node_162 | 0.4 | n |  | TRUE
134 | bus_LV_5853-1_1_9_node_191 | 0.4 | n |  | TRUE
135 | bus_LV_5853-1_1_9_node_174 | 0.4 | n |  | TRUE
136 | bus_LV_5853-1_1_9_node_171 | 0.4 | n |  | TRUE
137 | bus_LV_5853-1_1_9_node_164 | 0.4 | n |  | TRUE
138 | bus_LV_5853-1_1_9_node_194 | 0.4 | n |  | TRUE
139 | bus_LV_5853-1_1_9_node_190 | 0.4 | n |  | TRUE
140 | bus_LV_5853-1_1_9_node_169 | 0.4 | n |  | TRUE
141 | bus_LV_5853-1_1_9_node_165 | 0.4 | n |  | TRUE
142 | bus_LV_5853-1_1_9_node_166 | 0.4 | n |  | TRUE
143 | bus_LV_5853-1_1_9_node_180 | 0.4 | n |  | TRUE
144 | bus_LV_5853-1_1_9_node_181 | 0.4 | n |  | TRUE
145 | bus_LV_5853-1_1_9_node_167 | 0.4 | n |  | TRUE
146 | bus_LV_5853-1_1_9_node_168 | 0.4 | n |  | TRUE
147 | bus_LV_5853-1_1_9_node_170 | 0.4 | n |  | TRUE
148 | bus_LV_5853-1_1_9_node_172 | 0.4 | n |  | TRUE
149 | bus_LV_5853-1_1_9_node_173 | 0.4 | n |  | TRUE
150 | bus_LV_5853-1_1_9_node_175 | 0.4 | n |  | TRUE
151 | bus_LV_5853-1_1_9_node_176 | 0.4 | n |  | TRUE
152 | bus_LV_5853-1_1_9_node_179 | 0.4 | n |  | TRUE
153 | bus_LV_5853-1_1_9_node_182 | 0.4 | n |  | TRUE
154 | bus_LV_5853-1_1_9_node_186 | 0.4 | n |  | TRUE
155 | bus_LV_5853-1_1_9_node_187 | 0.4 | n |  | TRUE
156 | bus_LV_5853-1_1_9_node_192 | 0.4 | n |  | TRUE
157 | bus_LV_5853-1_1_9_node_193 | 0.4 | n |  | TRUE
158 | bus_MV_313_0_node_165 | 20 | n |  | TRUE

## load
| name | bus | p_mw | q_mvar | const_z_percent | const_i_percent | sn_mva | scaling | in_service | type
0 | LV_5853-1_1_9_load_108 | 0 | 0.011613 | 0.0029104 | 0 | 0 |  | 1 | TRUE | wye
1 | LV_5853-1_1_9_load_31 | 2 | 0.00088626 | 0.00022212 | 0 | 0 |  | 1 | TRUE | wye
2 | LV_5853-1_1_9_load_199 | 3 | 0.0060573 | 0.0015181 | 0 | 0 |  | 1 | TRUE | wye
3 | LV_5853-1_1_9_load_35 | 5 | 0.0015536 | 0.00038938 | 0 | 0 |  | 1 | TRUE | wye
4 | LV_5853-1_1_9_load_33 | 7 | 0.0021159 | 0.00053029 | 0 | 0 |  | 1 | TRUE | wye
5 | LV_5853-1_1_9_load_183 | 8 | 0.0021214 | 0.00053168 | 0 | 0 |  | 1 | TRUE | wye
6 | LV_5853-1_1_9_load_34 | 10 | 0.0032176 | 0.0008064 | 0 | 0 |  | 1 | TRUE | wye
7 | LV_5853-1_1_9_load_37 | 11 | 0.0037151 | 0.0009311 | 0 | 0 |  | 1 | TRUE | wye
8 | LV_5853-1_1_9_load_38 | 12 | 0.00351 | 0.00087969 | 0 | 0 |  | 1 | TRUE | wye
9 | LV_5853-1_1_9_load_40 | 14 | 0.0035973 | 0.00090156 | 0 | 0 |  | 1 | TRUE | wye
10 | LV_5853-1_1_9_load_41 | 15 | 0.001462 | 0.0003664 | 0 | 0 |  | 1 | TRUE | wye
11 | LV_5853-1_1_9_load_43 | 16 | 0.0073223 | 0.0018351 | 0 | 0 |  | 1 | TRUE | wye
12 | LV_5853-1_1_9_load_42 | 18 | 0.0038887 | 0.0009746 | 0 | 0 |  | 1 | TRUE | wye
13 | LV_5853-1_1_9_load_81 | 21 | 0.0039367 | 0.00098662 | 0 | 0 |  | 1 | TRUE | wye
14 | LV_5853-1_1_9_load_82 | 22 | 0.0031923 | 0.00080006 | 0 | 0 |  | 1 | TRUE | wye
15 | LV_5853-1_1_9_load_83 | 23 | 0.0082709 | 0.0020729 | 0 | 0 |  | 1 | TRUE | wye
16 | LV_5853-1_1_9_load_152 | 24 | 0.0023402 | 0.00058651 | 0 | 0 |  | 1 | TRUE | wye
17 | LV_5853-1_1_9_load_151 | 25 | 0.0029812 | 0.00074716 | 0 | 0 |  | 1 | TRUE | wye
18 | LV_5853-1_1_9_load_57 | 26 | 0.0010506 | 0.0002633 | 0 | 0 |  | 1 | TRUE | wye
19 | LV_5853-1_1_9_load_84 | 27 | 0.0050929 | 0.0012764 | 0 | 0 |  | 1 | TRUE | wye
20 | LV_5853-1_1_9_load_85 | 28 | 0.0045529 | 0.0011411 | 0 | 0 |  | 1 | TRUE | wye
21 | LV_5853-1_1_9_load_153 | 30 | 0.0053312 | 0.0013361 | 0 | 0 |  | 1 | TRUE | wye
22 | LV_5853-1_1_9_load_150 | 31 | 0.0012543 | 0.00031434 | 0 | 0 |  | 1 | TRUE | wye
23 | LV_5853-1_1_9_load_46 | 32 | 0.0019041 | 0.00047722 | 0 | 0 |  | 1 | TRUE | wye
24 | LV_5853-1_1_9_load_47 | 33 | 0.0020123 | 0.00050433 | 0 | 0 |  | 1 | TRUE | wye
25 | LV_5853-1_1_9_load_49 | 35 | 0.0035242 | 0.00088324 | 0 | 0 |  | 1 | TRUE | wye
26 | LV_5853-1_1_9_load_54 | 39 | 0.00094316 | 0.00023638 | 0 | 0 |  | 1 | TRUE | wye
27 | LV_5853-1_1_9_load_55 | 40 | 0.0017718 | 0.00044405 | 0 | 0 |  | 1 | TRUE | wye
28 | LV_5853-1_1_9_load_56 | 41 | 0.0022515 | 0.00056428 | 0 | 0 |  | 1 | TRUE | wye
29 | LV_5853-1_1_9_load_52 | 42 | 0.001351 | 0.00033858 | 0 | 0 |  | 1 | TRUE | wye
30 | LV_5853-1_1_9_load_58 | 43 | 0.00093273 | 0.00023376 | 0 | 0 |  | 1 | TRUE | wye
31 | LV_5853-1_1_9_load_92 | 44 | 0.01572 | 0.0039399 | 0 | 0 |  | 1 | TRUE | wye
32 | LV_5853-1_1_9_load_80 | 46 | 0.0011027 | 0.00027635 | 0 | 0 |  | 1 | TRUE | wye
33 | LV_5853-1_1_9_load_100 | 48 | 0.0050467 | 0.0012648 | 0 | 0 |  | 1 | TRUE | wye
34 | LV_5853-1_1_9_load_128 | 49 | 0.0092583 | 0.0023203 | 0 | 0 |  | 1 | TRUE | wye
35 | LV_5853-1_1_9_load_87 | 50 | 0.0054265 | 0.00136 | 0 | 0 |  | 1 | TRUE | wye
36 | LV_5853-1_1_9_load_137 | 51 | 0.0045546 | 0.0011415 | 0 | 0 |  | 1 | TRUE | wye
37 | LV_5853-1_1_9_load_79 | 52 | 0.0035111 | 0.00087997 | 0 | 0 |  | 1 | TRUE | wye
38 | LV_5853-1_1_9_load_59 | 54 | 0.0052537 | 0.0013167 | 0 | 0 |  | 1 | TRUE | wye
39 | LV_5853-1_1_9_load_62 | 57 | 0.0014718 | 0.00036886 | 0 | 0 |  | 1 | TRUE | wye
40 | LV_5853-1_1_9_load_63 | 58 | 0.011613 | 0.0029104 | 0 | 0 |  | 1 | TRUE | wye
41 | LV_5853-1_1_9_load_64 | 59 | 0.0087617 | 0.0021959 | 0 | 0 |  | 1 | TRUE | wye
42 | LV_5853-1_1_9_load_123 | 63 | 0.0088858 | 0.002227 | 0 | 0 |  | 1 | TRUE | wye
43 | LV_5853-1_1_9_load_66 | 65 | 0.0023545 | 0.00059009 | 0 | 0 |  | 1 | TRUE | wye
44 | LV_5853-1_1_9_load_69 | 68 | 0.0059727 | 0.0014969 | 0 | 0 |  | 1 | TRUE | wye
45 | LV_5853-1_1_9_load_71 | 70 | 0.0051141 | 0.0012817 | 0 | 0 |  | 1 | TRUE | wye
46 | LV_5853-1_1_9_load_72 | 71 | 0.0032754 | 0.0008209 | 0 | 0 |  | 1 | TRUE | wye
47 | LV_5853-1_1_9_load_156 | 72 | 0.0014327 | 0.00035907 | 0 | 0 |  | 1 | TRUE | wye
48 | LV_5853-1_1_9_load_195 | 73 | 0.0025252 | 0.00063288 | 0 | 0 |  | 1 | TRUE | wye
49 | LV_5853-1_1_9_load_73 | 74 | 0.01055 | 0.0026441 | 0 | 0 |  | 1 | TRUE | wye
50 | LV_5853-1_1_9_load_74 | 75 | 0.0050942 | 0.0012767 | 0 | 0 |  | 1 | TRUE | wye
51 | LV_5853-1_1_9_load_76 | 77 | 0.0030929 | 0.00077515 | 0 | 0 |  | 1 | TRUE | wye
52 | LV_5853-1_1_9_load_77 | 78 | 0.0054209 | 0.0013586 | 0 | 0 |  | 1 | TRUE | wye
53 | LV_5853-1_1_9_load_93 | 79 | 0.0011592 | 0.00029053 | 0 | 0 |  | 1 | TRUE | wye
54 | LV_5853-1_1_9_load_110 | 80 | 0.0020374 | 0.00051061 | 0 | 0 |  | 1 | TRUE | wye
55 | LV_5853-1_1_9_load_135 | 81 | 0.005189 | 0.0013005 | 0 | 0 |  | 1 | TRUE | wye
56 | LV_5853-1_1_9_load_112 | 83 | 0.0048974 | 0.0012274 | 0 | 0 |  | 1 | TRUE | wye
57 | LV_5853-1_1_9_load_113 | 84 | 0.001459 | 0.00036565 | 0 | 0 |  | 1 | TRUE | wye
58 | LV_5853-1_1_9_load_88 | 85 | 0.010902 | 0.0027324 | 0 | 0 |  | 1 | TRUE | wye
59 | LV_5853-1_1_9_load_90 | 86 | 0.0034601 | 0.00086719 | 0 | 0 |  | 1 | TRUE | wye
60 | LV_5853-1_1_9_load_91 | 87 | 0.0076148 | 0.0019085 | 0 | 0 |  | 1 | TRUE | wye
61 | LV_5853-1_1_9_load_95 | 89 | 0.0050741 | 0.0012717 | 0 | 0 |  | 1 | TRUE | wye
62 | LV_5853-1_1_9_load_127 | 90 | 0.0098642 | 0.0024722 | 0 | 0 |  | 1 | TRUE | wye
63 | LV_5853-1_1_9_load_125 | 94 | 0.0031257 | 0.00078338 | 0 | 0 |  | 1 | TRUE | wye
64 | LV_5853-1_1_9_load_133 | 95 | 0.0043796 | 0.0010976 | 0 | 0 |  | 1 | TRUE | wye
65 | LV_5853-1_1_9_load_129 | 96 | 0.0065932 | 0.0016524 | 0 | 0 |  | 1 | TRUE | wye
66 | LV_5853-1_1_9_load_118 | 97 | 0.0048952 | 0.0012269 | 0 | 0 |  | 1 | TRUE | wye
67 | LV_5853-1_1_9_load_124 | 98 | 0.0032785 | 0.00082167 | 0 | 0 |  | 1 | TRUE | wye
68 | LV_5853-1_1_9_load_136 | 99 | 0.01075 | 0.0026942 | 0 | 0 |  | 1 | TRUE | wye
69 | LV_5853-1_1_9_load_188 | 101 | 0.0032835 | 0.00082293 | 0 | 0 |  | 1 | TRUE | wye
70 | LV_5853-1_1_9_load_189 | 102 | 0.0010252 | 0.00025695 | 0 | 0 |  | 1 | TRUE | wye
71 | LV_5853-1_1_9_load_114 | 103 | 0.0014153 | 0.00035471 | 0 | 0 |  | 1 | TRUE | wye
72 | LV_5853-1_1_9_load_147 | 104 | 0.0057168 | 0.0014328 | 0 | 0 |  | 1 | TRUE | wye
73 | LV_5853-1_1_9_load_148 | 105 | 0.0016845 | 0.00042218 | 0 | 0 |  | 1 | TRUE | wye
74 | LV_5853-1_1_9_load_107 | 106 | 0.0031071 | 0.0007787 | 0 | 0 |  | 1 | TRUE | wye
75 | LV_5853-1_1_9_load_109 | 107 | 0.0067293 | 0.0016865 | 0 | 0 |  | 1 | TRUE | wye
76 | LV_5853-1_1_9_load_132 | 108 | 0.0041084 | 0.0010297 | 0 | 0 |  | 1 | TRUE | wye
77 | LV_5853-1_1_9_load_115 | 109 | 0.001751 | 0.00043885 | 0 | 0 |  | 1 | TRUE | wye
78 | LV_5853-1_1_9_load_146 | 110 | 0.0008326 | 0.00020867 | 0 | 0 |  | 1 | TRUE | wye
79 | LV_5853-1_1_9_load_145 | 111 | 0.0026885 | 0.00067379 | 0 | 0 |  | 1 | TRUE | wye
80 | LV_5853-1_1_9_load_119 | 112 | 0.0035304 | 0.00088481 | 0 | 0 |  | 1 | TRUE | wye
81 | LV_5853-1_1_9_load_126 | 113 | 0.0092535 | 0.0023191 | 0 | 0 |  | 1 | TRUE | wye
82 | LV_5853-1_1_9_load_134 | 115 | 0.0036237 | 0.00090819 | 0 | 0 |  | 1 | TRUE | wye
83 | LV_5853-1_1_9_load_138 | 116 | 0.0053443 | 0.0013394 | 0 | 0 |  | 1 | TRUE | wye
84 | LV_5853-1_1_9_load_139 | 117 | 0.002736 | 0.00068571 | 0 | 0 |  | 1 | TRUE | wye
85 | LV_5853-1_1_9_load_144 | 118 | 0.0063033 | 0.0015797 | 0 | 0 |  | 1 | TRUE | wye
86 | LV_5853-1_1_9_load_142 | 119 | 0.0033451 | 0.00083837 | 0 | 0 |  | 1 | TRUE | wye
87 | LV_5853-1_1_9_load_143 | 120 | 0.0017734 | 0.00044446 | 0 | 0 |  | 1 | TRUE | wye
88 | LV_5853-1_1_9_load_149 | 121 | 0.0053746 | 0.001347 | 0 | 0 |  | 1 | TRUE | wye
89 | LV_5853-1_1_9_load_154 | 122 | 0.009701 | 0.0024313 | 0 | 0 |  | 1 | TRUE | wye
90 | LV_5853-1_1_9_load_155 | 123 | 0.0053986 | 0.001353 | 0 | 0 |  | 1 | TRUE | wye
91 | LV_5853-1_1_9_load_185 | 125 | 0.002208 | 0.00055337 | 0 | 0 |  | 1 | TRUE | wye
92 | LV_5853-1_1_9_load_157 | 127 | 0.0011831 | 0.0002965 | 0 | 0 |  | 1 | TRUE | wye
93 | LV_5853-1_1_9_load_158 | 128 | 0.0013349 | 0.00033456 | 0 | 0 |  | 1 | TRUE | wye
94 | LV_5853-1_1_9_load_160 | 129 | 0.0048999 | 0.001228 | 0 | 0 |  | 1 | TRUE | wye
95 | LV_5853-1_1_9_load_163 | 130 | 0.0020906 | 0.00052397 | 0 | 0 |  | 1 | TRUE | wye
96 | LV_5853-1_1_9_load_197 | 132 | 0.00055844 | 0.00013996 | 0 | 0 |  | 1 | TRUE | wye
97 | LV_5853-1_1_9_load_174 | 135 | 0.0021296 | 0.00053373 | 0 | 0 |  | 1 | TRUE | wye
98 | LV_5853-1_1_9_load_171 | 136 | 0.00096548 | 0.00024197 | 0 | 0 |  | 1 | TRUE | wye
99 | LV_5853-1_1_9_load_164 | 137 | 0.0014114 | 0.00035374 | 0 | 0 |  | 1 | TRUE | wye
100 | LV_5853-1_1_9_load_194 | 138 | 0.0012783 | 0.00032038 | 0 | 0 |  | 1 | TRUE | wye
101 | LV_5853-1_1_9_load_169 | 140 | 0.0018588 | 0.00046585 | 0 | 0 |  | 1 | TRUE | wye
102 | LV_5853-1_1_9_load_165 | 141 | 0.0017548 | 0.00043979 | 0 | 0 |  | 1 | TRUE | wye
103 | LV_5853-1_1_9_load_166 | 142 | 0.0022105 | 0.000554 | 0 | 0 |  | 1 | TRUE | wye
104 | LV_5853-1_1_9_load_180 | 143 | 0.0028651 | 0.00071807 | 0 | 0 |  | 1 | TRUE | wye
105 | LV_5853-1_1_9_load_167 | 145 | 0.0038742 | 0.00097096 | 0 | 0 |  | 1 | TRUE | wye
106 | LV_5853-1_1_9_load_168 | 146 | 0.0033021 | 0.00082758 | 0 | 0 |  | 1 | TRUE | wye
107 | LV_5853-1_1_9_load_170 | 147 | 0.0046034 | 0.0011537 | 0 | 0 |  | 1 | TRUE | wye
108 | LV_5853-1_1_9_load_172 | 148 | 0.0038833 | 0.00097325 | 0 | 0 |  | 1 | TRUE | wye
109 | LV_5853-1_1_9_load_173 | 149 | 0.0031846 | 0.00079813 | 0 | 0 |  | 1 | TRUE | wye
110 | LV_5853-1_1_9_load_175 | 150 | 0.0030937 | 0.00077536 | 0 | 0 |  | 1 | TRUE | wye
111 | LV_5853-1_1_9_load_176 | 151 | 0.003283 | 0.00082279 | 0 | 0 |  | 1 | TRUE | wye
112 | LV_5853-1_1_9_load_179 | 152 | 0.0062483 | 0.001566 | 0 | 0 |  | 1 | TRUE | wye
113 | LV_5853-1_1_9_load_186 | 154 | 0.00258 | 0.00064661 | 0 | 0 |  | 1 | TRUE | wye
114 | LV_5853-1_1_9_load_187 | 155 | 0.0030193 | 0.00075671 | 0 | 0 |  | 1 | TRUE | wye
115 | LV_5853-1_1_9_load_192 | 156 | 0.0004491 | 0.00011255 | 0 | 0 |  | 1 | TRUE | wye
116 | LV_5853-1_1_9_load_193 | 157 | 0.0010299 | 0.00025812 | 0 | 0 |  | 1 | TRUE | wye

## ext_grid
| name | bus | vm_pu | va_degree | slack_weight | in_service
0 |  | 37 | 1 | 0 | 1 | TRUE

## line
| name | std_type | from_bus | to_bus | length_km | r_ohm_per_km | x_ohm_per_km | c_nf_per_km | g_us_per_km | max_i_ka | df | parallel | type | in_service
0 | LV_5853-1_1_9_line_0 |  | 0 | 1 | 0.018776 | 0.125 | 0.08 | 261 | 0 | 0.364 | 1 | 1 | cs | TRUE
1 | LV_5853-1_1_9_line_1 |  | 1 | 61 | 0.00357 | 0.125 | 0.08 | 261 | 0 | 0.364 | 1 | 1 | cs | TRUE
2 | LV_5853-1_1_9_line_2 |  | 2 | 3 | 0.078193 | 0.125 | 0.08 | 261 | 0 | 0.364 | 1 | 1 | cs | TRUE
3 | LV_5853-1_1_9_line_3 |  | 3 | 4 | 0.16103 | 0.125 | 0.08 | 261 | 0 | 0.364 | 1 | 1 | cs | TRUE
4 | LV_5853-1_1_9_line_4 |  | 4 | 10 | 0.1572 | 0.125 | 0.08 | 261 | 0 | 0.364 | 1 | 1 | cs | TRUE
5 | LV_5853-1_1_9_line_5 |  | 5 | 6 | 0.29298 | 0.125 | 0.08 | 261 | 0 | 0.364 | 1 | 1 | cs | TRUE
6 | LV_5853-1_1_9_line_6 |  | 5 | 7 | 0.11946 | 0.125 | 0.08 | 261 | 0 | 0.364 | 1 | 1 | cs | TRUE
7 | LV_5853-1_1_9_line_7 |  | 6 | 8 | 0.10638 | 0.125 | 0.08 | 261 | 0 | 0.364 | 1 | 1 | cs | TRUE
8 | LV_5853-1_1_9_line_8 |  | 7 | 9 | 0.023872 | 0.125 | 0.08 | 261 | 0 | 0.364 | 1 | 1 | cs | TRUE
9 | LV_5853-1_1_9_line_9 |  | 8 | 144 | 0.059591 | 0.125 | 0.08 | 261 | 0 | 0.364 | 1 | 2 | cs | TRUE
10 | LV_5853-1_1_9_line_10 |  | 9 | 10 | 0.038947 | 0.125 | 0.08 | 261 | 0 | 0.364 | 1 | 1 | cs | TRUE
11 | LV_5853-1_1_9_line_11 |  | 11 | 12 | 0.0016485 | 0.125 | 0.08 | 261 | 0 | 0.364 | 1 | 4 | cs | TRUE
12 | LV_5853-1_1_9_line_12 |  | 11 | 13 | 0.01504 | 0.125 | 0.08 | 261 | 0 | 0.364 | 1 | 4 | cs | TRUE
13 | LV_5853-1_1_9_line_13 |  | 12 | 14 | 0.02524 | 0.125 | 0.08 | 261 | 0 | 0.364 | 1 | 4 | cs | TRUE
14 | LV_5853-1_1_9_line_14 |  | 13 | 15 | 0.013797 | 0.125 | 0.08 | 261 | 0 | 0.364 | 1 | 4 | cs | TRUE
15 | LV_5853-1_1_9_line_15 |  | 14 | 16 | 0.0016187 | 0.125 | 0.08 | 261 | 0 | 0.364 | 1 | 4 | cs | TRUE
16 | LV_5853-1_1_9_line_16 |  | 15 | 17 | 0.010617 | 0.125 | 0.08 | 261 | 0 | 0.364 | 1 | 4 | cs | TRUE
17 | LV_5853-1_1_9_line_17 |  | 16 | 20 | 0.040852 | 0.125 | 0.08 | 261 | 0 | 0.364 | 1 | 4 | cs | TRUE
18 | LV_5853-1_1_9_line_18 |  | 17 | 21 | 0.041276 | 0.125 | 0.08 | 261 | 0 | 0.364 | 1 | 1 | cs | TRUE
19 | LV_5853-1_1_9_line_19 |  | 17 | 22 | 0.018417 | 0.125 | 0.08 | 261 | 0 | 0.364 | 1 | 1 | cs | TRUE
20 | LV_5853-1_1_9_line_20 |  | 17 | 23 | 0.027195 | 0.125 | 0.08 | 261 | 0 | 0.364 | 1 | 4 | cs | TRUE
21 | LV_5853-1_1_9_line_21 |  | 18 | 19 | 0.0062757 | 0.125 | 0.08 | 261 | 0 | 0.364 | 1 | 1 | cs | TRUE
22 | LV_5853-1_1_9_line_22 |  | 19 | 24 | 0.0040528 | 0.125 | 0.08 | 261 | 0 | 0.364 | 1 | 4 | cs | TRUE
23 | LV_5853-1_1_9_line_23 |  | 19 | 25 | 0.011309 | 0.125 | 0.08 | 261 | 0 | 0.364 | 1 | 4 | cs | TRUE
24 | LV_5853-1_1_9_line_24 |  | 20 | 26 | 0.026917 | 0.125 | 0.08 | 261 | 0 | 0.364 | 1 | 4 | cs | TRUE
25 | LV_5853-1_1_9_line_25 |  | 21 | 27 | 0.0029002 | 0.125 | 0.08 | 261 | 0 | 0.364 | 1 | 1 | cs | TRUE
26 | LV_5853-1_1_9_line_26 |  | 22 | 28 | 0.022746 | 0.125 | 0.08 | 261 | 0 | 0.364 | 1 | 1 | cs | TRUE
27 | LV_5853-1_1_9_line_27 |  | 23 | 29 | 0.0031716 | 0.125 | 0.08 | 261 | 0 | 0.364 | 1 | 4 | cs | TRUE
28 | LV_5853-1_1_9_line_28 |  | 24 | 30 | 0.046153 | 0.125 | 0.08 | 261 | 0 | 0.364 | 1 | 4 | cs | TRUE
29 | LV_5853-1_1_9_line_29 |  | 25 | 31 | 0.0011102 | 0.125 | 0.08 | 261 | 0 | 0.364 | 1 | 4 | cs | TRUE
30 | LV_5853-1_1_9_line_30 |  | 26 | 37 | 0.073413 | 0.125 | 0.08 | 261 | 0 | 0.364 | 1 | 4 | cs | TRUE
31 | LV_5853-1_1_9_line_31 |  | 27 | 82 | 0.022838 | 0.125 | 0.08 | 261 | 0 | 0.364 | 1 | 1 | cs | TRUE
32 | LV_5853-1_1_9_line_32 |  | 28 | 78 | 0.030576 | 0.125 | 0.08 | 261 | 0 | 0.364 | 1 | 1 | cs | TRUE
33 | LV_5853-1_1_9_line_33 |  | 29 | 31 | 0.025987 | 0.125 | 0.08 | 261 | 0 | 0.364 | 1 | 4 | cs | TRUE
34 | LV_5853-1_1_9_line_34 |  | 29 | 71 | 0.015786 | 0.125 | 0.08 | 261 | 0 | 0.364 | 1 | 1 | cs | TRUE
35 | LV_5853-1_1_9_line_35 |  | 30 | 122 | 0.018571 | 0.125 | 0.08 | 261 | 0 | 0.364 | 1 | 4 | cs | TRUE
36 | LV_5853-1_1_9_line_36 |  | 32 | 33 | 0.028191 | 0.125 | 0.08 | 261 | 0 | 0.364 | 1 | 4 | cs | TRUE
37 | LV_5853-1_1_9_line_37 |  | 32 | 34 | 0.019721 | 0.125 | 0.08 | 261 | 0 | 0.364 | 1 | 4 | cs | TRUE
38 | LV_5853-1_1_9_line_38 |  | 33 | 35 | 0.037351 | 0.125 | 0.08 | 261 | 0 | 0.364 | 1 | 4 | cs | TRUE
39 | LV_5853-1_1_9_line_39 |  | 34 | 36 | 0.057851 | 0.125 | 0.08 | 261 | 0 | 0.364 | 1 | 1 | cs | TRUE
40 | LV_5853-1_1_9_line_40 |  | 34 | 37 | 0.075331 | 0.125 | 0.08 | 261 | 0 | 0.364 | 1 | 4 | cs | TRUE
41 | LV_5853-1_1_9_line_41 |  | 35 | 38 | 0.01652 | 0.125 | 0.08 | 261 | 0 | 0.364 | 1 | 4 | cs | TRUE
42 | LV_5853-1_1_9_line_42 |  | 36 | 39 | 0.025389 | 0.125 | 0.08 | 261 | 0 | 0.364 | 1 | 1 | cs | TRUE
43 | LV_5853-1_1_9_line_43 |  | 36 | 40 | 0.050308 | 0.125 | 0.08 | 261 | 0 | 0.364 | 1 | 1 | cs | TRUE
44 | LV_5853-1_1_9_line_44 |  | 37 | 41 | 0.060853 | 0.125 | 0.08 | 261 | 0 | 0.364 | 1 | 1 | cs | TRUE
45 | LV_5853-1_1_9_line_45 |  | 38 | 44 | 0.036994 | 0.125 | 0.08 | 261 | 0 | 0.364 | 1 | 1 | cs | TRUE
46 | LV_5853-1_1_9_line_46 |  | 38 | 45 | 0.105 | 0.125 | 0.08 | 261 | 0 | 0.364 | 1 | 4 | cs | TRUE
47 | LV_5853-1_1_9_line_47 |  | 39 | 46 | 0.010875 | 0.125 | 0.08 | 261 | 0 | 0.364 | 1 | 1 | cs | TRUE
48 | LV_5853-1_1_9_line_48 |  | 40 | 47 | 0.022251 | 0.125 | 0.08 | 261 | 0 | 0.364 | 1 | 1 | cs | TRUE
49 | LV_5853-1_1_9_line_49 |  | 42 | 43 | 0.026168 | 0.125 | 0.08 | 261 | 0 | 0.364 | 1 | 1 | cs | TRUE
50 | LV_5853-1_1_9_line_50 |  | 43 | 48 | 0.0069052 | 0.125 | 0.08 | 261 | 0 | 0.364 | 1 | 1 | cs | TRUE
51 | LV_5853-1_1_9_line_51 |  | 44 | 49 | 0.0081731 | 0.125 | 0.08 | 261 | 0 | 0.364 | 1 | 1 | cs | TRUE
52 | LV_5853-1_1_9_line_52 |  | 45 | 50 | 0.042609 | 0.125 | 0.08 | 261 | 0 | 0.364 | 1 | 4 | cs | TRUE
53 | LV_5853-1_1_9_line_53 |  | 46 | 51 | 0.00075264 | 0.125 | 0.08 | 261 | 0 | 0.364 | 1 | 1 | cs | TRUE
54 | LV_5853-1_1_9_line_54 |  | 47 | 52 | 0.033117 | 0.125 | 0.08 | 261 | 0 | 0.364 | 1 | 1 | cs | TRUE
55 | LV_5853-1_1_9_line_55 |  | 48 | 53 | 0.00605 | 0.125 | 0.08 | 261 | 0 | 0.364 | 1 | 1 | cs | TRUE
56 | LV_5853-1_1_9_line_56 |  | 49 | 90 | 0.044516 | 0.125 | 0.08 | 261 | 0 | 0.364 | 1 | 1 | cs | TRUE
57 | LV_5853-1_1_9_line_57 |  | 50 | 85 | 0.00036144 | 0.125 | 0.08 | 261 | 0 | 0.364 | 1 | 4 | cs | TRUE
58 | LV_5853-1_1_9_line_58 |  | 51 | 81 | 0.014932 | 0.125 | 0.08 | 261 | 0 | 0.364 | 1 | 1 | cs | TRUE
59 | LV_5853-1_1_9_line_59 |  | 53 | 103 | 0.0048163 | 0.125 | 0.08 | 261 | 0 | 0.364 | 1 | 1 | cs | TRUE
60 | LV_5853-1_1_9_line_60 |  | 53 | 104 | 0.012517 | 0.125 | 0.08 | 261 | 0 | 0.364 | 1 | 1 | cs | TRUE
61 | LV_5853-1_1_9_line_61 |  | 54 | 55 | 0.047381 | 0.125 | 0.08 | 261 | 0 | 0.364 | 1 | 1 | cs | TRUE
62 | LV_5853-1_1_9_line_62 |  | 55 | 56 | 0.014242 | 0.125 | 0.08 | 261 | 0 | 0.364 | 1 | 1 | cs | TRUE
63 | LV_5853-1_1_9_line_63 |  | 55 | 57 | 0.052897 | 0.125 | 0.08 | 261 | 0 | 0.364 | 1 | 1 | cs | TRUE
64 | LV_5853-1_1_9_line_64 |  | 56 | 58 | 0.025942 | 0.125 | 0.08 | 261 | 0 | 0.364 | 1 | 1 | cs | TRUE
65 | LV_5853-1_1_9_line_65 |  | 56 | 59 | 0.014742 | 0.125 | 0.08 | 261 | 0 | 0.364 | 1 | 1 | cs | TRUE
66 | LV_5853-1_1_9_line_66 |  | 57 | 60 | 0.065901 | 0.125 | 0.08 | 261 | 0 | 0.364 | 1 | 1 | cs | TRUE
67 | LV_5853-1_1_9_line_67 |  | 59 | 61 | 0.070994 | 0.125 | 0.08 | 261 | 0 | 0.364 | 1 | 1 | cs | TRUE
68 | LV_5853-1_1_9_line_68 |  | 60 | 62 | 0.043812 | 0.125 | 0.08 | 261 | 0 | 0.364 | 1 | 1 | cs | TRUE
69 | LV_5853-1_1_9_line_69 |  | 62 | 63 | 0.023117 | 0.125 | 0.08 | 261 | 0 | 0.364 | 1 | 1 | cs | TRUE
70 | LV_5853-1_1_9_line_70 |  | 62 | 64 | 0.070909 | 0.125 | 0.08 | 261 | 0 | 0.364 | 1 | 1 | cs | TRUE
71 | LV_5853-1_1_9_line_71 |  | 64 | 112 | 0.039336 | 0.125 | 0.08 | 261 | 0 | 0.364 | 1 | 1 | cs | TRUE
72 | LV_5853-1_1_9_line_72 |  | 65 | 66 | 0.023476 | 0.125 | 0.08 | 261 | 0 | 0.364 | 1 | 1 | cs | TRUE
73 | LV_5853-1_1_9_line_73 |  | 66 | 67 | 0.004795 | 0.125 | 0.08 | 261 | 0 | 0.364 | 1 | 1 | cs | TRUE
74 | LV_5853-1_1_9_line_74 |  | 66 | 68 | 0.0059924 | 0.125 | 0.08 | 261 | 0 | 0.364 | 1 | 1 | cs | TRUE
75 | LV_5853-1_1_9_line_75 |  | 67 | 69 | 0.049227 | 0.125 | 0.08 | 261 | 0 | 0.364 | 1 | 1 | cs | TRUE
76 | LV_5853-1_1_9_line_76 |  | 67 | 70 | 0.047404 | 0.125 | 0.08 | 261 | 0 | 0.364 | 1 | 1 | cs | TRUE
77 | LV_5853-1_1_9_line_77 |  | 68 | 71 | 0.037185 | 0.125 | 0.08 | 261 | 0 | 0.364 | 1 | 1 | cs | TRUE
78 | LV_5853-1_1_9_line_78 |  | 69 | 72 | 0.06528 | 0.125 | 0.08 | 261 | 0 | 0.364 | 1 | 1 | cs | TRUE
79 | LV_5853-1_1_9_line_79 |  | 72 | 73 | 0.016553 | 0.125 | 0.08 | 261 | 0 | 0.364 | 1 | 1 | cs | TRUE
80 | LV_5853-1_1_9_line_80 |  | 74 | 75 | 0.043058 | 0.125 | 0.08 | 261 | 0 | 0.364 | 1 | 1 | cs | TRUE
81 | LV_5853-1_1_9_line_81 |  | 75 | 76 | 0.022737 | 0.125 | 0.08 | 261 | 0 | 0.364 | 1 | 1 | cs | TRUE
82 | LV_5853-1_1_9_line_82 |  | 76 | 77 | 0.018023 | 0.125 | 0.08 | 261 | 0 | 0.364 | 1 | 1 | cs | TRUE
83 | LV_5853-1_1_9_line_83 |  | 76 | 78 | 0.0050861 | 0.125 | 0.08 | 261 | 0 | 0.364 | 1 | 1 | cs | TRUE
84 | LV_5853-1_1_9_line_84 |  | 77 | 79 | 0.018409 | 0.125 | 0.08 | 261 | 0 | 0.364 | 1 | 1 | cs | TRUE
85 | LV_5853-1_1_9_line_85 |  | 79 | 80 | 0.03273 | 0.125 | 0.08 | 261 | 0 | 0.364 | 1 | 1 | cs | TRUE
86 | LV_5853-1_1_9_line_86 |  | 81 | 114 | 0.016944 | 0.125 | 0.08 | 261 | 0 | 0.364 | 1 | 1 | cs | TRUE
87 | LV_5853-1_1_9_line_87 |  | 82 | 83 | 0.017876 | 0.125 | 0.08 | 261 | 0 | 0.364 | 1 | 1 | cs | TRUE
88 | LV_5853-1_1_9_line_88 |  | 82 | 84 | 0.0031415 | 0.125 | 0.08 | 261 | 0 | 0.364 | 1 | 1 | cs | TRUE
89 | LV_5853-1_1_9_line_89 |  | 83 | 103 | 0.020506 | 0.125 | 0.08 | 261 | 0 | 0.364 | 1 | 1 | cs | TRUE
90 | LV_5853-1_1_9_line_90 |  | 84 | 109 | 0.012722 | 0.125 | 0.08 | 261 | 0 | 0.364 | 1 | 1 | cs | TRUE
91 | LV_5853-1_1_9_line_91 |  | 85 | 86 | 0.013248 | 0.125 | 0.08 | 261 | 0 | 0.364 | 1 | 4 | cs | TRUE
92 | LV_5853-1_1_9_line_92 |  | 86 | 87 | 0.010561 | 0.125 | 0.08 | 261 | 0 | 0.364 | 1 | 3 | cs | TRUE
93 | LV_5853-1_1_9_line_93 |  | 87 | 88 | 0.024286 | 0.125 | 0.08 | 261 | 0 | 0.364 | 1 | 1 | cs | TRUE
94 | LV_5853-1_1_9_line_94 |  | 88 | 89 | 0.044133 | 0.125 | 0.08 | 261 | 0 | 0.364 | 1 | 1 | cs | TRUE
95 | LV_5853-1_1_9_line_95 |  | 89 | 91 | 0.028056 | 0.125 | 0.08 | 261 | 0 | 0.364 | 1 | 1 | cs | TRUE
96 | LV_5853-1_1_9_line_96 |  | 91 | 97 | 0.017707 | 0.125 | 0.08 | 261 | 0 | 0.364 | 1 | 1 | cs | TRUE
97 | LV_5853-1_1_9_line_97 |  | 92 | 93 | 0.03788 | 0.125 | 0.08 | 261 | 0 | 0.364 | 1 | 1 | cs | TRUE
98 | LV_5853-1_1_9_line_98 |  | 92 | 94 | 0.016151 | 0.125 | 0.08 | 261 | 0 | 0.364 | 1 | 1 | cs | TRUE
99 | LV_5853-1_1_9_line_99 |  | 93 | 95 | 0.026229 | 0.125 | 0.08 | 261 | 0 | 0.364 | 1 | 1 | cs | TRUE
100 | LV_5853-1_1_9_line_100 |  | 93 | 96 | 0.054241 | 0.125 | 0.08 | 261 | 0 | 0.364 | 1 | 1 | cs | TRUE
101 | LV_5853-1_1_9_line_101 |  | 94 | 98 | 0.0096331 | 0.125 | 0.08 | 261 | 0 | 0.364 | 1 | 1 | cs | TRUE
102 | LV_5853-1_1_9_line_102 |  | 95 | 99 | 0.0013494 | 0.125 | 0.08 | 261 | 0 | 0.364 | 1 | 1 | cs | TRUE
103 | LV_5853-1_1_9_line_103 |  | 96 | 100 | 0.0089717 | 0.125 | 0.08 | 261 | 0 | 0.364 | 1 | 1 | cs | TRUE
104 | LV_5853-1_1_9_line_104 |  | 97 | 112 | 0.024082 | 0.125 | 0.08 | 261 | 0 | 0.364 | 1 | 1 | cs | TRUE
105 | LV_5853-1_1_9_line_105 |  | 98 | 113 | 0.022117 | 0.125 | 0.08 | 261 | 0 | 0.364 | 1 | 1 | cs | TRUE
106 | LV_5853-1_1_9_line_106 |  | 100 | 114 | 0.030437 | 0.125 | 0.08 | 261 | 0 | 0.364 | 1 | 1 | cs | TRUE
107 | LV_5853-1_1_9_line_107 |  | 100 | 108 | 0.024775 | 0.125 | 0.08 | 261 | 0 | 0.364 | 1 | 1 | cs | TRUE
108 | LV_5853-1_1_9_line_108 |  | 101 | 102 | 0.055333 | 0.125 | 0.08 | 261 | 0 | 0.364 | 1 | 1 | cs | TRUE
109 | LV_5853-1_1_9_line_109 |  | 102 | 139 | 0.029149 | 0.125 | 0.08 | 261 | 0 | 0.364 | 1 | 1 | cs | TRUE
110 | LV_5853-1_1_9_line_110 |  | 104 | 105 | 0.013532 | 0.125 | 0.08 | 261 | 0 | 0.364 | 1 | 1 | cs | TRUE
111 | LV_5853-1_1_9_line_111 |  | 105 | 121 | 0.068192 | 0.125 | 0.08 | 261 | 0 | 0.364 | 1 | 1 | cs | TRUE
112 | LV_5853-1_1_9_line_112 |  | 106 | 107 | 0.025451 | 0.125 | 0.08 | 261 | 0 | 0.364 | 1 | 1 | cs | TRUE
113 | LV_5853-1_1_9_line_113 |  | 107 | 108 | 0.0019956 | 0.125 | 0.08 | 261 | 0 | 0.364 | 1 | 1 | cs | TRUE
114 | LV_5853-1_1_9_line_114 |  | 109 | 110 | 0.006384 | 0.125 | 0.08 | 261 | 0 | 0.364 | 1 | 1 | cs | TRUE
115 | LV_5853-1_1_9_line_115 |  | 110 | 111 | 0.006566 | 0.125 | 0.08 | 261 | 0 | 0.364 | 1 | 1 | cs | TRUE
116 | LV_5853-1_1_9_line_116 |  | 111 | 120 | 0.0089732 | 0.125 | 0.08 | 261 | 0 | 0.364 | 1 | 1 | cs | TRUE
117 | LV_5853-1_1_9_line_117 |  | 114 | 115 | 0.022753 | 0.125 | 0.08 | 261 | 0 | 0.364 | 1 | 1 | cs | TRUE
118 | LV_5853-1_1_9_line_118 |  | 115 | 116 | 0.016434 | 0.125 | 0.08 | 261 | 0 | 0.364 | 1 | 1 | cs | TRUE
119 | LV_5853-1_1_9_line_119 |  | 116 | 117 | 0.012694 | 0.125 | 0.08 | 261 | 0 | 0.364 | 1 | 1 | cs | TRUE
120 | LV_5853-1_1_9_line_120 |  | 118 | 119 | 0.0045889 | 0.125 | 0.08 | 261 | 0 | 0.364 | 1 | 1 | cs | TRUE
121 | LV_5853-1_1_9_line_121 |  | 119 | 120 | 0.0097373 | 0.125 | 0.08 | 261 | 0 | 0.364 | 1 | 1 | cs | TRUE
122 | LV_5853-1_1_9_line_122 |  | 122 | 123 | 0.031628 | 0.125 | 0.08 | 261 | 0 | 0.364 | 1 | 4 | cs | TRUE
123 | LV_5853-1_1_9_line_123 |  | 123 | 124 | 0.10499 | 0.125 | 0.08 | 261 | 0 | 0.364 | 1 | 4 | cs | TRUE
124 | LV_5853-1_1_9_line_124 |  | 124 | 125 | 0.02976 | 0.125 | 0.08 | 261 | 0 | 0.364 | 1 | 1 | cs | TRUE
125 | LV_5853-1_1_9_line_125 |  | 124 | 126 | 0.039251 | 0.125 | 0.08 | 261 | 0 | 0.364 | 1 | 4 | cs | TRUE
126 | LV_5853-1_1_9_line_126 |  | 125 | 154 | 0.034255 | 0.125 | 0.08 | 261 | 0 | 0.364 | 1 | 1 | cs | TRUE
127 | LV_5853-1_1_9_line_127 |  | 126 | 152 | 0.056365 | 0.125 | 0.08 | 261 | 0 | 0.364 | 1 | 4 | cs | TRUE
128 | LV_5853-1_1_9_line_128 |  | 126 | 151 | 0.014199 | 0.125 | 0.08 | 261 | 0 | 0.364 | 1 | 1 | cs | TRUE
129 | LV_5853-1_1_9_line_129 |  | 127 | 128 | 0.050278 | 0.125 | 0.08 | 261 | 0 | 0.364 | 1 | 1 | cs | TRUE
130 | LV_5853-1_1_9_line_130 |  | 128 | 129 | 0.021499 | 0.125 | 0.08 | 261 | 0 | 0.364 | 1 | 1 | cs | TRUE
131 | LV_5853-1_1_9_line_131 |  | 129 | 130 | 0.017121 | 0.125 | 0.08 | 261 | 0 | 0.364 | 1 | 1 | cs | TRUE
132 | LV_5853-1_1_9_line_132 |  | 130 | 137 | 0.040293 | 0.125 | 0.08 | 261 | 0 | 0.364 | 1 | 1 | cs | TRUE
133 | LV_5853-1_1_9_line_133 |  | 131 | 132 | 0.037386 | 0.125 | 0.08 | 261 | 0 | 0.364 | 1 | 1 | cs | TRUE
134 | LV_5853-1_1_9_line_134 |  | 131 | 133 | 0.12184 | 0.125 | 0.08 | 261 | 0 | 0.364 | 1 | 1 | cs | TRUE
135 | LV_5853-1_1_9_line_135 |  | 131 | 134 | 0.031127 | 0.125 | 0.08 | 261 | 0 | 0.364 | 1 | 1 | cs | TRUE
136 | LV_5853-1_1_9_line_136 |  | 133 | 135 | 0.034967 | 0.125 | 0.08 | 261 | 0 | 0.364 | 1 | 1 | cs | TRUE
137 | LV_5853-1_1_9_line_137 |  | 133 | 136 | 0.10422 | 0.125 | 0.08 | 261 | 0 | 0.364 | 1 | 1 | cs | TRUE
138 | LV_5853-1_1_9_line_138 |  | 134 | 138 | 0.036941 | 0.125 | 0.08 | 261 | 0 | 0.364 | 1 | 1 | cs | TRUE
139 | LV_5853-1_1_9_line_139 |  | 134 | 139 | 0.042285 | 0.125 | 0.08 | 261 | 0 | 0.364 | 1 | 1 | cs | TRUE
140 | LV_5853-1_1_9_line_140 |  | 136 | 140 | 0.011598 | 0.125 | 0.08 | 261 | 0 | 0.364 | 1 | 1 | cs | TRUE
141 | LV_5853-1_1_9_line_141 |  | 137 | 141 | 0.022203 | 0.125 | 0.08 | 261 | 0 | 0.364 | 1 | 1 | cs | TRUE
142 | LV_5853-1_1_9_line_142 |  | 139 | 156 | 0.036483 | 0.125 | 0.08 | 261 | 0 | 0.364 | 1 | 1 | cs | TRUE
143 | LV_5853-1_1_9_line_143 |  | 140 | 145 | 0.019146 | 0.125 | 0.08 | 261 | 0 | 0.364 | 1 | 1 | cs | TRUE
144 | LV_5853-1_1_9_line_144 |  | 141 | 142 | 0.036173 | 0.125 | 0.08 | 261 | 0 | 0.364 | 1 | 1 | cs | TRUE
145 | LV_5853-1_1_9_line_145 |  | 142 | 143 | 0.036768 | 0.125 | 0.08 | 261 | 0 | 0.364 | 1 | 1 | cs | TRUE
146 | LV_5853-1_1_9_line_146 |  | 143 | 144 | 0.0068917 | 0.125 | 0.08 | 261 | 0 | 0.364 | 1 | 1 | cs | TRUE
147 | LV_5853-1_1_9_line_147 |  | 144 | 153 | 0.025751 | 0.125 | 0.08 | 261 | 0 | 0.364 | 1 | 4 | cs | TRUE
148 | LV_5853-1_1_9_line_148 |  | 145 | 146 | 0.019558 | 0.125 | 0.08 | 261 | 0 | 0.364 | 1 | 1 | cs | TRUE
149 | LV_5853-1_1_9_line_149 |  | 146 | 147 | 0.031139 | 0.125 | 0.08 | 261 | 0 | 0.364 | 1 | 1 | cs | TRUE
150 | LV_5853-1_1_9_line_150 |  | 147 | 148 | 0.03704 | 0.125 | 0.08 | 261 | 0 | 0.364 | 1 | 1 | cs | TRUE
151 | LV_5853-1_1_9_line_151 |  | 148 | 149 | 0.018151 | 0.125 | 0.08 | 261 | 0 | 0.364 | 1 | 1 | cs | TRUE
152 | LV_5853-1_1_9_line_152 |  | 149 | 150 | 0.01463 | 0.125 | 0.08 | 261 | 0 | 0.364 | 1 | 1 | cs | TRUE
153 | LV_5853-1_1_9_line_153 |  | 150 | 151 | 0.032965 | 0.125 | 0.08 | 261 | 0 | 0.364 | 1 | 1 | cs | TRUE
154 | LV_5853-1_1_9_line_154 |  | 152 | 153 | 0.040884 | 0.125 | 0.08 | 261 | 0 | 0.364 | 1 | 4 | cs | TRUE
155 | LV_5853-1_1_9_line_155 |  | 154 | 155 | 0.030582 | 0.125 | 0.08 | 261 | 0 | 0.364 | 1 | 1 | cs | TRUE
156 | LV_5853-1_1_9_line_156 |  | 156 | 157 | 0.013553 | 0.125 | 0.08 | 261 | 0 | 0.364 | 1 | 1 | cs | TRUE

## trafo
| name | std_type | hv_bus | lv_bus | sn_mva | vn_hv_kv | vn_lv_kv | vk_percent | vkr_percent | pfe_kw | i0_percent | shift_degree | tap_side | tap_neutral | tap_min | tap_max | tap_step_percent | tap_step_degree | tap_pos | tap_phase_shifter | parallel | df | in_service
0 | LV_5853-1_1_9_trafo_51 | 0.63 MVA 20/0.4 kV | 158 | 37 | 0.63 | 20 | 0.4 | 6 | 1.206 | 1.65 | 0.2619 | 150 | hv | 0 | -2 | 2 | 2.5 | 0 | 0 | FALSE | 1 | 1 | TRUE

## line_geodata
| x0 | y0 | x1 | y1 | x2 | y2 | x3 | y3 | x4 | y4 | x5 | y5 | x6 | y6 | x7 | y7 | x8 | y8 | x9 | y9 | x10 | y10
0 | 2511702.8485 | 1144811.0785 | 2511710.7917 | 1144794.0654
1 | 2511701.4829 | 1144814.3782 | 2511702.8485 | 1144811.0785
2 | 2510878.9576 | 1145906.2001 | 2510840.6837 | 1145838.0146
3 | 2510999.4457 | 1145996.5274 | 2510982.7363 | 1146001.2994 | 2510933.6709 | 1145961.7904 | 2510891.6581 | 1145908.2801 | 2510878.9576 | 1145906.2001
4 | 2511088.3781 | 1145866.9039 | 2510999.4457 | 1145996.5274
5 | 2511242.8484 | 1145563.1433 | 2510995.9377 | 1145720.8593
6 | 2510995.9377 | 1145720.8593 | 2510997.9054 | 1145728.7351 | 2511005.2869 | 1145765.4701 | 2511007.7647 | 1145776.629 | 2511010.5563 | 1145785.115 | 2511013.9398 | 1145794.137 | 2511017.7403 | 1145801.741 | 2511020.6347 | 1145806.2676 | 2511024.6169 | 1145811.6119 | 2511030.0519 | 1145817.524 | 2511040.6437 | 1145828.5724
7 | 2511242.8484 | 1145563.1433 | 2511267.13 | 1145566.3429 | 2511310.0658 | 1145550.6566 | 2511343.8766 | 1145537.7844
8 | 2511055.1391 | 1145847.2155 | 2511053.5892 | 1145843.2027 | 2511049.967 | 1145838.2977 | 2511040.6437 | 1145828.5724
9 | 2511402.4472 | 1145548.5843 | 2511363.368 | 1145542.3335 | 2511343.8766 | 1145537.7844
10 | 2511055.1391 | 1145847.2155 | 2511068.2828 | 1145852.2466 | 2511088.3781 | 1145866.9039
11 | 2511703.9416 | 1145324.0116 | 2511705.5017 | 1145324.5444
12 | 2511719.7348 | 1145329.4053 | 2511705.5017 | 1145324.5444
13 | 2511703.9416 | 1145324.0116 | 2511701.0382 | 1145323.0201 | 2511683.6335 | 1145315.1373 | 2511680.8797 | 1145313.79
14 | 2511719.7348 | 1145329.4053 | 2511733.3567 | 1145331.5988
15 | 2511679.4257 | 1145313.0786 | 2511680.8797 | 1145313.79
16 | 2511743.7271 | 1145333.8006 | 2511739.098 | 1145332.5233 | 2511733.3567 | 1145331.5988
17 | 2511642.7298 | 1145295.1254 | 2511679.4257 | 1145313.0786
18 | 2511743.7271 | 1145333.8006 | 2511748.4996 | 1145292.801
19 | 2511743.7271 | 1145333.8006 | 2511759.8721 | 1145342.6632
20 | 2511743.7271 | 1145333.8006 | 2511741.7232 | 1145360.9217
21 | 2511704.1794 | 1145373.1927 | 2511705.4942 | 1145367.0563
22 | 2511704.1794 | 1145373.1927 | 2511700.2348 | 1145374.1228
23 | 2511704.1794 | 1145373.1927 | 2511715.1655 | 1145370.5108
24 | 2511642.7298 | 1145295.1254 | 2511630.4654 | 1145288.8016 | 2511618.807 | 1145282.7871
25 | 2511748.9358 | 1145289.935 | 2511748.6338 | 1145291.6482 | 2511748.4996 | 1145292.801
26 | 2511759.8721 | 1145342.6632 | 2511779.8113 | 1145353.6085
27 | 2511741.4895 | 1145364.0848 | 2511741.7232 | 1145360.9217
28 | 2511656.0739 | 1145387.1988 | 2511660.525 | 1145385.0956 | 2511679.4918 | 1145379.0137 | 2511700.2348 | 1145374.1228
29 | 2511716.2441 | 1145370.2475 | 2511715.1655 | 1145370.5108
30 | 2511553.5646 | 1145249.1293 | 2511609.4905 | 1145277.9808 | 2511618.807 | 1145282.7871
31 | 2511753.8925 | 1145267.7347 | 2511752.0886 | 1145272.0526 | 2511748.9358 | 1145289.935
32 | 2511806.6147 | 1145368.3218 | 2511779.8113 | 1145353.6085
33 | 2511741.4895 | 1145364.0848 | 2511716.2441 | 1145370.2475
34 | 2511741.4895 | 1145364.0848 | 2511741.5894 | 1145379.8709
35 | 2511639.31 | 1145395.188 | 2511641.5849 | 1145394.0454 | 2511656.0739 | 1145387.1988
36 | 2511567.592 | 1145170.0859 | 2511552.3194 | 1145160.7395 | 2511543.5612 | 1145155.3471
37 | 2511584.4128 | 1145180.3799 | 2511567.592 | 1145170.0859
38 | 2511511.7516 | 1145135.7696 | 2511537.4698 | 1145151.5966 | 2511543.5612 | 1145155.3471
39 | 2511584.4128 | 1145180.3799 | 2511595.9225 | 1145154.6623 | 2511607.9491 | 1145127.5141
40 | 2511584.4128 | 1145180.3799 | 2511553.5646 | 1145249.1293
41 | 2511497.682 | 1145127.1111 | 2511511.7516 | 1145135.7696
42 | 2511607.9491 | 1145127.5141 | 2511618.4891 | 1145104.4163
43 | 2511607.9491 | 1145127.5141 | 2511636.0876 | 1145141.0425 | 2511648.0597 | 1145146.8036 | 2511653.2058 | 1145149.4799
44 | 2511553.5646 | 1145249.1293 | 2511511.4583 | 1145227.8686 | 2511499.2416 | 1145221.7043
45 | 2511497.682 | 1145127.1111 | 2511515.2924 | 1145094.5775 | 2511515.2924 | 1145094.5775
46 | 2511405.6479 | 1145077.5238 | 2511412.5052 | 1145078.7681 | 2511420.9397 | 1145081.1788 | 2511433.2416 | 1145087.4016 | 2511455.3964 | 1145101.0506 | 2511495.6814 | 1145125.8843 | 2511497.682 | 1145127.1111
47 | 2511618.4891 | 1145104.4163 | 2511621.4686 | 1145097.8869 | 2511622.9638 | 1145094.505
48 | 2511672.9467 | 1145159.7462 | 2511653.2058 | 1145149.4799
49 | 2511705.9409 | 1145240.8255 | 2511691.7118 | 1145235.705 | 2511685.1967 | 1145233.6771 | 2511681.0179 | 1145233.0741
50 | 2511705.9409 | 1145240.8255 | 2511712.4383 | 1145243.1636
51 | 2511515.2924 | 1145094.5775 | 2511522.5285 | 1145098.3773
52 | 2511405.6479 | 1145077.5238 | 2511406.0212 | 1145065.3 | 2511409.8701 | 1145053.7476 | 2511408.9931 | 1145044.8107 | 2511413.3806 | 1145036.6987
53 | 2511622.9638 | 1145094.505 | 2511623.2681 | 1145093.8166
54 | 2511672.9467 | 1145159.7462 | 2511687.5196 | 1145167.3258 | 2511701.201 | 1145176.8858
55 | 2511718.1309 | 1145245.2121 | 2511712.4383 | 1145243.1636
56 | 2511522.5285 | 1145098.3773 | 2511534.3428 | 1145104.5813 | 2511553.8208 | 1145094.0111 | 2511558.0561 | 1145086.0578
57 | 2511413.3806 | 1145036.6987 | 2511413.5526 | 1145036.3808
58 | 2511629.3058 | 1145080.1601 | 2511623.2681 | 1145093.8166
59 | 2511718.1309 | 1145245.2121 | 2511720.9022 | 1145249.1513
60 | 2511718.1309 | 1145245.2121 | 2511722.392 | 1145233.4427 | 2511722.392 | 1145233.4427
61 | 2511602.0144 | 1144811.8582 | 2511602.2553 | 1144807.3297 | 2511609.2932 | 1144792.0729 | 2511609.038 | 1144787.2516 | 2511606.0649 | 1144783.6486 | 2511590.715 | 1144777.475
62 | 2511602.0144 | 1144811.8582 | 2511612.4237 | 1144811.6275 | 2511616.2956 | 1144811.5484
63 | 2511602.0144 | 1144811.8582 | 2511581.7109 | 1144812.3343 | 2511562.6125 | 1144811.1473 | 2511550.6411 | 1144810.1892 | 2511549.2024 | 1144810.0736
64 | 2511624.887 | 1144787.4747 | 2511616.6926 | 1144804.5717 | 2511616.2956 | 1144811.5484
65 | 2511616.2956 | 1144811.5484 | 2511631.0345 | 1144811.2287
66 | 2511483.5394 | 1144804.4828 | 2511526.1981 | 1144808.2249 | 2511549.2024 | 1144810.0736
67 | 2511701.4829 | 1144814.3782 | 2511694.3416 | 1144812.126 | 2511683.4227 | 1144810.0961 | 2511652.8014 | 1144810.7567 | 2511631.0345 | 1144811.2287
68 | 2511483.5394 | 1144804.4828 | 2511457.6751 | 1144833.8916 | 2511454.6464 | 1144837.4827
69 | 2511454.6464 | 1144837.4827 | 2511461.4328 | 1144836.4935 | 2511473.0813 | 1144847.8957
70 | 2511410.0425 | 1144892.6604 | 2511411.472 | 1144890.5826 | 2511415.1432 | 1144885.2254 | 2511448.9666 | 1144844.2147 | 2511454.6464 | 1144837.4827
71 | 2511410.0425 | 1144892.6604 | 2511402.0748 | 1144906.8305 | 2511392.6918 | 1144923.5229 | 2511391.0557 | 1144927.0973
72 | 2511738.2097 | 1145422.8455 | 2511743.2285 | 1145424.5063 | 2511758.485 | 1145434.4101
73 | 2511738.2097 | 1145422.8455 | 2511737.4647 | 1145427.5814
74 | 2511738.2097 | 1145422.8455 | 2511739.1417 | 1145416.926
75 | 2511737.4647 | 1145427.5814 | 2511736.4804 | 1145433.8218 | 2511729.7468 | 1145454.077 | 2511724.1974 | 1145474.9151
76 | 2511737.4647 | 1145427.5814 | 2511740.7137 | 1145428.5455 | 2511767.8543 | 1145445.4022 | 2511777.7494 | 1145452.3067
77 | 2511741.5894 | 1145379.8709 | 2511741.6237 | 1145385.2843 | 2511740.4028 | 1145408.9162 | 2511739.1417 | 1145416.926
78 | 2511724.1974 | 1145474.9151 | 2511720.8743 | 1145474.1412 | 2511707.6907 | 1145467.4527 | 2511677.1739 | 1145452.4914 | 2511666.188 | 1145448.439 | 2511664.8589 | 1145448.0383
79 | 2511649.4181 | 1145449.2049 | 2511657.0808 | 1145445.6932 | 2511664.8589 | 1145448.0383
80 | 2511867.4576 | 1145404.5528 | 2511859.5836 | 1145399.2204 | 2511836.1031 | 1145384.1107 | 2511831.1377 | 1145381.464
81 | 2511811.0733 | 1145370.7693 | 2511831.1377 | 1145381.464
82 | 2511811.0733 | 1145370.7693 | 2511807.2763 | 1145379.0854 | 2511805.1717 | 1145383.3298 | 2511801.8926 | 1145384.5119 | 2511801.2419 | 1145384.4146
83 | 2511811.0733 | 1145370.7693 | 2511806.6147 | 1145368.3218
84 | 2511801.2419 | 1145384.4146 | 2511795.5934 | 1145383.5703 | 2511788.6857 | 1145383.06 | 2511782.9178 | 1145383.2446
85 | 2511791.7799 | 1145404.3829 | 2511777.4967 | 1145400.2675 | 2511782.9178 | 1145383.2446
86 | 2511636.1573 | 1145064.6628 | 2511629.3058 | 1145080.1601
87 | 2511753.8925 | 1145267.7347 | 2511749.0448 | 1145266.227 | 2511737.5225 | 1145260.6541
88 | 2511753.8925 | 1145267.7347 | 2511755.1749 | 1145264.8669
89 | 2511720.9022 | 1145249.1513 | 2511722.7061 | 1145251.7156 | 2511727.8118 | 1145255.6208 | 2511731.9107 | 1145257.9399 | 2511737.5225 | 1145260.6541
90 | 2511755.1749 | 1145264.8669 | 2511758.0961 | 1145258.3342 | 2511761.249 | 1145253.7474
91 | 2511413.5526 | 1145036.3808 | 2511419.8552 | 1145024.7279 | 2511419.8552 | 1145024.7279
92 | 2511428.0647 | 1145019.0277 | 2511427.7128 | 1145019.7872 | 2511425.6962 | 1145022.6963 | 2511419.8552 | 1145024.7279
93 | 2511437.7018 | 1144996.7599 | 2511435.6075 | 1145002.7498 | 2511428.0647 | 1145019.0277
94 | 2511437.7018 | 1144996.7599 | 2511416.5609 | 1144988.3325 | 2511398.7224 | 1144979.7787 | 2511397.335 | 1144979.0009
95 | 2511373.1357 | 1144964.813 | 2511386.0847 | 1144972.6938 | 2511397.335 | 1144979.0009
96 | 2511373.1357 | 1144964.813 | 2511375.7023 | 1144960.6394 | 2511381.0326 | 1144948.9945
97 | 2511520.2692 | 1145044.2189 | 2511526.5409 | 1145033.3314 | 2511528.2057 | 1145028.4373 | 2511540.8352 | 1145032.8989 | 2511547.2002 | 1145035.1512
98 | 2511520.2692 | 1145044.2189 | 2511517.8114 | 1145048.4797 | 2511514.8064 | 1145048.9797 | 2511507.6536 | 1145044.9989
99 | 2511547.2002 | 1145035.1512 | 2511549.6564 | 1145028.1665 | 2511553.0501 | 1145022.7468 | 2511564.8288 | 1145026.72
100 | 2511547.2002 | 1145035.1512 | 2511560.0459 | 1145039.6874 | 2511598.6626 | 1145052.2787
101 | 2511499.2362 | 1145040.3143 | 2511507.6536 | 1145044.9989
102 | 2511564.8288 | 1145026.72 | 2511566.1075 | 1145027.1513
103 | 2511607.1924 | 1145055.0599 | 2511598.6626 | 1145052.2787
104 | 2511381.0326 | 1144948.9945 | 2511391.0557 | 1144927.0973
105 | 2511479.9105 | 1145029.5588 | 2511499.2362 | 1145040.3143
106 | 2511607.1924 | 1145055.0599 | 2511636.1573 | 1145064.6628
107 | 2511607.1924 | 1145055.0599 | 2511609.059 | 1145049.7849 | 2511614.4923 | 1145031.3911
108 | 2511464.3421 | 1145379.7488 | 2511410.3271 | 1145367.7441
109 | 2511381.8727 | 1145361.4202 | 2511410.3271 | 1145367.7441
110 | 2511710.7992 | 1145226.4634 | 2511722.392 | 1145233.4427
111 | 2511659.2855 | 1145195.4344 | 2511656.1785 | 1145201.5392 | 2511679.0619 | 1145216.2011 | 2511684.0456 | 1145218.5961 | 2511688.9052 | 1145219.8589 | 2511700.5607 | 1145220.2994 | 2511710.7992 | 1145226.4634
112 | 2511615.0576 | 1145029.4773 | 2511621.8698 | 1145006.4156 | 2511622.2777 | 1145005.0716
113 | 2511615.0576 | 1145029.4773 | 2511614.4923 | 1145031.3911
114 | 2511761.249 | 1145253.7474 | 2511764.8654 | 1145248.4865
115 | 2511764.8654 | 1145248.4865 | 2511768.5848 | 1145243.0755
116 | 2511768.5848 | 1145243.0755 | 2511772.88 | 1145236.827 | 2511773.7436 | 1145235.7368
117 | 2511636.1573 | 1145064.6628 | 2511657.8356 | 1145071.5725
118 | 2511657.8356 | 1145071.5725 | 2511673.4932 | 1145076.5632
119 | 2511673.4932 | 1145076.5632 | 2511682.7732 | 1145079.5211 | 2511685.4468 | 1145080.7783
120 | 2511779.7899 | 1145228.1042 | 2511782.6393 | 1145224.5072
121 | 2511779.7899 | 1145228.1042 | 2511773.7436 | 1145235.7368
122 | 2511610.8802 | 1145409.0403 | 2511624.0948 | 1145402.8295 | 2511639.31 | 1145395.188
123 | 2511526.048 | 1145469.709 | 2511547.3259 | 1145452.0304 | 2511570.7657 | 1145431.3961 | 2511579.5444 | 1145424.8521 | 2511587.5108 | 1145420.0212 | 2511593.794 | 1145416.7381 | 2511606.4896 | 1145411.1039 | 2511610.8802 | 1145409.0403
124 | 2511526.048 | 1145469.709 | 2511516.3321 | 1145467.8951 | 2511512.1888 | 1145466.2106 | 2511501.2609 | 1145455.3549
125 | 2511497.0086 | 1145496.1959 | 2511511.1951 | 1145482.7683 | 2511526.048 | 1145469.709
126 | 2511501.2609 | 1145455.3549 | 2511500.4766 | 1145454.5758 | 2511491.4659 | 1145447.4262 | 2511490.0509 | 1145446.3019 | 2511485.4807 | 1145443.2784 | 2511473.4993 | 1145435.3636
127 | 2511497.0086 | 1145496.1959 | 2511494.4385 | 1145499.6024 | 2511481.5398 | 1145522.2277 | 2511478.671 | 1145527.2617 | 2511472.3796 | 1145536.2484 | 2511466.6475 | 1145540.4241 | 2511464.79 | 1145541.5996
128 | 2511497.0086 | 1145496.1959 | 2511483.8356 | 1145490.897
129 | 2511232.4764 | 1145394.7131 | 2511246.7494 | 1145410.3282 | 2511266.399 | 1145431.8223
130 | 2511280.9045 | 1145447.6902 | 2511275.7317 | 1145442.0311 | 2511266.399 | 1145431.8223
131 | 2511280.9045 | 1145447.6902 | 2511292.456 | 1145460.3278
132 | 2511322.8941 | 1145486.516 | 2511301.301 | 1145470.0044 | 2511292.456 | 1145460.3278
133 | 2511314.5656 | 1145334.5951 | 2511311.5228 | 1145340.8548 | 2511310.1368 | 1145347.9572 | 2511309.6786 | 1145359.1039 | 2511311.19 | 1145366.2414 | 2511313.4413 | 1145370.4108
134 | 2511244.3799 | 1145338.7539 | 2511243.8695 | 1145334.8813 | 2511242.0845 | 1145311.2825 | 2511242.7854 | 1145303.0562 | 2511245.7172 | 1145296.5646 | 2511279.3977 | 1145312.2999 | 2511293.6793 | 1145319.9163 | 2511307.5361 | 1145329.4734 | 2511314.5656 | 1145334.5951
135 | 2511340.7405 | 1145351.5087 | 2511322.372 | 1145340.2947 | 2511314.5656 | 1145334.5951
136 | 2511244.3799 | 1145338.7539 | 2511252.774 | 1145340.0087 | 2511275.2432 | 1145354.1638
137 | 2511244.3799 | 1145338.7539 | 2511244.7949 | 1145341.883 | 2511250.2657 | 1145349.1622 | 2511271.5525 | 1145367.0369 | 2511304.2518 | 1145393.9045 | 2511321.1218 | 1145407.7726
138 | 2511340.7405 | 1145351.5087 | 2511337.6436 | 1145359.3144 | 2511338.4218 | 1145364.6728 | 2511340.7007 | 1145370.7095 | 2511344.7706 | 1145376.7977 | 2511352.4267 | 1145382.2104
139 | 2511340.7405 | 1145351.5087 | 2511353.3587 | 1145355.7587 | 2511366.7132 | 1145358.8751 | 2511381.8727 | 1145361.4202
140 | 2511321.1218 | 1145407.7726 | 2511329.2429 | 1145414.4487 | 2511330.0603 | 1145415.1623
141 | 2511322.8941 | 1145486.516 | 2511323.325 | 1145486.8456 | 2511325.5866 | 1145488.58 | 2511340.8553 | 1145499.5664
142 | 2511381.8727 | 1145361.4202 | 2511367.304 | 1145345.2472 | 2511363.0699 | 1145340.5401 | 2511357.4589 | 1145334.3093
143 | 2511344.4833 | 1145427.7532 | 2511330.0603 | 1145415.1623
144 | 2511371.2434 | 1145519.1395 | 2511354.3472 | 1145508.9353 | 2511351.4477 | 1145507.188 | 2511340.8553 | 1145499.5664
145 | 2511371.2434 | 1145519.1395 | 2511375.0314 | 1145521.4271 | 2511387.2091 | 1145530.2309 | 2511389.3915 | 1145531.8109 | 2511391.8806 | 1145534.3869 | 2511399.543 | 1145542.3344 | 2511399.543 | 1145542.3344
146 | 2511402.4472 | 1145548.5843 | 2511399.543 | 1145542.3344
147 | 2511402.4472 | 1145548.5843 | 2511427.6698 | 1145554.1165
148 | 2511344.4833 | 1145427.7532 | 2511347.979 | 1145430.8048 | 2511352.0262 | 1145433.7914 | 2511356.9047 | 1145437.3884 | 2511360.4261 | 1145438.886
149 | 2511360.4261 | 1145438.886 | 2511389.0817 | 1145451.0725
150 | 2511389.0817 | 1145451.0725 | 2511389.5503 | 1145451.2718 | 2511420.3838 | 1145464.2036 | 2511423.2383 | 1145465.4011
151 | 2511423.2383 | 1145465.4011 | 2511423.9171 | 1145465.6858 | 2511429.2597 | 1145467.9308 | 2511432.3677 | 1145469.2303 | 2511439.943 | 1145472.5013
152 | 2511453.3746 | 1145478.3012 | 2511439.943 | 1145472.5013
153 | 2511483.8356 | 1145490.897 | 2511465.0393 | 1145483.336 | 2511460.8867 | 1145481.5404 | 2511457.7394 | 1145480.1859 | 2511453.3746 | 1145478.3012
154 | 2511427.6698 | 1145554.1165 | 2511435.2639 | 1145555.3389 | 2511441.384 | 1145555.0821 | 2511448.7878 | 1145551.7267 | 2511464.79 | 1145541.5996
155 | 2511446.7048 | 1145425.827 | 2511451.0473 | 1145423.8175 | 2511454.2497 | 1145423.6925 | 2511457.7031 | 1145424.9647 | 2511462.3659 | 1145428.0091 | 2511473.4993 | 1145435.3636
156 | 2511357.4589 | 1145334.3093 | 2511348.3896 | 1145324.2384

## bus_geodata
| x | y | coords
0 | 2511710.7917 | 1144794.0654
1 | 2511702.8485 | 1144811.0785
2 | 2510840.6837 | 1145838.0146
3 | 2510878.9576 | 1145906.2001
4 | 2510999.4457 | 1145996.5274
5 | 2510995.9377 | 1145720.8593
6 | 2511242.8484 | 1145563.1433
7 | 2511040.6437 | 1145828.5724
8 | 2511343.8766 | 1145537.7844
9 | 2511055.1391 | 1145847.2155
10 | 2511088.3781 | 1145866.9039
11 | 2511705.5017 | 1145324.5444
12 | 2511703.9416 | 1145324.0116
13 | 2511719.7348 | 1145329.4053
14 | 2511680.8797 | 1145313.79
15 | 2511733.3567 | 1145331.5988
16 | 2511679.4257 | 1145313.0786
17 | 2511743.7271 | 1145333.8006
18 | 2511705.4942 | 1145367.0563
19 | 2511704.1794 | 1145373.1927
20 | 2511642.7298 | 1145295.1254
21 | 2511748.4996 | 1145292.801
22 | 2511759.8721 | 1145342.6632
23 | 2511741.7232 | 1145360.9217
24 | 2511700.2348 | 1145374.1228
25 | 2511715.1655 | 1145370.5108
26 | 2511618.807 | 1145282.7871
27 | 2511748.9358 | 1145289.935
28 | 2511779.8113 | 1145353.6085
29 | 2511741.4895 | 1145364.0848
30 | 2511656.0739 | 1145387.1988
31 | 2511716.2441 | 1145370.2475
32 | 2511567.592 | 1145170.0859
33 | 2511543.5612 | 1145155.3471
34 | 2511584.4128 | 1145180.3799
35 | 2511511.7516 | 1145135.7696
36 | 2511607.9491 | 1145127.5141
37 | 2511553.5646 | 1145249.1293
38 | 2511497.682 | 1145127.1111
39 | 2511618.4891 | 1145104.4163
40 | 2511653.2058 | 1145149.4799
41 | 2511499.2416 | 1145221.7043
42 | 2511681.0179 | 1145233.0741
43 | 2511705.9409 | 1145240.8255
44 | 2511515.2924 | 1145094.5775
45 | 2511405.6479 | 1145077.5238
46 | 2511622.9638 | 1145094.505
47 | 2511672.9467 | 1145159.7462
48 | 2511712.4383 | 1145243.1636
49 | 2511522.5285 | 1145098.3773
50 | 2511413.3806 | 1145036.6987
51 | 2511623.2681 | 1145093.8166
52 | 2511701.201 | 1145176.8858
53 | 2511718.1309 | 1145245.2121
54 | 2511590.715 | 1144777.475
55 | 2511602.0144 | 1144811.8582
56 | 2511616.2956 | 1144811.5484
57 | 2511549.2024 | 1144810.0736
58 | 2511624.887 | 1144787.4747
59 | 2511631.0345 | 1144811.2287
60 | 2511483.5394 | 1144804.4828
61 | 2511701.4829 | 1144814.3782
62 | 2511454.6464 | 1144837.4828
63 | 2511473.0813 | 1144847.8957
64 | 2511410.0425 | 1144892.6604
65 | 2511758.485 | 1145434.4101
66 | 2511738.2097 | 1145422.8455
67 | 2511737.4647 | 1145427.5814
68 | 2511739.1417 | 1145416.926
69 | 2511724.1974 | 1145474.9151
70 | 2511777.7494 | 1145452.3067
71 | 2511741.5894 | 1145379.8709
72 | 2511664.8589 | 1145448.0383
73 | 2511649.4181 | 1145449.2049
74 | 2511867.4576 | 1145404.5528
75 | 2511831.1377 | 1145381.464
76 | 2511811.0733 | 1145370.7693
77 | 2511801.2419 | 1145384.4146
78 | 2511806.6147 | 1145368.3218
79 | 2511782.9178 | 1145383.2446
80 | 2511791.7799 | 1145404.3829
81 | 2511629.3058 | 1145080.1601
82 | 2511753.8925 | 1145267.7347
83 | 2511737.5225 | 1145260.6541
84 | 2511755.1749 | 1145264.8669
85 | 2511413.5526 | 1145036.3808
86 | 2511419.8552 | 1145024.7279
87 | 2511428.0647 | 1145019.0277
88 | 2511437.7018 | 1144996.7599
89 | 2511397.335 | 1144979.0009
90 | 2511558.0561 | 1145086.0578
91 | 2511373.1357 | 1144964.813
92 | 2511520.2692 | 1145044.2189
93 | 2511547.2002 | 1145035.1512
94 | 2511507.6536 | 1145044.9989
95 | 2511564.8288 | 1145026.72
96 | 2511598.6626 | 1145052.2787
97 | 2511381.0326 | 1144948.9945
98 | 2511499.2362 | 1145040.3143
99 | 2511566.1075 | 1145027.1513
100 | 2511607.1924 | 1145055.0599
101 | 2511464.3421 | 1145379.7488
102 | 2511410.3271 | 1145367.7441
103 | 2511720.9022 | 1145249.1513
104 | 2511722.392 | 1145233.4427
105 | 2511710.7992 | 1145226.4634
106 | 2511622.2777 | 1145005.0716
107 | 2511615.0576 | 1145029.4773
108 | 2511614.4923 | 1145031.3911
109 | 2511761.249 | 1145253.7474
110 | 2511764.8654 | 1145248.4865
111 | 2511768.5848 | 1145243.0755
112 | 2511391.0557 | 1144927.0973
113 | 2511479.9105 | 1145029.5588
114 | 2511636.1573 | 1145064.6628
115 | 2511657.8356 | 1145071.5725
116 | 2511673.4932 | 1145076.5632
117 | 2511685.4468 | 1145080.7783
118 | 2511782.6393 | 1145224.5072
119 | 2511779.7899 | 1145228.1042
120 | 2511773.7436 | 1145235.7368
121 | 2511659.2855 | 1145195.4344
122 | 2511639.31 | 1145395.188
123 | 2511610.8802 | 1145409.0403
124 | 2511526.048 | 1145469.709
125 | 2511501.2609 | 1145455.3549
126 | 2511497.0086 | 1145496.1959
127 | 2511232.4764 | 1145394.7131
128 | 2511266.399 | 1145431.8223
129 | 2511280.9045 | 1145447.6902
130 | 2511292.456 | 1145460.3278
131 | 2511314.5656 | 1145334.5951
132 | 2511313.4413 | 1145370.4108
133 | 2511244.3799 | 1145338.7539
134 | 2511340.7405 | 1145351.5087
135 | 2511275.2432 | 1145354.1638
136 | 2511321.1218 | 1145407.7726
137 | 2511322.8941 | 1145486.516
138 | 2511352.4267 | 1145382.2104
139 | 2511381.8727 | 1145361.4202
140 | 2511330.0603 | 1145415.1623
141 | 2511340.8553 | 1145499.5664
142 | 2511371.2434 | 1145519.1395
143 | 2511399.543 | 1145542.3344
144 | 2511402.4472 | 1145548.5843
145 | 2511344.4833 | 1145427.7532
146 | 2511360.4261 | 1145438.886
147 | 2511389.0817 | 1145451.0725
148 | 2511423.2383 | 1145465.4011
149 | 2511439.943 | 1145472.5013
150 | 2511453.3746 | 1145478.3012
151 | 2511483.8356 | 1145490.897
152 | 2511464.79 | 1145541.5996
153 | 2511427.6698 | 1145554.1165
154 | 2511473.4993 | 1145435.3636
155 | 2511446.7048 | 1145425.827
156 | 2511357.4589 | 1145334.3093
157 | 2511348.3896 | 1145324.2384
158 | 2511584.4128 | 1145180.3799

## line_std_types
| c_nf_per_km | r_ohm_per_km | x_ohm_per_km | max_i_ka | type | q_mm2 | alpha | voltage_rating
NAYY 4x50 SE | 210 | 0.642 | 0.083 | 0.142 | cs | 50 | 0.00403 | LV
NAYY 4x120 SE | 264 | 0.225 | 0.08 | 0.242 | cs | 120 | 0.00403 | LV
NAYY 4x150 SE | 261 | 0.208 | 0.08 | 0.27 | cs | 150 | 0.00403 | LV
NA2XS2Y 1x95 RM/25 12/20 kV | 216 | 0.313 | 0.132 | 0.252 | cs | 95 | 0.00403 | MV
NA2XS2Y 1x185 RM/25 12/20 kV | 273 | 0.161 | 0.117 | 0.362 | cs | 185 | 0.00403 | MV
NA2XS2Y 1x240 RM/25 12/20 kV | 304 | 0.122 | 0.112 | 0.421 | cs | 240 | 0.00403 | MV
NA2XS2Y 1x95 RM/25 6/10 kV | 315 | 0.313 | 0.123 | 0.249 | cs | 95 | 0.00403 | MV
NA2XS2Y 1x185 RM/25 6/10 kV | 406 | 0.161 | 0.11 | 0.358 | cs | 185 | 0.00403 | MV
NA2XS2Y 1x240 RM/25 6/10 kV | 456 | 0.122 | 0.105 | 0.416 | cs | 240 | 0.00403 | MV
NA2XS2Y 1x150 RM/25 12/20 kV | 250 | 0.206 | 0.116 | 0.319 | cs | 150 | 0.00403 | MV
NA2XS2Y 1x120 RM/25 12/20 kV | 230 | 0.253 | 0.119 | 0.283 | cs | 120 | 0.00403 | MV
NA2XS2Y 1x70 RM/25 12/20 kV | 190 | 0.443 | 0.132 | 0.22 | cs | 70 | 0.00403 | MV
NA2XS2Y 1x150 RM/25 6/10 kV | 360 | 0.206 | 0.11 | 0.315 | cs | 150 | 0.00403 | MV
NA2XS2Y 1x120 RM/25 6/10 kV | 340 | 0.253 | 0.113 | 0.28 | cs | 120 | 0.00403 | MV
NA2XS2Y 1x70 RM/25 6/10 kV | 280 | 0.443 | 0.123 | 0.217 | cs | 70 | 0.00403 | MV
N2XS(FL)2Y 1x120 RM/35 64/110 kV | 112 | 0.153 | 0.166 | 0.366 | cs | 120 | 0.00393 | HV
N2XS(FL)2Y 1x185 RM/35 64/110 kV | 125 | 0.099 | 0.156 | 0.457 | cs | 185 | 0.00393 | HV
N2XS(FL)2Y 1x240 RM/35 64/110 kV | 135 | 0.075 | 0.149 | 0.526 | cs | 240 | 0.00393 | HV
N2XS(FL)2Y 1x300 RM/35 64/110 kV | 144 | 0.06 | 0.144 | 0.588 | cs | 300 | 0.00393 | HV
15-AL1/3-ST1A 0.4 | 11 | 1.8769 | 0.35 | 0.105 | ol | 16 | 0.00403 | LV
24-AL1/4-ST1A 0.4 | 11.25 | 1.2012 | 0.335 | 0.14 | ol | 24 | 0.00403 | LV
48-AL1/8-ST1A 0.4 | 12.2 | 0.5939 | 0.3 | 0.21 | ol | 48 | 0.00403 | LV
94-AL1/15-ST1A 0.4 | 13.2 | 0.306 | 0.29 | 0.35 | ol | 94 | 0.00403 | LV
34-AL1/6-ST1A 10.0 | 9.7 | 0.8342 | 0.36 | 0.17 | ol | 34 | 0.00403 | MV
48-AL1/8-ST1A 10.0 | 10.1 | 0.5939 | 0.35 | 0.21 | ol | 48 | 0.00403 | MV
70-AL1/11-ST1A 10.0 | 10.4 | 0.4132 | 0.339 | 0.29 | ol | 70 | 0.00403 | MV
94-AL1/15-ST1A 10.0 | 10.75 | 0.306 | 0.33 | 0.35 | ol | 94 | 0.00403 | MV
122-AL1/20-ST1A 10.0 | 11.1 | 0.2376 | 0.323 | 0.41 | ol | 122 | 0.00403 | MV
149-AL1/24-ST1A 10.0 | 11.25 | 0.194 | 0.315 | 0.47 | ol | 149 | 0.00403 | MV
34-AL1/6-ST1A 20.0 | 9.15 | 0.8342 | 0.382 | 0.17 | ol | 34 | 0.00403 | MV
48-AL1/8-ST1A 20.0 | 9.5 | 0.5939 | 0.372 | 0.21 | ol | 48 | 0.00403 | MV
70-AL1/11-ST1A 20.0 | 9.7 | 0.4132 | 0.36 | 0.29 | ol | 70 | 0.00403 | MV
94-AL1/15-ST1A 20.0 | 10 | 0.306 | 0.35 | 0.35 | ol | 94 | 0.00403 | MV
122-AL1/20-ST1A 20.0 | 10.3 | 0.2376 | 0.344 | 0.41 | ol | 122 | 0.00403 | MV
149-AL1/24-ST1A 20.0 | 10.5 | 0.194 | 0.337 | 0.47 | ol | 149 | 0.00403 | MV
184-AL1/30-ST1A 20.0 | 10.75 | 0.1571 | 0.33 | 0.535 | ol | 184 | 0.00403 | MV
243-AL1/39-ST1A 20.0 | 11 | 0.1188 | 0.32 | 0.645 | ol | 243 | 0.00403 | MV
48-AL1/8-ST1A 110.0 | 8 | 0.5939 | 0.46 | 0.21 | ol | 48 | 0.00403 | HV
70-AL1/11-ST1A 110.0 | 8.4 | 0.4132 | 0.45 | 0.29 | ol | 70 | 0.00403 | HV
94-AL1/15-ST1A 110.0 | 8.65 | 0.306 | 0.44 | 0.35 | ol | 94 | 0.00403 | HV
122-AL1/20-ST1A 110.0 | 8.5 | 0.2376 | 0.43 | 0.41 | ol | 122 | 0.00403 | HV
149-AL1/24-ST1A 110.0 | 8.75 | 0.194 | 0.41 | 0.47 | ol | 149 | 0.00403 | HV
184-AL1/30-ST1A 110.0 | 8.8 | 0.1571 | 0.4 | 0.535 | ol | 184 | 0.00403 | HV
243-AL1/39-ST1A 110.0 | 9 | 0.1188 | 0.39 | 0.645 | ol | 243 | 0.00403 | HV
305-AL1/39-ST1A 110.0 | 9.2 | 0.0949 | 0.38 | 0.74 | ol | 305 | 0.00403 | HV
490-AL1/64-ST1A 110.0 | 9.75 | 0.059 | 0.37 | 0.96 | ol | 490 | 0.00403 | HV
679-AL1/86-ST1A 110.0 | 9.95 | 0.042 | 0.36 | 1.15 | ol | 679 | 0.00403 | HV
490-AL1/64-ST1A 220.0 | 10 | 0.059 | 0.285 | 0.96 | ol | 490 | 0.00403 | HV
679-AL1/86-ST1A 220.0 | 11.7 | 0.042 | 0.275 | 1.15 | ol | 679 | 0.00403 | HV
490-AL1/64-ST1A 380.0 | 11 | 0.059 | 0.253 | 0.96 | ol | 490 | 0.00403 | HV
679-AL1/86-ST1A 380.0 | 14.6 | 0.042 | 0.25 | 1.15 | ol | 679 | 0.00403 | HV

## trafo_std_types
| i0_percent | pfe_kw | vkr_percent | sn_mva | vn_lv_kv | vn_hv_kv | vk_percent | shift_degree | vector_group | tap_side | tap_neutral | tap_min | tap_max | tap_step_degree | tap_step_percent | tap_phase_shifter
160 MVA 380/110 kV | 0.06 | 60 | 0.25 | 160 | 110 | 380 | 12.2 | 0 | Yy0 | hv | 0 | -9 | 9 | 0 | 1.5 | FALSE
100 MVA 220/110 kV | 0.06 | 55 | 0.26 | 100 | 110 | 220 | 12 | 0 | Yy0 | hv | 0 | -9 | 9 | 0 | 1.5 | FALSE
63 MVA 110/20 kV | 0.04 | 22 | 0.32 | 63 | 20 | 110 | 18 | 150 | YNd5 | hv | 0 | -9 | 9 | 0 | 1.5 | FALSE
40 MVA 110/20 kV | 0.05 | 18 | 0.34 | 40 | 20 | 110 | 16.2 | 150 | YNd5 | hv | 0 | -9 | 9 | 0 | 1.5 | FALSE
25 MVA 110/20 kV | 0.07 | 14 | 0.41 | 25 | 20 | 110 | 12 | 150 | YNd5 | hv | 0 | -9 | 9 | 0 | 1.5 | FALSE
63 MVA 110/10 kV | 0.04 | 22 | 0.32 | 63 | 10 | 110 | 18 | 150 | YNd5 | hv | 0 | -9 | 9 | 0 | 1.5 | FALSE
40 MVA 110/10 kV | 0.05 | 18 | 0.34 | 40 | 10 | 110 | 16.2 | 150 | YNd5 | hv | 0 | -9 | 9 | 0 | 1.5 | FALSE
25 MVA 110/10 kV | 0.07 | 14 | 0.41 | 25 | 10 | 110 | 12 | 150 | YNd5 | hv | 0 | -9 | 9 | 0 | 1.5 | FALSE
0.25 MVA 20/0.4 kV | 0.32 | 0.8 | 1.44 | 0.25 | 0.4 | 20 | 6 | 150 | Yzn5 | hv | 0 | -2 | 2 | 0 | 2.5 | FALSE
0.4 MVA 20/0.4 kV | 0.3375 | 1.35 | 1.425 | 0.4 | 0.4 | 20 | 6 | 150 | Dyn5 | hv | 0 | -2 | 2 | 0 | 2.5 | FALSE
0.63 MVA 20/0.4 kV | 0.2619 | 1.65 | 1.206 | 0.63 | 0.4 | 20 | 6 | 150 | Dyn5 | hv | 0 | -2 | 2 | 0 | 2.5 | FALSE
0.25 MVA 10/0.4 kV | 0.24 | 0.6 | 1.2 | 0.25 | 0.4 | 10 | 4 | 150 | Dyn5 | hv | 0 | -2 | 2 | 0 | 2.5 | FALSE
0.4 MVA 10/0.4 kV | 0.2375 | 0.95 | 1.325 | 0.4 | 0.4 | 10 | 4 | 150 | Dyn5 | hv | 0 | -2 | 2 | 0 | 2.5 | FALSE
0.63 MVA 10/0.4 kV | 0.1873 | 1.18 | 1.0794 | 0.63 | 0.4 | 10 | 4 | 150 | Dyn5 | hv | 0 | -2 | 2 | 0 | 2.5 | FALSE

## trafo3w_std_types
| sn_hv_mva | sn_mv_mva | sn_lv_mva | vn_hv_kv | vn_mv_kv | vn_lv_kv | vk_hv_percent | vk_mv_percent | vk_lv_percent | vkr_hv_percent | vkr_mv_percent | vkr_lv_percent | pfe_kw | i0_percent | shift_mv_degree | shift_lv_degree | vector_group | tap_side | tap_neutral | tap_min | tap_max | tap_step_percent
63/25/38 MVA 110/20/10 kV | 63 | 25 | 38 | 110 | 20 | 10 | 10.4 | 10.4 | 10.4 | 0.28 | 0.32 | 0.35 | 35 | 0.89 | 0 | 0 | YN0yn0yn0 | hv | 0 | -10 | 10 | 1.2
63/25/38 MVA 110/10/10 kV | 63 | 25 | 38 | 110 | 10 | 10 | 10.4 | 10.4 | 10.4 | 0.28 | 0.32 | 0.35 | 35 | 0.89 | 0 | 0 | YN0yn0yn0 | hv | 0 | -10 | 10 | 1.2

## fuse_std_types
| fuse_type | i_rated_a | t_avg | t_min | t_total | x_avg | x_min | x_total
HV 100A | HV 100A | 100 | 0 | [10.0, 3.64, 0.854, 0.281, 0.1, 0.0531, 0.022, 0.01] | [10.0, 4.267, 1.21, 0.403, 0.1, 0.058, 0.022, 0.01] | 0 | [300.0, 350.0, 450.0, 550.0, 700.0, 850.0, 1200.0, 1752.0] | [600.0, 700.0, 900.0, 1150.0, 1665.0, 2000.0, 3000.0, 4313.0]
HV 10A | HV 10A | 10 | 0 | [10.0, 1675.0, 0.344, 0.156, 0.1, 0.0417, 0.0171, 0.01] | [10.0, 1.3, 0.3, 0.155, 0.1, 0.0555, 0.023, 0.01] | 0 | [30.0, 32.0, 35.0, 37.0, 39.0, 50.0, 70.0, 88.0] | [60.0, 70.0, 80.0, 87.0, 94.0, 110.0, 150.0, 216.0]
HV 125A | HV 125A | 125 | 0 | [10.0, 1.82, 0.344, 0.1, 0.0467, 0.0269, 0.01] | [10.0, 2.478, 0.426, 0.1, 0.0427, 0.0211, 0.01] | 0 | [375.0, 500.0, 700.0, 925.0, 1200.0, 1500.0, 2341.0] | [750.0, 1000.0, 1500.0, 2200.0, 3000.0, 4000.0, 5765.0]
HV 160A | HV 160A | 160 | 0 | [10.0, 4.15, 1.03, 0.198, 0.1, 0.051, 0.0172, 0.01] | [10.0, 2.3, 0.734, 0.274, 0.1, 0.046, 0.0177, 0.01] | 0 | [480.0, 550.0, 700.0, 1000.0, 1260.0, 1600.0, 2500.0, 3227.0] | [960.0, 1300.0, 1700.0, 2200.0, 2996.0, 4000.0, 6000.0, 7946.0]
HV 16A | HV 16A | 16 | 0 | [10.0, 0.352, 0.164, 0.1, 0.0649, 0.0342, 0.01] | [10.0, 2.34, 0.722, 0.181, 0.1, 0.055, 0.0296, 0.01] | 0 | [48.0, 60.0, 65.0, 71.0, 80.0, 100.0, 162.0] | [96.0, 110.0, 125.0, 150.0, 168.0, 200.0, 250.0, 398.0]
HV 200A | HV 200A | 200 | 0 | [10.0, 4.267, 1.21, 0.403, 0.1, 0.058, 0.022, 0.01] | [10.0, 3.73, 1.654, 0.328, 0.1, 0.0531, 0.019, 0.01] | 0 | [600.0, 700.0, 900.0, 1150.0, 1665.0, 2000.0, 3000.0, 4313.0] | [1200.0, 1500.0, 1800.0, 2700.0, 3960.0, 5000.0, 7500.0, 10620.0]
HV 20A | HV 20A | 20 | 0 | [10.0, 1.3, 0.3, 0.155, 0.1, 0.0555, 0.023, 0.01] | [10.0, 1.3, 0.161, 0.1, 0.0611, 0.0399, 0.0141, 0.01] | 0 | [60.0, 70.0, 80.0, 87.0, 94.0, 110.0, 150.0, 216.0] | [120.0, 150.0, 200.0, 223.0, 260.0, 300.0, 450.0, 532.0]
HV 25A | HV 25A | 25 | 0 | [10.0, 2.512, 0.833, 0.299, 0.1, 0.0372, 0.0223, 0.01] | [10.0, 3.125, 0.597, 0.198, 0.1, 0.0378, 0.022, 0.01] | 0 | [75.0, 82.0, 90.0, 100.0, 124.0, 170.0, 200.0, 289.0] | [150.0, 170.0, 210.0, 250.0, 294.0, 400.0, 500.0, 711.0]
HV 31.5A | HV 31.5A | 31.5 | 0 | [10.0, 2.34, 0.722, 0.181, 0.1, 0.055, 0.0296, 0.01] | [10.0, 2.84, 0.368, 0.164, 0.1, 0.0621, 0.0378, 0.0195, 0.01] | 0 | [95.0, 110.0, 125.0, 150.0, 165.0, 200.0, 250.0, 390.0] | [189.0, 220.0, 300.0, 350.0, 393.0, 450.0, 530.0, 700.0, 960.0]
HV 40A | HV 40A | 40 | 0 | [10.0, 1.3, 0.161, 0.1, 0.0611, 0.0399, 0.0141, 0.01] | [10.0, 2.05, 0.369, 0.198, 0.1, 0.051, 0.0298, 0.01] | 0 | [120.0, 150.0, 200.0, 223.0, 260.0, 300.0, 450.0, 532.0] | [240.0, 300.0, 400.0, 450.0, 530.0, 650.0, 800.0, 1311.0]
HV 50A | HV 50A | 50 | 0 | [10.0, 3.215, 0.597, 0.198, 0.1, 0.0378, 0.022, 0.01] | [10.0, 3.64, 0.854, 0.281, 0.1, 0.0531, 0.022, 0.01] | 0 | [150.0, 170.0, 210.0, 250.0, 294.0, 400.0, 500.0, 711.0] | [300.0, 350.0, 450.0, 550.0, 700.0, 850.0, 1200.0, 1752.0]
HV 6.3A | HV 6.3A | 6.3 | 0 | [10.0, 1.39, 0.344, 0.168, 0.1, 0.056, 0.0263, 0.01] | [10.0, 1.711, 0.516, 0.198, 0.1, 0.0634, 0.0303, 0.01] | 0 | [19.0, 19.5, 20.4, 20.8, 22.0, 25.0, 32.0, 48.0] | [38.0, 40.0, 43.0, 48.0, 53.0, 60.0, 75.0, 118.0]
HV 63A | HV 63A | 63 | 0 | [10.0, 2.84, 0.368, 0.164, 0.1, 0.0621, 0.0378, 0.0195, 0.01] | [10.0, 1.82, 0.344, 0.1, 0.0467, 0.0269, 0.01] | 0 | [189.0, 220.0, 300.0, 350.0, 393.0, 450.0, 530.0, 700.0, 961.0] | [378.0, 500.0, 700.0, 934.0, 1200.0, 1500.0, 2366.0]
HV 80A | HV 80A | 80 | 0 | [10.0, 2.05, 0.369, 0.198, 0.1, 0.051, 0.0298, 0.01] | [10.0, 4.15, 1.03, 0.198, 0.1, 0.051, 0.0172, 0.01] | 0 | [240.0, 300.0, 400.0, 450.0, 530.0, 650.0, 800.0, 1311.0] | [480.0, 550.0, 700.0, 1000.0, 1260.0, 1600.0, 2500.0, 3227.0]
Siemens NH-1-100 | Siemens NH-1-100 | 100 | [5400.0, 2000.0, 400.0, 20.0, 1.0, 0.2, 0.012, 0.004] | 0 | 0 | [150.0, 190.0, 250.0, 430.0, 900.0, 1250.0, 2700.0, 3600.0] | 0 | 0
Siemens NH-1-125 | Siemens NH-1-125 | 125 | [4800.0, 120.0, 7.0, 0.1, 0.004] | 0 | 0 | [180.0, 400.0, 740.0, 2000.0, 4250.0] | 0 | 0
Siemens NH-1-16 | Siemens NH-1-16 | 16 | [4000.0, 400.0, 2.0, 0.1, 0.04, 0.01] | 0 | 0 | [26.0, 35.0, 75.0, 150.0, 200.0, 300.0] | 0 | 0
Siemens NH-1-160 | Siemens NH-1-160 | 160 | [4800.0, 120.0, 7.0, 0.1, 0.004] | 0 | 0 | [210.0, 500.0, 900.0, 2300.0, 5000.0] | 0 | 0
Siemens NH-1-25 | Siemens NH-1-25 | 25 | [4000.0, 1000.0, 10.0, 0.2, 0.02, 0.01] | 0 | 0 | [40.0, 50.0, 100.0, 210.0, 400.0, 500.0] | 0 | 0
Siemens NH-1-50 | Siemens NH-1-50 | 50 | [4000.0, 40.0, 4.0, 1.0, 0.02, 0.01] | 0 | 0 | [86.0, 200.0, 300.0, 400.0, 1000.0, 1280.0] | 0 | 0
Siemens NH-1-63 | Siemens NH-1-63 | 63 | [4000.0, 100.0, 10.0, 2.0, 0.04, 0.01] | 0 | 0 | [100.0, 200.0, 300.0, 400.0, 1000.0, 1500.0] | 0 | 0
Siemens NH-1-80 | Siemens NH-1-80 | 80 | [4800.0, 120.0, 7.0, 0.1, 0.01] | 0 | 0 | [150.58, 250.0, 450.0, 1150.0, 2470.0] | 0 | 0
Siemens NH-2-1000 | Siemens NH-2-1000 | 1000 | [4800.0, 120.0, 7.0, 0.1, 0.004] | 0 | 0 | [1900.0, 3500.0, 8400.0, 24000.0, 52000.0] | 0 | 0
Siemens NH-2-200 | Siemens NH-2-200 | 200 | [4800.0, 120.0, 7.0, 0.1, 0.004] | 0 | 0 | [280.0, 650.0, 1200.0, 3000.0, 7000.0] | 0 | 0
Siemens NH-2-224 | Siemens NH-2-224 | 224 | [4800.0, 120.0, 7.0, 0.2, 0.04, 0.004] | 0 | 0 | [400.0, 750.0, 1453.0, 3025.0, 4315.0, 7600.0] | 0 | 0
Siemens NH-2-250 | Siemens NH-2-250 | 250 | [4800.0, 120.0, 7.0, 0.1, 0.004] | 0 | 0 | [450.0, 800.0, 1650.0, 4000.0, 8500.0] | 0 | 0
Siemens NH-2-315 | Siemens NH-2-315 | 315 | [4800.0, 120.0, 7.0, 0.1, 0.004] | 0 | 0 | [550.0, 920.0, 1900.0, 5000.0, 11000.0] | 0 | 0
Siemens NH-2-355 | Siemens NH-2-355 | 355 | [4800.0, 120.0, 6.0, 0.1, 0.004] | 0 | 0 | [650.0, 1116.27, 2350.0, 5840.0, 12790.0] | 0 | 0
Siemens NH-2-400 | Siemens NH-2-400 | 400 | [4800.0, 120.0, 7.0, 0.1, 0.004] | 0 | 0 | [720.0, 1350.0, 2800.0, 6500.0, 15000.0] | 0 | 0
Siemens NH-2-425 | Siemens NH-2-425 | 425 | [4800.0, 120.0, 7.0, 0.1, 0.004] | 0 | 0 | [850.0, 1500.0, 3050.0, 7500.0, 16500.0] | 0 | 0
Siemens NH-2-630 | Siemens NH-2-630 | 630 | [4800.0, 120.0, 7.0, 0.1, 0.004] | 0 | 0 | [1200.0, 2000.0, 4800.0, 12000.0, 26000.0] | 0 | 0

## dtypes
| element | column | dtype
0 | bus | name | object
1 | bus | vn_kv | float64
2 | bus | type | object
3 | bus | zone | object
4 | bus | in_service | bool
5 | load | name | object
6 | load | bus | uint32
7 | load | p_mw | float64
8 | load | q_mvar | float64
9 | load | const_z_percent | float64
10 | load | const_i_percent | float64
11 | load | sn_mva | float64
12 | load | scaling | float64
13 | load | in_service | bool
14 | load | type | object
15 | ext_grid | name | object
16 | ext_grid | bus | uint32
17 | ext_grid | vm_pu | float64
18 | ext_grid | va_degree | float64
19 | ext_grid | slack_weight | float64
20 | ext_grid | in_service | bool
21 | line | name | object
22 | line | std_type | object
23 | line | from_bus | uint32
24 | line | to_bus | uint32
25 | line | length_km | float64
26 | line | r_ohm_per_km | float64
27 | line | x_ohm_per_km | float64
28 | line | c_nf_per_km | float64
29 | line | g_us_per_km | float64
30 | line | max_i_ka | float64
31 | line | df | float64
32 | line | parallel | uint32
33 | line | type | object
34 | line | in_service | bool
35 | trafo | name | object
36 | trafo | std_type | object
37 | trafo | hv_bus | uint32
38 | trafo | lv_bus | uint32
39 | trafo | sn_mva | float64
40 | trafo | vn_hv_kv | float64
41 | trafo | vn_lv_kv | float64
42 | trafo | vk_percent | float64
43 | trafo | vkr_percent | float64
44 | trafo | pfe_kw | float64
45 | trafo | i0_percent | float64
46 | trafo | shift_degree | float64
47 | trafo | tap_side | object
48 | trafo | tap_neutral | int32
49 | trafo | tap_min | int32
50 | trafo | tap_max | int32
51 | trafo | tap_step_percent | float64
52 | trafo | tap_step_degree | float64
53 | trafo | tap_pos | int32
54 | trafo | tap_phase_shifter | bool
55 | trafo | parallel | uint32
56 | trafo | df | float64
57 | trafo | in_service | bool
58 | line_geodata | coords | object
59 | bus_geodata | x | float64
60 | bus_geodata | y | float64
61 | bus_geodata | coords | object

## parameters
| version | format_version | converged | OPF_converged | name | f_hz | sn_mva
0 | 2.14.6 | 2.14.0 | FALSE | FALSE |  | 50 | 1