## bus
| name | vn_kv | type | zone | in_service
0 | bus_LV_5855-1_0_3_node_0 | 0.4 | n |  | TRUE
1 | bus_LV_5855-1_0_3_node_1 | 0.4 | n |  | TRUE
2 | bus_LV_5855-1_0_3_node_2 | 0.4 | n |  | TRUE
3 | bus_LV_5855-1_0_3_node_3 | 0.4 | n |  | TRUE
4 | bus_LV_5855-1_0_3_node_4 | 0.4 | n |  | TRUE
5 | bus_LV_5855-1_0_3_node_5 | 0.4 | n |  | TRUE
6 | bus_LV_5855-1_0_3_node_38 | 0.4 | n |  | TRUE
7 | bus_LV_5855-1_0_3_node_39 | 0.4 | n |  | TRUE
8 | bus_LV_5855-1_0_3_node_6 | 0.4 | n |  | TRUE
9 | bus_LV_5855-1_0_3_node_30 | 0.4 | n |  | TRUE
10 | bus_LV_5855-1_0_3_node_43 | 0.4 | n |  | TRUE
11 | bus_LV_5855-1_0_3_node_40 | 0.4 | n |  | TRUE
12 | bus_LV_5855-1_0_3_node_53 | 0.4 | n |  | TRUE
13 | bus_LV_5855-1_0_3_node_7 | 0.4 | n |  | TRUE
14 | bus_LV_5855-1_0_3_node_31 | 0.4 | n |  | TRUE
15 | bus_LV_5855-1_0_3_node_29 | 0.4 | n |  | TRUE
16 | bus_LV_5855-1_0_3_node_8 | 0.4 | n |  | TRUE
17 | bus_LV_5855-1_0_3_node_33 | 0.4 | n |  | TRUE
18 | bus_LV_5855-1_0_3_node_32 | 0.4 | n |  | TRUE
19 | bus_LV_5855-1_0_3_node_9 | 0.4 | n |  | TRUE
20 | bus_LV_5855-1_0_3_node_10 | 0.4 | n |  | TRUE
21 | bus_LV_5855-1_0_3_node_11 | 0.4 | n |  | TRUE
22 | bus_LV_5855-1_0_3_node_12 | 0.4 | n |  | TRUE
23 | bus_LV_5855-1_0_3_node_13 | 0.4 | n |  | TRUE
24 | bus_LV_5855-1_0_3_node_16 | 0.4 | n |  | TRUE
25 | bus_LV_5855-1_0_3_node_24 | 0.4 | n |  | TRUE
26 | bus_LV_5855-1_0_3_node_14 | 0.4 | n |  | TRUE
27 | bus_LV_5855-1_0_3_node_25 | 0.4 | n |  | TRUE
28 | bus_LV_5855-1_0_3_node_58 | 0.4 | n |  | TRUE
29 | bus_LV_5855-1_0_3_node_55 | 0.4 | n |  | TRUE
30 | bus_LV_5855-1_0_3_node_15 | 0.4 | n |  | TRUE
31 | bus_LV_5855-1_0_3_node_17 | 0.4 | n |  | TRUE
32 | bus_LV_5855-1_0_3_node_18 | 0.4 | n |  | TRUE
33 | bus_LV_5855-1_0_3_node_19 | 0.4 | n |  | TRUE
34 | bus_LV_5855-1_0_3_node_20 | 0.4 | n |  | TRUE
35 | bus_LV_5855-1_0_3_node_23 | 0.4 | n |  | TRUE
36 | bus_LV_5855-1_0_3_node_44 | 0.4 | n |  | TRUE
37 | bus_LV_5855-1_0_3_node_22 | 0.4 | n |  | TRUE
38 | bus_LV_5855-1_0_3_node_21 | 0.4 | n |  | TRUE
39 | bus_LV_5855-1_0_3_node_56 | 0.4 | n |  | TRUE
40 | bus_LV_5855-1_0_3_node_54 | 0.4 | n |  | TRUE
41 | bus_LV_5855-1_0_3_node_57 | 0.4 | n |  | TRUE
42 | bus_LV_5855-1_0_3_node_61 | 0.4 | n |  | TRUE
43 | bus_LV_5855-1_0_3_node_27 | 0.4 | n |  | TRUE
44 | bus_LV_5855-1_0_3_node_28 | 0.4 | n |  | TRUE
45 | bus_LV_5855-1_0_3_node_26 | 0.4 | n |  | TRUE
46 | bus_LV_5855-1_0_3_node_36 | 0.4 | n |  | TRUE
47 | bus_LV_5855-1_0_3_node_34 | 0.4 | n |  | TRUE
48 | bus_LV_5855-1_0_3_node_35 | 0.4 | n |  | TRUE
49 | bus_LV_5855-1_0_3_node_62 | 0.4 | n |  | TRUE
50 | bus_LV_5855-1_0_3_node_41 | 0.4 | n |  | TRUE
51 | bus_LV_5855-1_0_3_node_52 | 0.4 | n |  | TRUE
52 | bus_LV_5855-1_0_3_node_42 | 0.4 | n |  | TRUE
53 | bus_LV_5855-1_0_3_node_47 | 0.4 | n |  | TRUE
54 | bus_LV_5855-1_0_3_node_45 | 0.4 | n |  | TRUE
55 | bus_LV_5855-1_0_3_node_63 | 0.4 | n |  | TRUE
56 | bus_LV_5855-1_0_3_node_59 | 0.4 | n |  | TRUE
57 | bus_LV_5855-1_0_3_node_46 | 0.4 | n |  | TRUE
58 | bus_LV_5855-1_0_3_node_48 | 0.4 | n |  | TRUE
59 | bus_LV_5855-1_0_3_node_65 | 0.4 | n |  | TRUE
60 | bus_LV_5855-1_0_3_node_66 | 0.4 | n |  | TRUE
61 | bus_LV_5855-1_0_3_node_67 | 0.4 | n |  | TRUE
62 | bus_LV_5855-1_0_3_node_71 | 0.4 | n |  | TRUE
63 | bus_LV_5855-1_0_3_node_68 | 0.4 | n |  | TRUE
64 | bus_LV_5855-1_0_3_node_49 | 0.4 | n |  | TRUE
65 | bus_LV_5855-1_0_3_node_50 | 0.4 | n |  | TRUE
66 | bus_LV_5855-1_0_3_node_51 | 0.4 | n |  | TRUE
67 | bus_LV_5855-1_0_3_node_69 | 0.4 | n |  | TRUE
68 | bus_LV_5855-1_0_3_node_60 | 0.4 | n |  | TRUE
69 | bus_LV_5855-1_0_3_node_70 | 0.4 | n |  | TRUE
70 | bus_LV_5855-1_0_3_node_72 | 0.4 | n |  | TRUE
71 | bus_LV_5855-1_0_3_node_73 | 0.4 | n |  | TRUE
72 | bus_LV_5855-1_0_3_node_75 | 0.4 | n |  | TRUE
73 | bus_LV_5855-1_0_3_node_74 | 0.4 | n |  | TRUE
74 | bus_MV_452_0_node_17 | 20 | n |  | TRUE

## load
| name | bus | p_mw | q_mvar | const_z_percent | const_i_percent | sn_mva | scaling | in_service | type
0 | LV_5855-1_0_3_load_0 | 0 | 0.0099808 | 0.0025014 | 0 | 0 |  | 1 | TRUE | wye
1 | LV_5855-1_0_3_load_1 | 1 | 0.0092233 | 0.0023116 | 0 | 0 |  | 1 | TRUE | wye
2 | LV_5855-1_0_3_load_4 | 4 | 0.0057876 | 0.0014505 | 0 | 0 |  | 1 | TRUE | wye
3 | LV_5855-1_0_3_load_5 | 5 | 0.013299 | 0.0033331 | 0 | 0 |  | 1 | TRUE | wye
4 | LV_5855-1_0_3_load_39 | 7 | 0.0024474 | 0.00061337 | 0 | 0 |  | 1 | TRUE | wye
5 | LV_5855-1_0_3_load_6 | 8 | 0.004852 | 0.001216 | 0 | 0 |  | 1 | TRUE | wye
6 | LV_5855-1_0_3_load_43 | 10 | 0.0069119 | 0.0017323 | 0 | 0 |  | 1 | TRUE | wye
7 | LV_5855-1_0_3_load_40 | 11 | 0.0016059 | 0.00040249 | 0 | 0 |  | 1 | TRUE | wye
8 | LV_5855-1_0_3_load_53 | 12 | 0.0022112 | 0.00055417 | 0 | 0 |  | 1 | TRUE | wye
9 | LV_5855-1_0_3_load_31 | 14 | 0.0027814 | 0.00069709 | 0 | 0 |  | 1 | TRUE | wye
10 | LV_5855-1_0_3_load_29 | 15 | 0.0018273 | 0.00045797 | 0 | 0 |  | 1 | TRUE | wye
11 | LV_5855-1_0_3_load_8 | 16 | 0.0047072 | 0.0011797 | 0 | 0 |  | 1 | TRUE | wye
12 | LV_5855-1_0_3_load_33 | 17 | 0.003872 | 0.00097042 | 0 | 0 |  | 1 | TRUE | wye
13 | LV_5855-1_0_3_load_32 | 18 | 0.0047537 | 0.0011914 | 0 | 0 |  | 1 | TRUE | wye
14 | LV_5855-1_0_3_load_9 | 19 | 0.0076163 | 0.0019088 | 0 | 0 |  | 1 | TRUE | wye
15 | LV_5855-1_0_3_load_10 | 20 | 0.0066218 | 0.0016596 | 0 | 0 |  | 1 | TRUE | wye
16 | LV_5855-1_0_3_load_11 | 21 | 0.0014329 | 0.00035911 | 0 | 0 |  | 1 | TRUE | wye
17 | LV_5855-1_0_3_load_12 | 22 | 0.0031775 | 0.00079637 | 0 | 0 |  | 1 | TRUE | wye
18 | LV_5855-1_0_3_load_13 | 23 | 0.0014374 | 0.00036024 | 0 | 0 |  | 1 | TRUE | wye
19 | LV_5855-1_0_3_load_16 | 24 | 0.0049329 | 0.0012363 | 0 | 0 |  | 1 | TRUE | wye
20 | LV_5855-1_0_3_load_24 | 25 | 0.0010997 | 0.00027562 | 0 | 0 |  | 1 | TRUE | wye
21 | LV_5855-1_0_3_load_14 | 26 | 0.0018473 | 0.00046298 | 0 | 0 |  | 1 | TRUE | wye
22 | LV_5855-1_0_3_load_25 | 27 | 0.0010206 | 0.00025578 | 0 | 0 |  | 1 | TRUE | wye
23 | LV_5855-1_0_3_load_58 | 28 | 0.0016258 | 0.00040747 | 0 | 0 |  | 1 | TRUE | wye
24 | LV_5855-1_0_3_load_55 | 29 | 0.0065823 | 0.0016497 | 0 | 0 |  | 1 | TRUE | wye
25 | LV_5855-1_0_3_load_15 | 30 | 0.0067062 | 0.0016807 | 0 | 0 |  | 1 | TRUE | wye
26 | LV_5855-1_0_3_load_17 | 31 | 0.0044265 | 0.0011094 | 0 | 0 |  | 1 | TRUE | wye
27 | LV_5855-1_0_3_load_18 | 32 | 0.015024 | 0.0037653 | 0 | 0 |  | 1 | TRUE | wye
28 | LV_5855-1_0_3_load_19 | 33 | 0.009518 | 0.0023854 | 0 | 0 |  | 1 | TRUE | wye
29 | LV_5855-1_0_3_load_20 | 34 | 0.0017834 | 0.00044695 | 0 | 0 |  | 1 | TRUE | wye
30 | LV_5855-1_0_3_load_22 | 37 | 0.0011385 | 0.00028534 | 0 | 0 |  | 1 | TRUE | wye
31 | LV_5855-1_0_3_load_21 | 38 | 0.0038985 | 0.00097704 | 0 | 0 |  | 1 | TRUE | wye
32 | LV_5855-1_0_3_load_56 | 39 | 0.003473 | 0.00087041 | 0 | 0 |  | 1 | TRUE | wye
33 | LV_5855-1_0_3_load_54 | 40 | 0.0094588 | 0.0023706 | 0 | 0 |  | 1 | TRUE | wye
34 | LV_5855-1_0_3_load_57 | 41 | 0.00090973 | 0.000228 | 0 | 0 |  | 1 | TRUE | wye
35 | LV_5855-1_0_3_load_61 | 42 | 0.0025802 | 0.00064666 | 0 | 0 |  | 1 | TRUE | wye
36 | LV_5855-1_0_3_load_28 | 44 | 0.00093133 | 0.00023341 | 0 | 0 |  | 1 | TRUE | wye
37 | LV_5855-1_0_3_load_26 | 45 | 0.0079365 | 0.0019891 | 0 | 0 |  | 1 | TRUE | wye
38 | LV_5855-1_0_3_load_36 | 46 | 0.0014608 | 0.00036611 | 0 | 0 |  | 1 | TRUE | wye
39 | LV_5855-1_0_3_load_34 | 47 | 0.0040889 | 0.0010248 | 0 | 0 |  | 1 | TRUE | wye
40 | LV_5855-1_0_3_load_35 | 48 | 0.0044914 | 0.0011257 | 0 | 0 |  | 1 | TRUE | wye
41 | LV_5855-1_0_3_load_41 | 50 | 0.0023645 | 0.00059261 | 0 | 0 |  | 1 | TRUE | wye
42 | LV_5855-1_0_3_load_52 | 51 | 0.0015367 | 0.00038512 | 0 | 0 |  | 1 | TRUE | wye
43 | LV_5855-1_0_3_load_42 | 52 | 0.0061172 | 0.0015331 | 0 | 0 |  | 1 | TRUE | wye
44 | LV_5855-1_0_3_load_47 | 53 | 0.0044944 | 0.0011264 | 0 | 0 |  | 1 | TRUE | wye
45 | LV_5855-1_0_3_load_45 | 54 | 0.001203 | 0.0003015 | 0 | 0 |  | 1 | TRUE | wye
46 | LV_5855-1_0_3_load_63 | 55 | 0.01899 | 0.0047594 | 0 | 0 |  | 1 | TRUE | wye
47 | LV_5855-1_0_3_load_59 | 56 | 0.0046939 | 0.0011764 | 0 | 0 |  | 1 | TRUE | wye
48 | LV_5855-1_0_3_load_46 | 57 | 0.00081678 | 0.0002047 | 0 | 0 |  | 1 | TRUE | wye
49 | LV_5855-1_0_3_load_48 | 58 | 0.0011002 | 0.00027575 | 0 | 0 |  | 1 | TRUE | wye
50 | LV_5855-1_0_3_load_65 | 59 | 0.0021203 | 0.0005314 | 0 | 0 |  | 1 | TRUE | wye
51 | LV_5855-1_0_3_load_71 | 62 | 0.00068779 | 0.00017238 | 0 | 0 |  | 1 | TRUE | wye
52 | LV_5855-1_0_3_load_49 | 64 | 0.0069683 | 0.0017464 | 0 | 0 |  | 1 | TRUE | wye
53 | LV_5855-1_0_3_load_50 | 65 | 0.01445 | 0.0036214 | 0 | 0 |  | 1 | TRUE | wye
54 | LV_5855-1_0_3_load_51 | 66 | 0.0010799 | 0.00027065 | 0 | 0 |  | 1 | TRUE | wye
55 | LV_5855-1_0_3_load_69 | 67 | 0.0013509 | 0.00033857 | 0 | 0 |  | 1 | TRUE | wye
56 | LV_5855-1_0_3_load_60 | 68 | 0.0039062 | 0.00097899 | 0 | 0 |  | 1 | TRUE | wye
57 | LV_5855-1_0_3_load_70 | 69 | 0.0017673 | 0.00044293 | 0 | 0 |  | 1 | TRUE | wye
58 | LV_5855-1_0_3_load_72 | 70 | 0.00088922 | 0.00022286 | 0 | 0 |  | 1 | TRUE | wye
59 | LV_5855-1_0_3_load_73 | 71 | 0.0032136 | 0.00080541 | 0 | 0 |  | 1 | TRUE | wye
60 | LV_5855-1_0_3_load_75 | 72 | 0.0046443 | 0.001164 | 0 | 0 |  | 1 | TRUE | wye
61 | LV_5855-1_0_3_load_74 | 73 | 0.0041662 | 0.0010441 | 0 | 0 |  | 1 | TRUE | wye

## ext_grid
| name | bus | vm_pu | va_degree | slack_weight | in_service
0 |  | 46 | 1 | 0 | 1 | TRUE

## line
| name | std_type | from_bus | to_bus | length_km | r_ohm_per_km | x_ohm_per_km | c_nf_per_km | g_us_per_km | max_i_ka | df | parallel | type | in_service
0 | LV_5855-1_0_3_line_0 |  | 0 | 1 | 0.032413 | 0.125 | 0.08 | 261 | 0 | 0.364 | 1 | 2 | cs | TRUE
1 | LV_5855-1_0_3_line_1 |  | 0 | 2 | 0.024836 | 0.125 | 0.08 | 261 | 0 | 0.364 | 1 | 2 | cs | TRUE
2 | LV_5855-1_0_3_line_2 |  | 1 | 3 | 0.0079115 | 0.125 | 0.08 | 261 | 0 | 0.364 | 1 | 2 | cs | TRUE
3 | LV_5855-1_0_3_line_3 |  | 2 | 4 | 0.029799 | 0.125 | 0.08 | 261 | 0 | 0.364 | 1 | 1 | cs | TRUE
4 | LV_5855-1_0_3_line_4 |  | 2 | 5 | 0.020018 | 0.125 | 0.08 | 261 | 0 | 0.364 | 1 | 2 | cs | TRUE
5 | LV_5855-1_0_3_line_5 |  | 3 | 6 | 0.019846 | 0.125 | 0.08 | 261 | 0 | 0.364 | 1 | 1 | cs | TRUE
6 | LV_5855-1_0_3_line_6 |  | 3 | 7 | 0.02509 | 0.125 | 0.08 | 261 | 0 | 0.364 | 1 | 1 | cs | TRUE
7 | LV_5855-1_0_3_line_7 |  | 4 | 8 | 0.0036995 | 0.125 | 0.08 | 261 | 0 | 0.364 | 1 | 1 | cs | TRUE
8 | LV_5855-1_0_3_line_8 |  | 5 | 9 | 0.024383 | 0.125 | 0.08 | 261 | 0 | 0.364 | 1 | 2 | cs | TRUE
9 | LV_5855-1_0_3_line_9 |  | 6 | 10 | 0.019267 | 0.125 | 0.08 | 261 | 0 | 0.364 | 1 | 1 | cs | TRUE
10 | LV_5855-1_0_3_line_10 |  | 6 | 11 | 0.024213 | 0.125 | 0.08 | 261 | 0 | 0.364 | 1 | 1 | cs | TRUE
11 | LV_5855-1_0_3_line_11 |  | 7 | 12 | 0.011912 | 0.125 | 0.08 | 261 | 0 | 0.364 | 1 | 1 | cs | TRUE
12 | LV_5855-1_0_3_line_12 |  | 8 | 13 | 0.028132 | 0.125 | 0.08 | 261 | 0 | 0.364 | 1 | 1 | cs | TRUE
13 | LV_5855-1_0_3_line_13 |  | 9 | 14 | 0.036102 | 0.125 | 0.08 | 261 | 0 | 0.364 | 1 | 2 | cs | TRUE
14 | LV_5855-1_0_3_line_14 |  | 9 | 15 | 0.060126 | 0.125 | 0.08 | 261 | 0 | 0.364 | 1 | 2 | cs | TRUE
15 | LV_5855-1_0_3_line_15 |  | 10 | 49 | 0.035179 | 0.125 | 0.08 | 261 | 0 | 0.364 | 1 | 1 | cs | TRUE
16 | LV_5855-1_0_3_line_16 |  | 11 | 50 | 0.023599 | 0.125 | 0.08 | 261 | 0 | 0.364 | 1 | 1 | cs | TRUE
17 | LV_5855-1_0_3_line_17 |  | 12 | 51 | 0.01007 | 0.125 | 0.08 | 261 | 0 | 0.364 | 1 | 1 | cs | TRUE
18 | LV_5855-1_0_3_line_18 |  | 13 | 16 | 0.032513 | 0.125 | 0.08 | 261 | 0 | 0.364 | 1 | 1 | cs | TRUE
19 | LV_5855-1_0_3_line_19 |  | 14 | 46 | 0.033677 | 0.125 | 0.08 | 261 | 0 | 0.364 | 1 | 2 | cs | TRUE
20 | LV_5855-1_0_3_line_20 |  | 15 | 44 | 0.042608 | 0.125 | 0.08 | 261 | 0 | 0.364 | 1 | 2 | cs | TRUE
21 | LV_5855-1_0_3_line_21 |  | 16 | 17 | 0.016861 | 0.125 | 0.08 | 261 | 0 | 0.364 | 1 | 1 | cs | TRUE
22 | LV_5855-1_0_3_line_22 |  | 17 | 18 | 0.017532 | 0.125 | 0.08 | 261 | 0 | 0.364 | 1 | 1 | cs | TRUE
23 | LV_5855-1_0_3_line_23 |  | 18 | 47 | 0.016956 | 0.125 | 0.08 | 261 | 0 | 0.364 | 1 | 1 | cs | TRUE
24 | LV_5855-1_0_3_line_24 |  | 19 | 20 | 0.0052459 | 0.125 | 0.08 | 261 | 0 | 0.364 | 1 | 2 | cs | TRUE
25 | LV_5855-1_0_3_line_25 |  | 19 | 21 | 0.016781 | 0.125 | 0.08 | 261 | 0 | 0.364 | 1 | 2 | cs | TRUE
26 | LV_5855-1_0_3_line_26 |  | 20 | 22 | 0.021247 | 0.125 | 0.08 | 261 | 0 | 0.364 | 1 | 2 | cs | TRUE
27 | LV_5855-1_0_3_line_27 |  | 21 | 23 | 0.028408 | 0.125 | 0.08 | 261 | 0 | 0.364 | 1 | 2 | cs | TRUE
28 | LV_5855-1_0_3_line_28 |  | 22 | 24 | 0.024896 | 0.125 | 0.08 | 261 | 0 | 0.364 | 1 | 2 | cs | TRUE
29 | LV_5855-1_0_3_line_29 |  | 23 | 25 | 0.0076717 | 0.125 | 0.08 | 261 | 0 | 0.364 | 1 | 2 | cs | TRUE
30 | LV_5855-1_0_3_line_30 |  | 24 | 26 | 0.0085038 | 0.125 | 0.08 | 261 | 0 | 0.364 | 1 | 2 | cs | TRUE
31 | LV_5855-1_0_3_line_31 |  | 25 | 27 | 0.014925 | 0.125 | 0.08 | 261 | 0 | 0.364 | 1 | 2 | cs | TRUE
32 | LV_5855-1_0_3_line_32 |  | 26 | 30 | 0.015582 | 0.125 | 0.08 | 261 | 0 | 0.364 | 1 | 2 | cs | TRUE
33 | LV_5855-1_0_3_line_33 |  | 27 | 43 | 0.013148 | 0.125 | 0.08 | 261 | 0 | 0.364 | 1 | 2 | cs | TRUE
34 | LV_5855-1_0_3_line_34 |  | 28 | 29 | 0.11937 | 0.125 | 0.08 | 261 | 0 | 0.364 | 1 | 1 | cs | TRUE
35 | LV_5855-1_0_3_line_35 |  | 29 | 40 | 0.015143 | 0.125 | 0.08 | 261 | 0 | 0.364 | 1 | 1 | cs | TRUE
36 | LV_5855-1_0_3_line_36 |  | 30 | 31 | 0.011755 | 0.125 | 0.08 | 261 | 0 | 0.364 | 1 | 2 | cs | TRUE
37 | LV_5855-1_0_3_line_37 |  | 31 | 32 | 0.026932 | 0.125 | 0.08 | 261 | 0 | 0.364 | 1 | 1 | cs | TRUE
38 | LV_5855-1_0_3_line_38 |  | 32 | 33 | 0.020922 | 0.125 | 0.08 | 261 | 0 | 0.364 | 1 | 1 | cs | TRUE
39 | LV_5855-1_0_3_line_39 |  | 33 | 34 | 0.014598 | 0.125 | 0.08 | 261 | 0 | 0.364 | 1 | 1 | cs | TRUE
40 | LV_5855-1_0_3_line_40 |  | 34 | 35 | 0.028315 | 0.125 | 0.08 | 261 | 0 | 0.364 | 1 | 1 | cs | TRUE
41 | LV_5855-1_0_3_line_41 |  | 35 | 36 | 0.019091 | 0.125 | 0.08 | 261 | 0 | 0.364 | 1 | 1 | cs | TRUE
42 | LV_5855-1_0_3_line_42 |  | 35 | 37 | 0.0073311 | 0.125 | 0.08 | 261 | 0 | 0.364 | 1 | 1 | cs | TRUE
43 | LV_5855-1_0_3_line_43 |  | 36 | 42 | 0.014344 | 0.125 | 0.08 | 261 | 0 | 0.364 | 1 | 1 | cs | TRUE
44 | LV_5855-1_0_3_line_44 |  | 37 | 38 | 0.02648 | 0.125 | 0.08 | 261 | 0 | 0.364 | 1 | 1 | cs | TRUE
45 | LV_5855-1_0_3_line_45 |  | 38 | 39 | 0.071552 | 0.125 | 0.08 | 261 | 0 | 0.364 | 1 | 1 | cs | TRUE
46 | LV_5855-1_0_3_line_46 |  | 39 | 41 | 0.01577 | 0.125 | 0.08 | 261 | 0 | 0.364 | 1 | 1 | cs | TRUE
47 | LV_5855-1_0_3_line_47 |  | 39 | 40 | 0.061391 | 0.125 | 0.08 | 261 | 0 | 0.364 | 1 | 1 | cs | TRUE
48 | LV_5855-1_0_3_line_48 |  | 42 | 56 | 0.02026 | 0.125 | 0.08 | 261 | 0 | 0.364 | 1 | 1 | cs | TRUE
49 | LV_5855-1_0_3_line_49 |  | 43 | 44 | 0.0089299 | 0.125 | 0.08 | 261 | 0 | 0.364 | 1 | 2 | cs | TRUE
50 | LV_5855-1_0_3_line_50 |  | 43 | 45 | 0.021396 | 0.125 | 0.08 | 261 | 0 | 0.364 | 1 | 1 | cs | TRUE
51 | LV_5855-1_0_3_line_51 |  | 47 | 48 | 0.015686 | 0.125 | 0.08 | 261 | 0 | 0.364 | 1 | 1 | cs | TRUE
52 | LV_5855-1_0_3_line_52 |  | 49 | 55 | 0.055229 | 0.125 | 0.08 | 261 | 0 | 0.364 | 1 | 1 | cs | TRUE
53 | LV_5855-1_0_3_line_53 |  | 50 | 52 | 0.0027278 | 0.125 | 0.08 | 261 | 0 | 0.364 | 1 | 1 | cs | TRUE
54 | LV_5855-1_0_3_line_54 |  | 51 | 65 | 0.010605 | 0.125 | 0.08 | 261 | 0 | 0.364 | 1 | 1 | cs | TRUE
55 | LV_5855-1_0_3_line_55 |  | 52 | 53 | 0.026394 | 0.125 | 0.08 | 261 | 0 | 0.364 | 1 | 1 | cs | TRUE
56 | LV_5855-1_0_3_line_56 |  | 53 | 54 | 0.027022 | 0.125 | 0.08 | 261 | 0 | 0.364 | 1 | 1 | cs | TRUE
57 | LV_5855-1_0_3_line_57 |  | 54 | 57 | 0.017264 | 0.125 | 0.08 | 261 | 0 | 0.364 | 1 | 1 | cs | TRUE
58 | LV_5855-1_0_3_line_58 |  | 56 | 68 | 0.025733 | 0.125 | 0.08 | 261 | 0 | 0.364 | 1 | 1 | cs | TRUE
59 | LV_5855-1_0_3_line_59 |  | 57 | 58 | 0.018895 | 0.125 | 0.08 | 261 | 0 | 0.364 | 1 | 1 | cs | TRUE
60 | LV_5855-1_0_3_line_60 |  | 59 | 60 | 0.026528 | 0.125 | 0.08 | 261 | 0 | 0.364 | 1 | 1 | cs | TRUE
61 | LV_5855-1_0_3_line_61 |  | 59 | 61 | 0.025802 | 0.125 | 0.08 | 261 | 0 | 0.364 | 1 | 1 | cs | TRUE
62 | LV_5855-1_0_3_line_62 |  | 60 | 62 | 0.30625 | 0.125 | 0.08 | 261 | 0 | 0.364 | 1 | 1 | cs | TRUE
63 | LV_5855-1_0_3_line_63 |  | 61 | 63 | 0.062571 | 0.125 | 0.08 | 261 | 0 | 0.364 | 1 | 1 | cs | TRUE
64 | LV_5855-1_0_3_line_64 |  | 62 | 69 | 0.025697 | 0.125 | 0.08 | 261 | 0 | 0.364 | 1 | 1 | cs | TRUE
65 | LV_5855-1_0_3_line_65 |  | 63 | 67 | 0.016985 | 0.125 | 0.08 | 261 | 0 | 0.364 | 1 | 1 | cs | TRUE
66 | LV_5855-1_0_3_line_66 |  | 63 | 66 | 0.23454 | 0.125 | 0.08 | 261 | 0 | 0.364 | 1 | 1 | cs | TRUE
67 | LV_5855-1_0_3_line_67 |  | 64 | 65 | 0.011487 | 0.125 | 0.08 | 261 | 0 | 0.364 | 1 | 1 | cs | TRUE
68 | LV_5855-1_0_3_line_68 |  | 64 | 66 | 0.022012 | 0.125 | 0.08 | 261 | 0 | 0.364 | 1 | 1 | cs | TRUE
69 | LV_5855-1_0_3_line_69 |  | 69 | 70 | 0.039262 | 0.125 | 0.08 | 261 | 0 | 0.364 | 1 | 1 | cs | TRUE
70 | LV_5855-1_0_3_line_70 |  | 70 | 71 | 0.037911 | 0.125 | 0.08 | 261 | 0 | 0.364 | 1 | 1 | cs | TRUE
71 | LV_5855-1_0_3_line_71 |  | 70 | 72 | 0.022663 | 0.125 | 0.08 | 261 | 0 | 0.364 | 1 | 1 | cs | TRUE
72 | LV_5855-1_0_3_line_72 |  | 72 | 73 | 0.11157 | 0.125 | 0.08 | 261 | 0 | 0.364 | 1 | 1 | cs | TRUE

## trafo
| name | std_type | hv_bus | lv_bus | sn_mva | vn_hv_kv | vn_lv_kv | vk_percent | vkr_percent | pfe_kw | i0_percent | shift_degree | tap_side | tap_neutral | tap_min | tap_max | tap_step_percent | tap_step_degree | tap_pos | tap_phase_shifter | parallel | df | in_service
0 | LV_5855-1_0_3_trafo_36 | 0.63 MVA 20/0.4 kV | 74 | 46 | 0.63 | 20 | 0.4 | 6 | 1.206 | 1.65 | 0.2619 | 150 | hv | 0 | -2 | 2 | 2.5 | 0 | 0 | FALSE | 1 | 1 | TRUE

## line_geodata
| x0 | y0 | x1 | y1 | x2 | y2 | x3 | y3 | x4 | y4 | x5 | y5
0 | 2512486.2101 | 1143347.0111 | 2512509.7378 | 1143369.3052
1 | 2512468.3768 | 1143329.7267 | 2512479.1381 | 1143340.31 | 2512486.2101 | 1143347.0111
2 | 2512515.4806 | 1143374.7469 | 2512509.7378 | 1143369.3052
3 | 2512468.3768 | 1143329.7267 | 2512444.194 | 1143347.1389
4 | 2512468.3768 | 1143329.7267 | 2512454.1509 | 1143315.6433
5 | 2512529.4894 | 1143388.785 | 2512524.7746 | 1143384.8734 | 2512515.4806 | 1143374.7469
6 | 2512515.4806 | 1143374.7469 | 2512534.1967 | 1143358.0365
7 | 2512444.194 | 1143347.1389 | 2512441.1917 | 1143349.3006
8 | 2512436.8229 | 1143298.4891 | 2512454.1509 | 1143315.6433
9 | 2512529.4894 | 1143388.785 | 2512524.6605 | 1143394.4808 | 2512515.2895 | 1143401.651
10 | 2512529.4894 | 1143388.785 | 2512537.4826 | 1143394.5613 | 2512550.3448 | 1143400.0445 | 2512550.7077 | 1143400.111
11 | 2512543.0822 | 1143350.1032 | 2512534.1967 | 1143358.0365
12 | 2512418.7147 | 1143366.2035 | 2512427.939 | 1143358.8428 | 2512441.1917 | 1143349.3006
13 | 2512436.8229 | 1143298.4891 | 2512443.4668 | 1143292.3333 | 2512463.6644 | 1143274.3479
14 | 2512436.8229 | 1143298.4891 | 2512425.1324 | 1143286.3852 | 2512416.1055 | 1143276.6774 | 2512406.7597 | 1143265.1287 | 2512397.6555 | 1143252.9751
15 | 2512487.3506 | 1143423.0285 | 2512515.2895 | 1143401.651
16 | 2512550.7077 | 1143400.111 | 2512563.5391 | 1143402.4655 | 2512574.0916 | 1143402.3652
17 | 2512543.0822 | 1143350.1032 | 2512549.0879 | 1143344.7411 | 2512550.5426 | 1143343.3409
18 | 2512418.7147 | 1143366.2035 | 2512398.4031 | 1143340.8154
19 | 2512489.425 | 1143252.6655 | 2512471.1489 | 1143267.6831 | 2512463.6644 | 1143274.3479
20 | 2512377.0426 | 1143215.8088 | 2512379.6832 | 1143221.5189 | 2512392.3754 | 1143245.9265 | 2512397.6555 | 1143252.9751
21 | 2512387.8695 | 1143327.6491 | 2512398.4031 | 1143340.8154
22 | 2512376.9172 | 1143313.9595 | 2512387.8695 | 1143327.6491
23 | 2512376.9172 | 1143313.9595 | 2512366.3245 | 1143300.7194
24 | 2512324.2628 | 1143137.687 | 2512327.8012 | 1143141.5599
25 | 2512339.1187 | 1143153.9499 | 2512334.7778 | 1143149.1961 | 2512327.8012 | 1143141.5599
26 | 2512311.891 | 1143120.4677 | 2512317.6905 | 1143129.6888 | 2512323.5608 | 1143136.9187 | 2512324.2628 | 1143137.687
27 | 2512339.1187 | 1143153.9499 | 2512344.9871 | 1143160.3763 | 2512355.5058 | 1143174.8541 | 2512356.5514 | 1143176.3315
28 | 2512301.557 | 1143097.8452 | 2512305.6464 | 1143108.1291 | 2512311.891 | 1143120.4677 | 2512311.891 | 1143120.4677
29 | 2512356.5514 | 1143176.3315 | 2512360.9834 | 1143182.5935
30 | 2512301.557 | 1143097.8452 | 2512298.4147 | 1143089.9433
31 | 2512360.9834 | 1143182.5935 | 2512364.7116 | 1143187.8612 | 2512368.0747 | 1143195.6364
32 | 2512298.4147 | 1143089.9433 | 2512292.6568 | 1143075.4637
33 | 2512373.2943 | 1143207.7036 | 2512368.0747 | 1143195.6364
34 | 2512387.9696 | 1143012.9658 | 2512464.8573 | 1143104.2712
35 | 2512378.179 | 1143001.414 | 2512387.9696 | 1143012.9658
36 | 2512292.6568 | 1143075.4637 | 2512291.7388 | 1143073.1553 | 2512288.5014 | 1143064.4684
37 | 2512279.2994 | 1143039.3081 | 2512285.0523 | 1143051.5955 | 2512286.7071 | 1143059.6539 | 2512288.5014 | 1143064.4684
38 | 2512279.2994 | 1143039.3081 | 2512275.984 | 1143032.2272 | 2512270.1813 | 1143020.4784
39 | 2512264.4629 | 1143007.0852 | 2512266.2417 | 1143012.5018 | 2512270.1813 | 1143020.4784
40 | 2512261.6587 | 1142979.16 | 2512261.1538 | 1142986.1826 | 2512261.4308 | 1142994.1166 | 2512263.4183 | 1143003.9045 | 2512264.4629 | 1143007.0852
41 | 2512251.9552 | 1142965.2709 | 2512254.3776 | 1142966.9254 | 2512257.7336 | 1142967.2323 | 2512261.6551 | 1142975.7469 | 2512261.6587 | 1142979.16
42 | 2512261.6587 | 1142979.16 | 2512268.922 | 1142980.1548 | 2512268.922 | 1142980.1548
43 | 2512251.9552 | 1142965.2709 | 2512246.6861 | 1142968.1938 | 2512240.1444 | 1142973.3316
44 | 2512268.922 | 1142980.1548 | 2512290.9061 | 1142994.9166
45 | 2512290.9061 | 1142994.9166 | 2512346.1002 | 1142949.3832
46 | 2512346.1002 | 1142949.3832 | 2512339.4316 | 1142935.0924
47 | 2512378.179 | 1143001.414 | 2512367.7606 | 1142989.1215 | 2512363.6021 | 1142981.7331 | 2512349.5562 | 1142956.7894 | 2512346.1002 | 1142949.3832
48 | 2512224.3811 | 1142986.0518 | 2512228.7578 | 1142982.2744 | 2512240.1444 | 1142973.3316
49 | 2512373.2943 | 1143207.7036 | 2512377.0426 | 1143215.8088
50 | 2512373.2943 | 1143207.7036 | 2512368.387 | 1143211.1771 | 2512357.3831 | 1143221.9277
51 | 2512366.3245 | 1143300.7194 | 2512356.5253 | 1143288.4711
52 | 2512487.3506 | 1143423.0285 | 2512488.0224 | 1143429.0556 | 2512517.461 | 1143468.4316
53 | 2512576.8194 | 1143402.3393 | 2512576.8194 | 1143402.3393 | 2512574.0916 | 1143402.3652
54 | 2512558.1834 | 1143335.9862 | 2512550.5426 | 1143343.3409
55 | 2512576.8194 | 1143402.3393 | 2512590.7018 | 1143401.3372 | 2512603.166 | 1143400.7979
56 | 2512629.8832 | 1143403.7147 | 2512620.5352 | 1143401.5045 | 2512609.2605 | 1143400.5342 | 2512603.166 | 1143400.7979
57 | 2512629.8832 | 1143403.7147 | 2512629.8832 | 1143403.7147 | 2512636.4364 | 1143406.6658 | 2512643.7694 | 1143410.9175 | 2512644.9785 | 1143411.9666
58 | 2512224.3811 | 1142986.0518 | 2512215.2223 | 1142993.9563 | 2512204.1796 | 1143001.9549
59 | 2512658.9759 | 1143424.6417 | 2512655.4771 | 1143421.076 | 2512644.9785 | 1143411.9666
60 | 2512865.3286 | 1143218.6171 | 2512846.9937 | 1143237.7887
61 | 2512835.1531 | 1143259.111 | 2512843.6308 | 1143250.0496 | 2512844.2179 | 1143240.6911 | 2512846.9937 | 1143237.7887
62 | 2512865.3286 | 1143218.6171 | 2513079.059 | 1142999.2818
63 | 2512793.4451 | 1143212.3759 | 2512835.1531 | 1143259.111
64 | 2513101.06 | 1142986.0052 | 2513088.9392 | 1142993.3205 | 2513079.059 | 1142999.2818
65 | 2512793.4451 | 1143212.3759 | 2512805.4388 | 1143200.3497
66 | 2512580.9918 | 1143311.7363 | 2512793.4451 | 1143212.3759
67 | 2512565.6306 | 1143327.2859 | 2512561.4366 | 1143332.8548 | 2512558.1834 | 1143335.9862
68 | 2512565.6306 | 1143327.2859 | 2512571.4511 | 1143319.5572 | 2512580.9918 | 1143311.7363
69 | 2513101.06 | 1142986.0052 | 2513118.2478 | 1142975.6317 | 2513134.6745 | 1142965.719
70 | 2513134.6745 | 1142965.719 | 2513144.6912 | 1142959.6743 | 2513147.0765 | 1142958.2391 | 2513154.5446 | 1142953.7288 | 2513158.7893 | 1142951.1661 | 2513163.1211 | 1142959.8958
71 | 2513134.6745 | 1142965.719 | 2513116.3217 | 1142952.4236
72 | 2513116.3217 | 1142952.4236 | 2513027.7337 | 1142884.6064

## bus_geodata
| x | y | coords
0 | 2512486.2101 | 1143347.0111
1 | 2512509.7378 | 1143369.3052
2 | 2512468.3768 | 1143329.7267
3 | 2512515.4806 | 1143374.7469
4 | 2512444.194 | 1143347.1389
5 | 2512454.1509 | 1143315.6433
6 | 2512529.4894 | 1143388.785
7 | 2512534.1967 | 1143358.0365
8 | 2512441.1917 | 1143349.3006
9 | 2512436.8229 | 1143298.4891
10 | 2512515.2895 | 1143401.651
11 | 2512550.7077 | 1143400.111
12 | 2512543.0822 | 1143350.1032
13 | 2512418.7147 | 1143366.2035
14 | 2512463.6644 | 1143274.3479
15 | 2512397.6555 | 1143252.9751
16 | 2512398.4031 | 1143340.8154
17 | 2512387.8695 | 1143327.6491
18 | 2512376.9172 | 1143313.9595
19 | 2512327.8012 | 1143141.5599
20 | 2512324.2628 | 1143137.687
21 | 2512339.1187 | 1143153.9499
22 | 2512311.891 | 1143120.4677
23 | 2512356.5514 | 1143176.3315
24 | 2512301.557 | 1143097.8452
25 | 2512360.9834 | 1143182.5935
26 | 2512298.4147 | 1143089.9433
27 | 2512368.0747 | 1143195.6364
28 | 2512464.8573 | 1143104.2712
29 | 2512387.9696 | 1143012.9658
30 | 2512292.6568 | 1143075.4637
31 | 2512288.5014 | 1143064.4684
32 | 2512279.2994 | 1143039.3081
33 | 2512270.1813 | 1143020.4784
34 | 2512264.4629 | 1143007.0852
35 | 2512261.6587 | 1142979.16
36 | 2512251.9552 | 1142965.2709
37 | 2512268.922 | 1142980.1548
38 | 2512290.9061 | 1142994.9166
39 | 2512346.1002 | 1142949.3832
40 | 2512378.179 | 1143001.414
41 | 2512339.4316 | 1142935.0924
42 | 2512240.1444 | 1142973.3316
43 | 2512373.2943 | 1143207.7036
44 | 2512377.0426 | 1143215.8088
45 | 2512357.3831 | 1143221.9277
46 | 2512489.425 | 1143252.6655
47 | 2512366.3245 | 1143300.7194
48 | 2512356.5253 | 1143288.4711
49 | 2512487.3506 | 1143423.0285
50 | 2512574.0916 | 1143402.3652
51 | 2512550.5426 | 1143343.3409
52 | 2512576.8194 | 1143402.3393
53 | 2512603.166 | 1143400.7979
54 | 2512629.8832 | 1143403.7147
55 | 2512517.461 | 1143468.4316
56 | 2512224.3811 | 1142986.0518
57 | 2512644.9785 | 1143411.9666
58 | 2512658.9759 | 1143424.6417
59 | 2512846.9937 | 1143237.7887
60 | 2512865.3286 | 1143218.6171
61 | 2512835.1531 | 1143259.111
62 | 2513079.059 | 1142999.2818
63 | 2512793.4451 | 1143212.3759
64 | 2512565.6306 | 1143327.2859
65 | 2512558.1834 | 1143335.9862
66 | 2512580.9918 | 1143311.7363
67 | 2512805.4388 | 1143200.3497
68 | 2512204.1796 | 1143001.9549
69 | 2513101.06 | 1142986.0052
70 | 2513134.6745 | 1142965.719
71 | 2513163.1211 | 1142959.8958
72 | 2513116.3217 | 1142952.4236
73 | 2513027.7337 | 1142884.6064
74 | 2512519.0847 | 1143230.8094

## line_std_types
| c_nf_per_km | r_ohm_per_km | x_ohm_per_km | max_i_ka | type | q_mm2 | alpha | voltage_rating
NAYY 4x50 SE | 210 | 0.642 | 0.083 | 0.142 | cs | 50 | 0.00403 | LV
NAYY 4x120 SE | 264 | 0.225 | 0.08 | 0.242 | cs | 120 | 0.00403 | LV
NAYY 4x150 SE | 261 | 0.208 | 0.08 | 0.27 | cs | 150 | 0.00403 | LV
NA2XS2Y 1x95 RM/25 12/20 kV | 216 | 0.313 | 0.132 | 0.252 | cs | 95 | 0.00403 | MV
NA2XS2Y 1x185 RM/25 12/20 kV | 273 | 0.161 | 0.117 | 0.362 | cs | 185 | 0.00403 | MV
NA2XS2Y 1x240 RM/25 12/20 kV | 304 | 0.122 | 0.112 | 0.421 | cs | 240 | 0.00403 | MV
NA2XS2Y 1x95 RM/25 6/10 kV | 315 | 0.313 | 0.123 | 0.249 | cs | 95 | 0.00403 | MV
NA2XS2Y 1x185 RM/25 6/10 kV | 406 | 0.161 | 0.11 | 0.358 | cs | 185 | 0.00403 | MV
NA2XS2Y 1x240 RM/25 6/10 kV | 456 | 0.122 | 0.105 | 0.416 | cs | 240 | 0.00403 | MV
NA2XS2Y 1x150 RM/25 12/20 kV | 250 | 0.206 | 0.116 | 0.319 | cs | 150 | 0.00403 | MV
NA2XS2Y 1x120 RM/25 12/20 kV | 230 | 0.253 | 0.119 | 0.283 | cs | 120 | 0.00403 | MV
NA2XS2Y 1x70 RM/25 12/20 kV | 190 | 0.443 | 0.132 | 0.22 | cs | 70 | 0.00403 | MV
NA2XS2Y 1x150 RM/25 6/10 kV | 360 | 0.206 | 0.11 | 0.315 | cs | 150 | 0.00403 | MV
NA2XS2Y 1x120 RM/25 6/10 kV | 340 | 0.253 | 0.113 | 0.28 | cs | 120 | 0.00403 | MV
NA2XS2Y 1x70 RM/25 6/10 kV | 280 | 0.443 | 0.123 | 0.217 | cs | 70 | 0.00403 | MV
N2XS(FL)2Y 1x120 RM/35 64/110 kV | 112 | 0.153 | 0.166 | 0.366 | cs | 120 | 0.00393 | HV
N2XS(FL)2Y 1x185 RM/35 64/110 kV | 125 | 0.099 | 0.156 | 0.457 | cs | 185 | 0.00393 | HV
N2XS(FL)2Y 1x240 RM/35 64/110 kV | 135 | 0.075 | 0.149 | 0.526 | cs | 240 | 0.00393 | HV
N2XS(FL)2Y 1x300 RM/35 64/110 kV | 144 | 0.06 | 0.144 | 0.588 | cs | 300 | 0.00393 | HV
15-AL1/3-ST1A 0.4 | 11 | 1.8769 | 0.35 | 0.105 | ol | 16 | 0.00403 | LV
24-AL1/4-ST1A 0.4 | 11.25 | 1.2012 | 0.335 | 0.14 | ol | 24 | 0.00403 | LV
48-AL1/8-ST1A 0.4 | 12.2 | 0.5939 | 0.3 | 0.21 | ol | 48 | 0.00403 | LV
94-AL1/15-ST1A 0.4 | 13.2 | 0.306 | 0.29 | 0.35 | ol | 94 | 0.00403 | LV
34-AL1/6-ST1A 10.0 | 9.7 | 0.8342 | 0.36 | 0.17 | ol | 34 | 0.00403 | MV
48-AL1/8-ST1A 10.0 | 10.1 | 0.5939 | 0.35 | 0.21 | ol | 48 | 0.00403 | MV
70-AL1/11-ST1A 10.0 | 10.4 | 0.4132 | 0.339 | 0.29 | ol | 70 | 0.00403 | MV
94-AL1/15-ST1A 10.0 | 10.75 | 0.306 | 0.33 | 0.35 | ol | 94 | 0.00403 | MV
122-AL1/20-ST1A 10.0 | 11.1 | 0.2376 | 0.323 | 0.41 | ol | 122 | 0.00403 | MV
149-AL1/24-ST1A 10.0 | 11.25 | 0.194 | 0.315 | 0.47 | ol | 149 | 0.00403 | MV
34-AL1/6-ST1A 20.0 | 9.15 | 0.8342 | 0.382 | 0.17 | ol | 34 | 0.00403 | MV
48-AL1/8-ST1A 20.0 | 9.5 | 0.5939 | 0.372 | 0.21 | ol | 48 | 0.00403 | MV
70-AL1/11-ST1A 20.0 | 9.7 | 0.4132 | 0.36 | 0.29 | ol | 70 | 0.00403 | MV
94-AL1/15-ST1A 20.0 | 10 | 0.306 | 0.35 | 0.35 | ol | 94 | 0.00403 | MV
122-AL1/20-ST1A 20.0 | 10.3 | 0.2376 | 0.344 | 0.41 | ol | 122 | 0.00403 | MV
149-AL1/24-ST1A 20.0 | 10.5 | 0.194 | 0.337 | 0.47 | ol | 149 | 0.00403 | MV
184-AL1/30-ST1A 20.0 | 10.75 | 0.1571 | 0.33 | 0.535 | ol | 184 | 0.00403 | MV
243-AL1/39-ST1A 20.0 | 11 | 0.1188 | 0.32 | 0.645 | ol | 243 | 0.00403 | MV
48-AL1/8-ST1A 110.0 | 8 | 0.5939 | 0.46 | 0.21 | ol | 48 | 0.00403 | HV
70-AL1/11-ST1A 110.0 | 8.4 | 0.4132 | 0.45 | 0.29 | ol | 70 | 0.00403 | HV
94-AL1/15-ST1A 110.0 | 8.65 | 0.306 | 0.44 | 0.35 | ol | 94 | 0.00403 | HV
122-AL1/20-ST1A 110.0 | 8.5 | 0.2376 | 0.43 | 0.41 | ol | 122 | 0.00403 | HV
149-AL1/24-ST1A 110.0 | 8.75 | 0.194 | 0.41 | 0.47 | ol | 149 | 0.00403 | HV
184-AL1/30-ST1A 110.0 | 8.8 | 0.1571 | 0.4 | 0.535 | ol | 184 | 0.00403 | HV
243-AL1/39-ST1A 110.0 | 9 | 0.1188 | 0.39 | 0.645 | ol | 243 | 0.00403 | HV
305-AL1/39-ST1A 110.0 | 9.2 | 0.0949 | 0.38 | 0.74 | ol | 305 | 0.00403 | HV
490-AL1/64-ST1A 110.0 | 9.75 | 0.059 | 0.37 | 0.96 | ol | 490 | 0.00403 | HV
679-AL1/86-ST1A 110.0 | 9.95 | 0.042 | 0.36 | 1.15 | ol | 679 | 0.00403 | HV
490-AL1/64-ST1A 220.0 | 10 | 0.059 | 0.285 | 0.96 | ol | 490 | 0.00403 | HV
679-AL1/86-ST1A 220.0 | 11.7 | 0.042 | 0.275 | 1.15 | ol | 679 | 0.00403 | HV
490-AL1/64-ST1A 380.0 | 11 | 0.059 | 0.253 | 0.96 | ol | 490 | 0.00403 | HV
679-AL1/86-ST1A 380.0 | 14.6 | 0.042 | 0.25 | 1.15 | ol | 679 | 0.00403 | HV

## trafo_std_types
| i0_percent | pfe_kw | vkr_percent | sn_mva | vn_lv_kv | vn_hv_kv | vk_percent | shift_degree | vector_group | tap_side | tap_neutral | tap_min | tap_max | tap_step_degree | tap_step_percent | tap_phase_shifter
160 MVA 380/110 kV | 0.06 | 60 | 0.25 | 160 | 110 | 380 | 12.2 | 0 | Yy0 | hv | 0 | -9 | 9 | 0 | 1.5 | FALSE
100 MVA 220/110 kV | 0.06 | 55 | 0.26 | 100 | 110 | 220 | 12 | 0 | Yy0 | hv | 0 | -9 | 9 | 0 | 1.5 | FALSE
63 MVA 110/20 kV | 0.04 | 22 | 0.32 | 63 | 20 | 110 | 18 | 150 | YNd5 | hv | 0 | -9 | 9 | 0 | 1.5 | FALSE
40 MVA 110/20 kV | 0.05 | 18 | 0.34 | 40 | 20 | 110 | 16.2 | 150 | YNd5 | hv | 0 | -9 | 9 | 0 | 1.5 | FALSE
25 MVA 110/20 kV | 0.07 | 14 | 0.41 | 25 | 20 | 110 | 12 | 150 | YNd5 | hv | 0 | -9 | 9 | 0 | 1.5 | FALSE
63 MVA 110/10 kV | 0.04 | 22 | 0.32 | 63 | 10 | 110 | 18 | 150 | YNd5 | hv | 0 | -9 | 9 | 0 | 1.5 | FALSE
40 MVA 110/10 kV | 0.05 | 18 | 0.34 | 40 | 10 | 110 | 16.2 | 150 | YNd5 | hv | 0 | -9 | 9 | 0 | 1.5 | FALSE
25 MVA 110/10 kV | 0.07 | 14 | 0.41 | 25 | 10 | 110 | 12 | 150 | YNd5 | hv | 0 | -9 | 9 | 0 | 1.5 | FALSE
0.25 MVA 20/0.4 kV | 0.32 | 0.8 | 1.44 | 0.25 | 0.4 | 20 | 6 | 150 | Yzn5 | hv | 0 | -2 | 2 | 0 | 2.5 | FALSE
0.4 MVA 20/0.4 kV | 0.3375 | 1.35 | 1.425 | 0.4 | 0.4 | 20 | 6 | 150 | Dyn5 | hv | 0 | -2 | 2 | 0 | 2.5 | FALSE
0.63 MVA 20/0.4 kV | 0.2619 | 1.65 | 1.206 | 0.63 | 0.4 | 20 | 6 | 150 | Dyn5 | hv | 0 | -2 | 2 | 0 | 2.5 | FALSE
0.25 MVA 10/0.4 kV | 0.24 | 0.6 | 1.2 | 0.25 | 0.4 | 10 | 4 | 150 | Dyn5 | hv | 0 | -2 | 2 | 0 | 2.5 | FALSE
0.4 MVA 10/0.4 kV | 0.2375 | 0.95 | 1.325 | 0.4 | 0.4 | 10 | 4 | 150 | Dyn5 | hv | 0 | -2 | 2 | 0 | 2.5 | FALSE
0.63 MVA 10/0.4 kV | 0.1873 | 1.18 | 1.0794 | 0.63 | 0.4 | 10 | 4 | 150 | Dyn5 | hv | 0 | -2 | 2 | 0 | 2.5 | FALSE

## trafo3w_std_types
| sn_hv_mva | sn_mv_mva | sn_lv_mva | vn_hv_kv | vn_mv_kv | vn_lv_kv | vk_hv_percent | vk_mv_percent | vk_lv_percent | vkr_hv_percent | vkr_mv_percent | vkr_lv_percent | pfe_kw | i0_percent | shift_mv_degree | shift_lv_degree | vector_group | tap_side | tap_neutral | tap_min | tap_max | tap_step_percent
63/25/38 MVA 110/20/10 kV | 63 | 25 | 38 | 110 | 20 | 10 | 10.4 | 10.4 | 10.4 | 0.28 | 0.32 | 0.35 | 35 | 0.89 | 0 | 0 | YN0yn0yn0 | hv | 0 | -10 | 10 | 1.2
63/25/38 MVA 110/10/10 kV | 63 | 25 | 38 | 110 | 10 | 10 | 10.4 | 10.4 | 10.4 | 0.28 | 0.32 | 0.35 | 35 | 0.89 | 0 | 0 | YN0yn0yn0 | hv | 0 | -10 | 10 | 1.2

## fuse_std_types
| fuse_type | i_rated_a | t_avg | t_min | t_total | x_avg | x_min | x_total
HV 100A | HV 100A | 100 | 0 | [10.0, 3.64, 0.854, 0.281, 0.1, 0.0531, 0.022, 0.01] | [10.0, 4.267, 1.21, 0.403, 0.1, 0.058, 0.022, 0.01] | 0 | [300.0, 350.0, 450.0, 550.0, 700.0, 850.0, 1200.0, 1752.0] | [600.0, 700.0, 900.0, 1150.0, 1665.0, 2000.0, 3000.0, 4313.0]
HV 10A | HV 10A | 10 | 0 | [10.0, 1675.0, 0.344, 0.156, 0.1, 0.0417, 0.0171, 0.01] | [10.0, 1.3, 0.3, 0.155, 0.1, 0.0555, 0.023, 0.01] | 0 | [30.0, 32.0, 35.0, 37.0, 39.0, 50.0, 70.0, 88.0] | [60.0, 70.0, 80.0, 87.0, 94.0, 110.0, 150.0, 216.0]
HV 125A | HV 125A | 125 | 0 | [10.0, 1.82, 0.344, 0.1, 0.0467, 0.0269, 0.01] | [10.0, 2.478, 0.426, 0.1, 0.0427, 0.0211, 0.01] | 0 | [375.0, 500.0, 700.0, 925.0, 1200.0, 1500.0, 2341.0] | [750.0, 1000.0, 1500.0, 2200.0, 3000.0, 4000.0, 5765.0]
HV 160A | HV 160A | 160 | 0 | [10.0, 4.15, 1.03, 0.198, 0.1, 0.051, 0.0172, 0.01] | [10.0, 2.3, 0.734, 0.274, 0.1, 0.046, 0.0177, 0.01] | 0 | [480.0, 550.0, 700.0, 1000.0, 1260.0, 1600.0, 2500.0, 3227.0] | [960.0, 1300.0, 1700.0, 2200.0, 2996.0, 4000.0, 6000.0, 7946.0]
HV 16A | HV 16A | 16 | 0 | [10.0, 0.352, 0.164, 0.1, 0.0649, 0.0342, 0.01] | [10.0, 2.34, 0.722, 0.181, 0.1, 0.055, 0.0296, 0.01] | 0 | [48.0, 60.0, 65.0, 71.0, 80.0, 100.0, 162.0] | [96.0, 110.0, 125.0, 150.0, 168.0, 200.0, 250.0, 398.0]
HV 200A | HV 200A | 200 | 0 | [10.0, 4.267, 1.21, 0.403, 0.1, 0.058, 0.022, 0.01] | [10.0, 3.73, 1.654, 0.328, 0.1, 0.0531, 0.019, 0.01] | 0 | [600.0, 700.0, 900.0, 1150.0, 1665.0, 2000.0, 3000.0, 4313.0] | [1200.0, 1500.0, 1800.0, 2700.0, 3960.0, 5000.0, 7500.0, 10620.0]
HV 20A | HV 20A | 20 | 0 | [10.0, 1.3, 0.3, 0.155, 0.1, 0.0555, 0.023, 0.01] | [10.0, 1.3, 0.161, 0.1, 0.0611, 0.0399, 0.0141, 0.01] | 0 | [60.0, 70.0, 80.0, 87.0, 94.0, 110.0, 150.0, 216.0] | [120.0, 150.0, 200.0, 223.0, 260.0, 300.0, 450.0, 532.0]
HV 25A | HV 25A | 25 | 0 | [10.0, 2.512, 0.833, 0.299, 0.1, 0.0372, 0.0223, 0.01] | [10.0, 3.125, 0.597, 0.198, 0.1, 0.0378, 0.022, 0.01] | 0 | [75.0, 82.0, 90.0, 100.0, 124.0, 170.0, 200.0, 289.0] | [150.0, 170.0, 210.0, 250.0, 294.0, 400.0, 500.0, 711.0]
HV 31.5A | HV 31.5A | 31.5 | 0 | [10.0, 2.34, 0.722, 0.181, 0.1, 0.055, 0.0296, 0.01] | [10.0, 2.84, 0.368, 0.164, 0.1, 0.0621, 0.0378, 0.0195, 0.01] | 0 | [95.0, 110.0, 125.0, 150.0, 165.0, 200.0, 250.0, 390.0] | [189.0, 220.0, 300.0, 350.0, 393.0, 450.0, 530.0, 700.0, 960.0]
HV 40A | HV 40A | 40 | 0 | [10.0, 1.3, 0.161, 0.1, 0.0611, 0.0399, 0.0141, 0.01] | [10.0, 2.05, 0.369, 0.198, 0.1, 0.051, 0.0298, 0.01] | 0 | [120.0, 150.0, 200.0, 223.0, 260.0, 300.0, 450.0, 532.0] | [240.0, 300.0, 400.0, 450.0, 530.0, 650.0, 800.0, 1311.0]
HV 50A | HV 50A | 50 | 0 | [10.0, 3.215, 0.597, 0.198, 0.1, 0.0378, 0.022, 0.01] | [10.0, 3.64, 0.854, 0.281, 0.1, 0.0531, 0.022, 0.01] | 0 | [150.0, 170.0, 210.0, 250.0, 294.0, 400.0, 500.0, 711.0] | [300.0, 350.0, 450.0, 550.0, 700.0, 850.0, 1200.0, 1752.0]
HV 6.3A | HV 6.3A | 6.3 | 0 | [10.0, 1.39, 0.344, 0.168, 0.1, 0.056, 0.0263, 0.01] | [10.0, 1.711, 0.516, 0.198, 0.1, 0.0634, 0.0303, 0.01] | 0 | [19.0, 19.5, 20.4, 20.8, 22.0, 25.0, 32.0, 48.0] | [38.0, 40.0, 43.0, 48.0, 53.0, 60.0, 75.0, 118.0]
HV 63A | HV 63A | 63 | 0 | [10.0, 2.84, 0.368, 0.164, 0.1, 0.0621, 0.0378, 0.0195, 0.01] | [10.0, 1.82, 0.344, 0.1, 0.0467, 0.0269, 0.01] | 0 | [189.0, 220.0, 300.0, 350.0, 393.0, 450.0, 530.0, 700.0, 961.0] | [378.0, 500.0, 700.0, 934.0, 1200.0, 1500.0, 2366.0]
HV 80A | HV 80A | 80 | 0 | [10.0, 2.05, 0.369, 0.198, 0.1, 0.051, 0.0298, 0.01] | [10.0, 4.15, 1.03, 0.198, 0.1, 0.051, 0.0172, 0.01] | 0 | [240.0, 300.0, 400.0, 450.0, 530.0, 650.0, 800.0, 1311.0] | [480.0, 550.0, 700.0, 1000.0, 1260.0, 1600.0, 2500.0, 3227.0]
Siemens NH-1-100 | Siemens NH-1-100 | 100 | [5400.0, 2000.0, 400.0, 20.0, 1.0, 0.2, 0.012, 0.004] | 0 | 0 | [150.0, 190.0, 250.0, 430.0, 900.0, 1250.0, 2700.0, 3600.0] | 0 | 0
Siemens NH-1-125 | Siemens NH-1-125 | 125 | [4800.0, 120.0, 7.0, 0.1, 0.004] | 0 | 0 | [180.0, 400.0, 740.0, 2000.0, 4250.0] | 0 | 0
Siemens NH-1-16 | Siemens NH-1-16 | 16 | [4000.0, 400.0, 2.0, 0.1, 0.04, 0.01] | 0 | 0 | [26.0, 35.0, 75.0, 150.0, 200.0, 300.0] | 0 | 0
Siemens NH-1-160 | Siemens NH-1-160 | 160 | [4800.0, 120.0, 7.0, 0.1, 0.004] | 0 | 0 | [210.0, 500.0, 900.0, 2300.0, 5000.0] | 0 | 0
Siemens NH-1-25 | Siemens NH-1-25 | 25 | [4000.0, 1000.0, 10.0, 0.2, 0.02, 0.01] | 0 | 0 | [40.0, 50.0, 100.0, 210.0, 400.0, 500.0] | 0 | 0
Siemens NH-1-50 | Siemens NH-1-50 | 50 | [4000.0, 40.0, 4.0, 1.0, 0.02, 0.01] | 0 | 0 | [86.0, 200.0, 300.0, 400.0, 1000.0, 1280.0] | 0 | 0
Siemens NH-1-63 | Siemens NH-1-63 | 63 | [4000.0, 100.0, 10.0, 2.0, 0.04, 0.01] | 0 | 0 | [100.0, 200.0, 300.0, 400.0, 1000.0, 1500.0] | 0 | 0
Siemens NH-1-80 | Siemens NH-1-80 | 80 | [4800.0, 120.0, 7.0, 0.1, 0.01] | 0 | 0 | [150.58, 250.0, 450.0, 1150.0, 2470.0] | 0 | 0
Siemens NH-2-1000 | Siemens NH-2-1000 | 1000 | [4800.0, 120.0, 7.0, 0.1, 0.004] | 0 | 0 | [1900.0, 3500.0, 8400.0, 24000.0, 52000.0] | 0 | 0
Siemens NH-2-200 | Siemens NH-2-200 | 200 | [4800.0, 120.0, 7.0, 0.1, 0.004] | 0 | 0 | [280.0, 650.0, 1200.0, 3000.0, 7000.0] | 0 | 0
Siemens NH-2-224 | Siemens NH-2-224 | 224 | [4800.0, 120.0, 7.0, 0.2, 0.04, 0.004] | 0 | 0 | [400.0, 750.0, 1453.0, 3025.0, 4315.0, 7600.0] | 0 | 0
Siemens NH-2-250 | Siemens NH-2-250 | 250 | [4800.0, 120.0, 7.0, 0.1, 0.004] | 0 | 0 | [450.0, 800.0, 1650.0, 4000.0, 8500.0] | 0 | 0
Siemens NH-2-315 | Siemens NH-2-315 | 315 | [4800.0, 120.0, 7.0, 0.1, 0.004] | 0 | 0 | [550.0, 920.0, 1900.0, 5000.0, 11000.0] | 0 | 0
Siemens NH-2-355 | Siemens NH-2-355 | 355 | [4800.0, 120.0, 6.0, 0.1, 0.004] | 0 | 0 | [650.0, 1116.27, 2350.0, 5840.0, 12790.0] | 0 | 0
Siemens NH-2-400 | Siemens NH-2-400 | 400 | [4800.0, 120.0, 7.0, 0.1, 0.004] | 0 | 0 | [720.0, 1350.0, 2800.0, 6500.0, 15000.0] | 0 | 0
Siemens NH-2-425 | Siemens NH-2-425 | 425 | [4800.0, 120.0, 7.0, 0.1, 0.004] | 0 | 0 | [850.0, 1500.0, 3050.0, 7500.0, 16500.0] | 0 | 0
Siemens NH-2-630 | Siemens NH-2-630 | 630 | [4800.0, 120.0, 7.0, 0.1, 0.004] | 0 | 0 | [1200.0, 2000.0, 4800.0, 12000.0, 26000.0] | 0 | 0

## dtypes
| element | column | dtype
0 | bus | name | object
1 | bus | vn_kv | float64
2 | bus | type | object
3 | bus | zone | object
4 | bus | in_service | bool
5 | load | name | object
6 | load | bus | uint32
7 | load | p_mw | float64
8 | load | q_mvar | float64
9 | load | const_z_percent | float64
10 | load | const_i_percent | float64
11 | load | sn_mva | float64
12 | load | scaling | float64
13 | load | in_service | bool
14 | load | type | object
15 | ext_grid | name | object
16 | ext_grid | bus | uint32
17 | ext_grid | vm_pu | float64
18 | ext_grid | va_degree | float64
19 | ext_grid | slack_weight | float64
20 | ext_grid | in_service | bool
21 | line | name | object
22 | line | std_type | object
23 | line | from_bus | uint32
24 | line | to_bus | uint32
25 | line | length_km | float64
26 | line | r_ohm_per_km | float64
27 | line | x_ohm_per_km | float64
28 | line | c_nf_per_km | float64
29 | line | g_us_per_km | float64
30 | line | max_i_ka | float64
31 | line | df | float64
32 | line | parallel | uint32
33 | line | type | object
34 | line | in_service | bool
35 | trafo | name | object
36 | trafo | std_type | object
37 | trafo | hv_bus | uint32
38 | trafo | lv_bus | uint32
39 | trafo | sn_mva | float64
40 | trafo | vn_hv_kv | float64
41 | trafo | vn_lv_kv | float64
42 | trafo | vk_percent | float64
43 | trafo | vkr_percent | float64
44 | trafo | pfe_kw | float64
45 | trafo | i0_percent | float64
46 | trafo | shift_degree | float64
47 | trafo | tap_side | object
48 | trafo | tap_neutral | int32
49 | trafo | tap_min | int32
50 | trafo | tap_max | int32
51 | trafo | tap_step_percent | float64
52 | trafo | tap_step_degree | float64
53 | trafo | tap_pos | int32
54 | trafo | tap_phase_shifter | bool
55 | trafo | parallel | uint32
56 | trafo | df | float64
57 | trafo | in_service | bool
58 | line_geodata | coords | object
59 | bus_geodata | x | float64
60 | bus_geodata | y | float64
61 | bus_geodata | coords | object

## parameters
| version | format_version | converged | OPF_converged | name | f_hz | sn_mva
0 | 2.14.6 | 2.14.0 | FALSE | FALSE |  | 50 | 1