## bus
| name | vn_kv | type | zone | in_service
0 | bus_LV_5855-2_0_10_node_0 | 0.4 | n |  | TRUE
1 | bus_LV_5855-2_0_10_node_1 | 0.4 | n |  | TRUE
2 | bus_LV_5855-2_0_10_node_2 | 0.4 | n |  | TRUE
3 | bus_LV_5855-2_0_10_node_3 | 0.4 | n |  | TRUE
4 | bus_LV_5855-2_0_10_node_4 | 0.4 | n |  | TRUE
5 | bus_LV_5855-2_0_10_node_5 | 0.4 | n |  | TRUE
6 | bus_LV_5855-2_0_10_node_6 | 0.4 | n |  | TRUE
7 | bus_LV_5855-2_0_10_node_42 | 0.4 | n |  | TRUE
8 | bus_LV_5855-2_0_10_node_38 | 0.4 | n |  | TRUE
9 | bus_LV_5855-2_0_10_node_7 | 0.4 | n |  | TRUE
10 | bus_LV_5855-2_0_10_node_43 | 0.4 | n |  | TRUE
11 | bus_LV_5855-2_0_10_node_36 | 0.4 | n |  | TRUE
12 | bus_LV_5855-2_0_10_node_8 | 0.4 | n |  | TRUE
13 | bus_LV_5855-2_0_10_node_9 | 0.4 | n |  | TRUE
14 | bus_LV_5855-2_0_10_node_40 | 0.4 | n |  | TRUE
15 | bus_LV_5855-2_0_10_node_10 | 0.4 | n |  | TRUE
16 | bus_LV_5855-2_0_10_node_11 | 0.4 | n |  | TRUE
17 | bus_LV_5855-2_0_10_node_12 | 0.4 | n |  | TRUE
18 | bus_LV_5855-2_0_10_node_13 | 0.4 | n |  | TRUE
19 | bus_LV_5855-2_0_10_node_14 | 0.4 | n |  | TRUE
20 | bus_LV_5855-2_0_10_node_53 | 0.4 | n |  | TRUE
21 | bus_LV_5855-2_0_10_node_56 | 0.4 | n |  | TRUE
22 | bus_LV_5855-2_0_10_node_51 | 0.4 | n |  | TRUE
23 | bus_LV_5855-2_0_10_node_15 | 0.4 | n |  | TRUE
24 | bus_LV_5855-2_0_10_node_16 | 0.4 | n |  | TRUE
25 | bus_LV_5855-2_0_10_node_30 | 0.4 | n |  | TRUE
26 | bus_LV_5855-2_0_10_node_34 | 0.4 | n |  | TRUE
27 | bus_LV_5855-2_0_10_node_28 | 0.4 | n |  | TRUE
28 | bus_LV_5855-2_0_10_node_17 | 0.4 | n |  | TRUE
29 | bus_LV_5855-2_0_10_node_18 | 0.4 | n |  | TRUE
30 | bus_LV_5855-2_0_10_node_19 | 0.4 | n |  | TRUE
31 | bus_LV_5855-2_0_10_node_20 | 0.4 | n |  | TRUE
32 | bus_LV_5855-2_0_10_node_21 | 0.4 | n |  | TRUE
33 | bus_LV_5855-2_0_10_node_22 | 0.4 | n |  | TRUE
34 | bus_LV_5855-2_0_10_node_23 | 0.4 | n |  | TRUE
35 | bus_LV_5855-2_0_10_node_24 | 0.4 | n |  | TRUE
36 | bus_LV_5855-2_0_10_node_25 | 0.4 | n |  | TRUE
37 | bus_LV_5855-2_0_10_node_26 | 0.4 | n |  | TRUE
38 | bus_LV_5855-2_0_10_node_27 | 0.4 | n |  | TRUE
39 | bus_LV_5855-2_0_10_node_69 | 0.4 | n |  | TRUE
40 | bus_LV_5855-2_0_10_node_84 | 0.4 | n |  | TRUE
41 | bus_LV_5855-2_0_10_node_70 | 0.4 | n |  | TRUE
42 | bus_LV_5855-2_0_10_node_83 | 0.4 | n |  | TRUE
43 | bus_LV_5855-2_0_10_node_82 | 0.4 | n |  | TRUE
44 | bus_LV_5855-2_0_10_node_81 | 0.4 | n |  | TRUE
45 | bus_LV_5855-2_0_10_node_85 | 0.4 | n |  | TRUE
46 | bus_LV_5855-2_0_10_node_86 | 0.4 | n |  | TRUE
47 | bus_LV_5855-2_0_10_node_29 | 0.4 | n |  | TRUE
48 | bus_LV_5855-2_0_10_node_31 | 0.4 | n |  | TRUE
49 | bus_LV_5855-2_0_10_node_32 | 0.4 | n |  | TRUE
50 | bus_LV_5855-2_0_10_node_33 | 0.4 | n |  | TRUE
51 | bus_LV_5855-2_0_10_node_108 | 0.4 | n |  | TRUE
52 | bus_LV_5855-2_0_10_node_107 | 0.4 | n |  | TRUE
53 | bus_LV_5855-2_0_10_node_35 | 0.4 | n |  | TRUE
54 | bus_LV_5855-2_0_10_node_37 | 0.4 | n |  | TRUE
55 | bus_LV_5855-2_0_10_node_39 | 0.4 | n |  | TRUE
56 | bus_LV_5855-2_0_10_node_41 | 0.4 | n |  | TRUE
57 | bus_LV_5855-2_0_10_node_44 | 0.4 | n |  | TRUE
58 | bus_LV_5855-2_0_10_node_45 | 0.4 | n |  | TRUE
59 | bus_LV_5855-2_0_10_node_58 | 0.4 | n |  | TRUE
60 | bus_LV_5855-2_0_10_node_57 | 0.4 | n |  | TRUE
61 | bus_LV_5855-2_0_10_node_79 | 0.4 | n |  | TRUE
62 | bus_LV_5855-2_0_10_node_80 | 0.4 | n |  | TRUE
63 | bus_LV_5855-2_0_10_node_71 | 0.4 | n |  | TRUE
64 | bus_LV_5855-2_0_10_node_68 | 0.4 | n |  | TRUE
65 | bus_LV_5855-2_0_10_node_72 | 0.4 | n |  | TRUE
66 | bus_LV_5855-2_0_10_node_67 | 0.4 | n |  | TRUE
67 | bus_LV_5855-2_0_10_node_46 | 0.4 | n |  | TRUE
68 | bus_LV_5855-2_0_10_node_47 | 0.4 | n |  | TRUE
69 | bus_LV_5855-2_0_10_node_48 | 0.4 | n |  | TRUE
70 | bus_LV_5855-2_0_10_node_49 | 0.4 | n |  | TRUE
71 | bus_LV_5855-2_0_10_node_50 | 0.4 | n |  | TRUE
72 | bus_LV_5855-2_0_10_node_52 | 0.4 | n |  | TRUE
73 | bus_LV_5855-2_0_10_node_54 | 0.4 | n |  | TRUE
74 | bus_LV_5855-2_0_10_node_55 | 0.4 | n |  | TRUE
75 | bus_LV_5855-2_0_10_node_65 | 0.4 | n |  | TRUE
76 | bus_LV_5855-2_0_10_node_63 | 0.4 | n |  | TRUE
77 | bus_LV_5855-2_0_10_node_99 | 0.4 | n |  | TRUE
78 | bus_LV_5855-2_0_10_node_94 | 0.4 | n |  | TRUE
79 | bus_LV_5855-2_0_10_node_97 | 0.4 | n |  | TRUE
80 | bus_LV_5855-2_0_10_node_66 | 0.4 | n |  | TRUE
81 | bus_LV_5855-2_0_10_node_61 | 0.4 | n |  | TRUE
82 | bus_LV_5855-2_0_10_node_88 | 0.4 | n |  | TRUE
83 | bus_LV_5855-2_0_10_node_89 | 0.4 | n |  | TRUE
84 | bus_LV_5855-2_0_10_node_90 | 0.4 | n |  | TRUE
85 | bus_LV_5855-2_0_10_node_91 | 0.4 | n |  | TRUE
86 | bus_LV_5855-2_0_10_node_92 | 0.4 | n |  | TRUE
87 | bus_LV_5855-2_0_10_node_93 | 0.4 | n |  | TRUE
88 | bus_LV_5855-2_0_10_node_101 | 0.4 | n |  | TRUE
89 | bus_LV_5855-2_0_10_node_105 | 0.4 | n |  | TRUE
90 | bus_LV_5855-2_0_10_node_103 | 0.4 | n |  | TRUE
91 | bus_LV_5855-2_0_10_node_104 | 0.4 | n |  | TRUE
92 | bus_LV_5855-2_0_10_node_102 | 0.4 | n |  | TRUE
93 | bus_LV_5855-2_0_10_node_109 | 0.4 | n |  | TRUE
94 | bus_LV_5855-2_0_10_node_106 | 0.4 | n |  | TRUE
95 | bus_LV_5855-2_0_10_node_110 | 0.4 | n |  | TRUE
96 | bus_LV_5855-2_0_10_node_59 | 0.4 | n |  | TRUE
97 | bus_LV_5855-2_0_10_node_60 | 0.4 | n |  | TRUE
98 | bus_LV_5855-2_0_10_node_62 | 0.4 | n |  | TRUE
99 | bus_LV_5855-2_0_10_node_64 | 0.4 | n |  | TRUE
100 | bus_LV_5855-2_0_10_node_73 | 0.4 | n |  | TRUE
101 | bus_LV_5855-2_0_10_node_74 | 0.4 | n |  | TRUE
102 | bus_LV_5855-2_0_10_node_75 | 0.4 | n |  | TRUE
103 | bus_LV_5855-2_0_10_node_76 | 0.4 | n |  | TRUE
104 | bus_LV_5855-2_0_10_node_77 | 0.4 | n |  | TRUE
105 | bus_LV_5855-2_0_10_node_78 | 0.4 | n |  | TRUE
106 | bus_LV_5855-2_0_10_node_87 | 0.4 | n |  | TRUE
107 | bus_LV_5855-2_0_10_node_95 | 0.4 | n |  | TRUE
108 | bus_LV_5855-2_0_10_node_96 | 0.4 | n |  | TRUE
109 | bus_LV_5855-2_0_10_node_98 | 0.4 | n |  | TRUE
110 | bus_LV_5855-2_0_10_node_100 | 0.4 | n |  | TRUE
111 | bus_MV_452_0_node_18 | 20 | n |  | TRUE

## load
| name | bus | p_mw | q_mvar | const_z_percent | const_i_percent | sn_mva | scaling | in_service | type
0 | LV_5855-2_0_10_load_0 | 0 | 0.001826 | 0.00045763 | 0 | 0 |  | 1 | TRUE | wye
1 | LV_5855-2_0_10_load_1 | 1 | 0.0023424 | 0.00058706 | 0 | 0 |  | 1 | TRUE | wye
2 | LV_5855-2_0_10_load_3 | 3 | 0.0028725 | 0.00071993 | 0 | 0 |  | 1 | TRUE | wye
3 | LV_5855-2_0_10_load_4 | 4 | 0.0026156 | 0.00065553 | 0 | 0 |  | 1 | TRUE | wye
4 | LV_5855-2_0_10_load_6 | 6 | 0.0021422 | 0.00053689 | 0 | 0 |  | 1 | TRUE | wye
5 | LV_5855-2_0_10_load_42 | 7 | 0.010511 | 0.0026344 | 0 | 0 |  | 1 | TRUE | wye
6 | LV_5855-2_0_10_load_38 | 8 | 0.0019507 | 0.00048888 | 0 | 0 |  | 1 | TRUE | wye
7 | LV_5855-2_0_10_load_7 | 9 | 0.0038507 | 0.00096507 | 0 | 0 |  | 1 | TRUE | wye
8 | LV_5855-2_0_10_load_36 | 11 | 0.0050839 | 0.0012741 | 0 | 0 |  | 1 | TRUE | wye
9 | LV_5855-2_0_10_load_8 | 12 | 0.0076835 | 0.0019257 | 0 | 0 |  | 1 | TRUE | wye
10 | LV_5855-2_0_10_load_9 | 13 | 0.0017627 | 0.00044177 | 0 | 0 |  | 1 | TRUE | wye
11 | LV_5855-2_0_10_load_40 | 14 | 0.0049348 | 0.0012368 | 0 | 0 |  | 1 | TRUE | wye
12 | LV_5855-2_0_10_load_10 | 15 | 0.0053706 | 0.001346 | 0 | 0 |  | 1 | TRUE | wye
13 | LV_5855-2_0_10_load_11 | 16 | 0.0060228 | 0.0015095 | 0 | 0 |  | 1 | TRUE | wye
14 | LV_5855-2_0_10_load_14 | 19 | 0.0079184 | 0.0019845 | 0 | 0 |  | 1 | TRUE | wye
15 | LV_5855-2_0_10_load_53 | 20 | 0.0038586 | 0.00096706 | 0 | 0 |  | 1 | TRUE | wye
16 | LV_5855-2_0_10_load_56 | 21 | 0.015099 | 0.0037843 | 0 | 0 |  | 1 | TRUE | wye
17 | LV_5855-2_0_10_load_15 | 23 | 0.0019961 | 0.00050027 | 0 | 0 |  | 1 | TRUE | wye
18 | LV_5855-2_0_10_load_16 | 24 | 0.0054786 | 0.0013731 | 0 | 0 |  | 1 | TRUE | wye
19 | LV_5855-2_0_10_load_30 | 25 | 0.0008171 | 0.00020478 | 0 | 0 |  | 1 | TRUE | wye
20 | LV_5855-2_0_10_load_34 | 26 | 0.0052588 | 0.001318 | 0 | 0 |  | 1 | TRUE | wye
21 | LV_5855-2_0_10_load_28 | 27 | 0.0029632 | 0.00074265 | 0 | 0 |  | 1 | TRUE | wye
22 | LV_5855-2_0_10_load_17 | 28 | 0.003533 | 0.00088544 | 0 | 0 |  | 1 | TRUE | wye
23 | LV_5855-2_0_10_load_18 | 29 | 0.0033297 | 0.00083449 | 0 | 0 |  | 1 | TRUE | wye
24 | LV_5855-2_0_10_load_19 | 30 | 0.0019383 | 0.00048578 | 0 | 0 |  | 1 | TRUE | wye
25 | LV_5855-2_0_10_load_20 | 31 | 0.0049896 | 0.0012505 | 0 | 0 |  | 1 | TRUE | wye
26 | LV_5855-2_0_10_load_21 | 32 | 0.0036608 | 0.00091748 | 0 | 0 |  | 1 | TRUE | wye
27 | LV_5855-2_0_10_load_22 | 33 | 0.0010444 | 0.00026175 | 0 | 0 |  | 1 | TRUE | wye
28 | LV_5855-2_0_10_load_23 | 34 | 0.0051845 | 0.0012994 | 0 | 0 |  | 1 | TRUE | wye
29 | LV_5855-2_0_10_load_24 | 35 | 0.0055115 | 0.0013813 | 0 | 0 |  | 1 | TRUE | wye
30 | LV_5855-2_0_10_load_25 | 36 | 0.0040947 | 0.0010262 | 0 | 0 |  | 1 | TRUE | wye
31 | LV_5855-2_0_10_load_84 | 40 | 0.0027881 | 0.00069877 | 0 | 0 |  | 1 | TRUE | wye
32 | LV_5855-2_0_10_load_70 | 41 | 0.0010371 | 0.00025993 | 0 | 0 |  | 1 | TRUE | wye
33 | LV_5855-2_0_10_load_83 | 42 | 0.0036522 | 0.00091534 | 0 | 0 |  | 1 | TRUE | wye
34 | LV_5855-2_0_10_load_82 | 43 | 0.0023097 | 0.00057886 | 0 | 0 |  | 1 | TRUE | wye
35 | LV_5855-2_0_10_load_86 | 46 | 0.0031961 | 0.00080101 | 0 | 0 |  | 1 | TRUE | wye
36 | LV_5855-2_0_10_load_29 | 47 | 0.00555 | 0.001391 | 0 | 0 |  | 1 | TRUE | wye
37 | LV_5855-2_0_10_load_31 | 48 | 0.0019628 | 0.00049192 | 0 | 0 |  | 1 | TRUE | wye
38 | LV_5855-2_0_10_load_32 | 49 | 0.0021502 | 0.00053889 | 0 | 0 |  | 1 | TRUE | wye
39 | LV_5855-2_0_10_load_33 | 50 | 0.0012999 | 0.00032578 | 0 | 0 |  | 1 | TRUE | wye
40 | LV_5855-2_0_10_load_108 | 51 | 0.00098209 | 0.00024613 | 0 | 0 |  | 1 | TRUE | wye
41 | LV_5855-2_0_10_load_107 | 52 | 0.0055772 | 0.0013978 | 0 | 0 |  | 1 | TRUE | wye
42 | LV_5855-2_0_10_load_35 | 53 | 0.0058227 | 0.0014593 | 0 | 0 |  | 1 | TRUE | wye
43 | LV_5855-2_0_10_load_39 | 55 | 0.0055854 | 0.0013998 | 0 | 0 |  | 1 | TRUE | wye
44 | LV_5855-2_0_10_load_41 | 56 | 0.016791 | 0.0042082 | 0 | 0 |  | 1 | TRUE | wye
45 | LV_5855-2_0_10_load_44 | 57 | 0.0020895 | 0.00052369 | 0 | 0 |  | 1 | TRUE | wye
46 | LV_5855-2_0_10_load_58 | 59 | 0.0036005 | 0.00090238 | 0 | 0 |  | 1 | TRUE | wye
47 | LV_5855-2_0_10_load_57 | 60 | 0.0064918 | 0.001627 | 0 | 0 |  | 1 | TRUE | wye
48 | LV_5855-2_0_10_load_79 | 61 | 0.0046725 | 0.001171 | 0 | 0 |  | 1 | TRUE | wye
49 | LV_5855-2_0_10_load_80 | 62 | 0.0012879 | 0.00032278 | 0 | 0 |  | 1 | TRUE | wye
50 | LV_5855-2_0_10_load_71 | 63 | 0.010079 | 0.0025259 | 0 | 0 |  | 1 | TRUE | wye
51 | LV_5855-2_0_10_load_68 | 64 | 0.0050993 | 0.001278 | 0 | 0 |  | 1 | TRUE | wye
52 | LV_5855-2_0_10_load_72 | 65 | 0.006169 | 0.0015461 | 0 | 0 |  | 1 | TRUE | wye
53 | LV_5855-2_0_10_load_67 | 66 | 0.0034266 | 0.00085879 | 0 | 0 |  | 1 | TRUE | wye
54 | LV_5855-2_0_10_load_46 | 67 | 0.0031902 | 0.00079955 | 0 | 0 |  | 1 | TRUE | wye
55 | LV_5855-2_0_10_load_47 | 68 | 0.0082889 | 0.0020774 | 0 | 0 |  | 1 | TRUE | wye
56 | LV_5855-2_0_10_load_48 | 69 | 0.0010597 | 0.00026559 | 0 | 0 |  | 1 | TRUE | wye
57 | LV_5855-2_0_10_load_49 | 70 | 0.012344 | 0.0030937 | 0 | 0 |  | 1 | TRUE | wye
58 | LV_5855-2_0_10_load_55 | 74 | 0.0046212 | 0.0011582 | 0 | 0 |  | 1 | TRUE | wye
59 | LV_5855-2_0_10_load_65 | 75 | 0.0052516 | 0.0013162 | 0 | 0 |  | 1 | TRUE | wye
60 | LV_5855-2_0_10_load_63 | 76 | 0.0047536 | 0.0011914 | 0 | 0 |  | 1 | TRUE | wye
61 | LV_5855-2_0_10_load_99 | 77 | 0.0041711 | 0.0010454 | 0 | 0 |  | 1 | TRUE | wye
62 | LV_5855-2_0_10_load_97 | 79 | 0.003363 | 0.00084284 | 0 | 0 |  | 1 | TRUE | wye
63 | LV_5855-2_0_10_load_66 | 80 | 0.0078576 | 0.0019693 | 0 | 0 |  | 1 | TRUE | wye
64 | LV_5855-2_0_10_load_61 | 81 | 0.0070876 | 0.0017763 | 0 | 0 |  | 1 | TRUE | wye
65 | LV_5855-2_0_10_load_88 | 82 | 0.0050447 | 0.0012643 | 0 | 0 |  | 1 | TRUE | wye
66 | LV_5855-2_0_10_load_89 | 83 | 0.0027754 | 0.00069557 | 0 | 0 |  | 1 | TRUE | wye
67 | LV_5855-2_0_10_load_90 | 84 | 0.0046293 | 0.0011602 | 0 | 0 |  | 1 | TRUE | wye
68 | LV_5855-2_0_10_load_91 | 85 | 0.0027332 | 0.00068501 | 0 | 0 |  | 1 | TRUE | wye
69 | LV_5855-2_0_10_load_92 | 86 | 0.0034902 | 0.00087473 | 0 | 0 |  | 1 | TRUE | wye
70 | LV_5855-2_0_10_load_93 | 87 | 0.0028208 | 0.00070696 | 0 | 0 |  | 1 | TRUE | wye
71 | LV_5855-2_0_10_load_101 | 88 | 0.003533 | 0.00088544 | 0 | 0 |  | 1 | TRUE | wye
72 | LV_5855-2_0_10_load_103 | 90 | 0.00082395 | 0.0002065 | 0 | 0 |  | 1 | TRUE | wye
73 | LV_5855-2_0_10_load_104 | 91 | 0.0045228 | 0.0011335 | 0 | 0 |  | 1 | TRUE | wye
74 | LV_5855-2_0_10_load_102 | 92 | 0.0016219 | 0.00040649 | 0 | 0 |  | 1 | TRUE | wye
75 | LV_5855-2_0_10_load_109 | 93 | 0.00454 | 0.0011378 | 0 | 0 |  | 1 | TRUE | wye
76 | LV_5855-2_0_10_load_106 | 94 | 0.0051497 | 0.0012906 | 0 | 0 |  | 1 | TRUE | wye
77 | LV_5855-2_0_10_load_110 | 95 | 0.0062271 | 0.0015607 | 0 | 0 |  | 1 | TRUE | wye
78 | LV_5855-2_0_10_load_59 | 96 | 0.007262 | 0.00182 | 0 | 0 |  | 1 | TRUE | wye
79 | LV_5855-2_0_10_load_60 | 97 | 0.0049167 | 0.0012322 | 0 | 0 |  | 1 | TRUE | wye
80 | LV_5855-2_0_10_load_62 | 98 | 0.0043051 | 0.001079 | 0 | 0 |  | 1 | TRUE | wye
81 | LV_5855-2_0_10_load_64 | 99 | 0.010587 | 0.0026534 | 0 | 0 |  | 1 | TRUE | wye
82 | LV_5855-2_0_10_load_73 | 100 | 0.001996 | 0.00050024 | 0 | 0 |  | 1 | TRUE | wye
83 | LV_5855-2_0_10_load_74 | 101 | 0.0068525 | 0.0017174 | 0 | 0 |  | 1 | TRUE | wye
84 | LV_5855-2_0_10_load_75 | 102 | 0.0048271 | 0.0012098 | 0 | 0 |  | 1 | TRUE | wye
85 | LV_5855-2_0_10_load_76 | 103 | 0.0062822 | 0.0015745 | 0 | 0 |  | 1 | TRUE | wye
86 | LV_5855-2_0_10_load_77 | 104 | 0.0034901 | 0.0008747 | 0 | 0 |  | 1 | TRUE | wye
87 | LV_5855-2_0_10_load_78 | 105 | 0.040761 | 0.010216 | 0 | 0 |  | 1 | TRUE | wye
88 | LV_5855-2_0_10_load_87 | 106 | 0.000732 | 0.00018346 | 0 | 0 |  | 1 | TRUE | wye
89 | LV_5855-2_0_10_load_95 | 107 | 0.003729 | 0.00093458 | 0 | 0 |  | 1 | TRUE | wye
90 | LV_5855-2_0_10_load_98 | 109 | 0.0041793 | 0.0010474 | 0 | 0 |  | 1 | TRUE | wye
91 | LV_5855-2_0_10_load_100 | 110 | 0.0051189 | 0.0012829 | 0 | 0 |  | 1 | TRUE | wye

## ext_grid
| name | bus | vm_pu | va_degree | slack_weight | in_service
0 |  | 75 | 1 | 0 | 1 | TRUE

## line
| name | std_type | from_bus | to_bus | length_km | r_ohm_per_km | x_ohm_per_km | c_nf_per_km | g_us_per_km | max_i_ka | df | parallel | type | in_service
0 | LV_5855-2_0_10_line_0 |  | 0 | 1 | 0.028508 | 0.125 | 0.08 | 261 | 0 | 0.364 | 1 | 1 | cs | TRUE
1 | LV_5855-2_0_10_line_1 |  | 0 | 2 | 0.041334 | 0.125 | 0.08 | 261 | 0 | 0.364 | 1 | 1 | cs | TRUE
2 | LV_5855-2_0_10_line_2 |  | 1 | 3 | 0.00040022 | 0.125 | 0.08 | 261 | 0 | 0.364 | 1 | 1 | cs | TRUE
3 | LV_5855-2_0_10_line_3 |  | 2 | 4 | 0.030205 | 0.125 | 0.08 | 261 | 0 | 0.364 | 1 | 1 | cs | TRUE
4 | LV_5855-2_0_10_line_4 |  | 3 | 5 | 0.024291 | 0.125 | 0.08 | 261 | 0 | 0.364 | 1 | 1 | cs | TRUE
5 | LV_5855-2_0_10_line_5 |  | 4 | 6 | 0.0068124 | 0.125 | 0.08 | 261 | 0 | 0.364 | 1 | 1 | cs | TRUE
6 | LV_5855-2_0_10_line_6 |  | 5 | 7 | 0.0028017 | 0.125 | 0.08 | 261 | 0 | 0.364 | 1 | 1 | cs | TRUE
7 | LV_5855-2_0_10_line_7 |  | 5 | 8 | 0.026737 | 0.125 | 0.08 | 261 | 0 | 0.364 | 1 | 1 | cs | TRUE
8 | LV_5855-2_0_10_line_8 |  | 6 | 9 | 0.031391 | 0.125 | 0.08 | 261 | 0 | 0.364 | 1 | 1 | cs | TRUE
9 | LV_5855-2_0_10_line_9 |  | 7 | 10 | 0.062184 | 0.125 | 0.08 | 261 | 0 | 0.364 | 1 | 1 | cs | TRUE
10 | LV_5855-2_0_10_line_10 |  | 8 | 11 | 0.022008 | 0.125 | 0.08 | 261 | 0 | 0.364 | 1 | 1 | cs | TRUE
11 | LV_5855-2_0_10_line_11 |  | 9 | 12 | 0.0045461 | 0.125 | 0.08 | 261 | 0 | 0.364 | 1 | 1 | cs | TRUE
12 | LV_5855-2_0_10_line_12 |  | 10 | 59 | 0.019844 | 0.125 | 0.08 | 261 | 0 | 0.364 | 1 | 1 | cs | TRUE
13 | LV_5855-2_0_10_line_13 |  | 10 | 44 | 0.089758 | 0.125 | 0.08 | 261 | 0 | 0.364 | 1 | 1 | cs | TRUE
14 | LV_5855-2_0_10_line_14 |  | 11 | 53 | 0.023994 | 0.125 | 0.08 | 261 | 0 | 0.364 | 1 | 1 | cs | TRUE
15 | LV_5855-2_0_10_line_15 |  | 12 | 13 | 0.043626 | 0.125 | 0.08 | 261 | 0 | 0.364 | 1 | 1 | cs | TRUE
16 | LV_5855-2_0_10_line_16 |  | 13 | 14 | 0.01078 | 0.125 | 0.08 | 261 | 0 | 0.364 | 1 | 1 | cs | TRUE
17 | LV_5855-2_0_10_line_17 |  | 15 | 16 | 0.04861 | 0.125 | 0.08 | 261 | 0 | 0.364 | 1 | 5 | cs | TRUE
18 | LV_5855-2_0_10_line_18 |  | 15 | 17 | 0.012603 | 0.125 | 0.08 | 261 | 0 | 0.364 | 1 | 5 | cs | TRUE
19 | LV_5855-2_0_10_line_19 |  | 16 | 18 | 0.045401 | 0.125 | 0.08 | 261 | 0 | 0.364 | 1 | 5 | cs | TRUE
20 | LV_5855-2_0_10_line_20 |  | 17 | 19 | 0.069157 | 0.125 | 0.08 | 261 | 0 | 0.364 | 1 | 5 | cs | TRUE
21 | LV_5855-2_0_10_line_21 |  | 18 | 23 | 0.073979 | 0.125 | 0.08 | 261 | 0 | 0.364 | 1 | 5 | cs | TRUE
22 | LV_5855-2_0_10_line_22 |  | 18 | 24 | 0.027836 | 0.125 | 0.08 | 261 | 0 | 0.364 | 1 | 1 | cs | TRUE
23 | LV_5855-2_0_10_line_23 |  | 19 | 20 | 0.03256 | 0.125 | 0.08 | 261 | 0 | 0.364 | 1 | 5 | cs | TRUE
24 | LV_5855-2_0_10_line_24 |  | 20 | 21 | 0.052787 | 0.125 | 0.08 | 261 | 0 | 0.364 | 1 | 1 | cs | TRUE
25 | LV_5855-2_0_10_line_25 |  | 20 | 22 | 0.045876 | 0.125 | 0.08 | 261 | 0 | 0.364 | 1 | 5 | cs | TRUE
26 | LV_5855-2_0_10_line_26 |  | 22 | 71 | 0.056485 | 0.125 | 0.08 | 261 | 0 | 0.364 | 1 | 5 | cs | TRUE
27 | LV_5855-2_0_10_line_27 |  | 23 | 25 | 0.02148 | 0.125 | 0.08 | 261 | 0 | 0.364 | 1 | 5 | cs | TRUE
28 | LV_5855-2_0_10_line_28 |  | 24 | 26 | 0.041744 | 0.125 | 0.08 | 261 | 0 | 0.364 | 1 | 1 | cs | TRUE
29 | LV_5855-2_0_10_line_29 |  | 25 | 27 | 0.046393 | 0.125 | 0.08 | 261 | 0 | 0.364 | 1 | 5 | cs | TRUE
30 | LV_5855-2_0_10_line_30 |  | 27 | 47 | 0.0056145 | 0.125 | 0.08 | 261 | 0 | 0.364 | 1 | 5 | cs | TRUE
31 | LV_5855-2_0_10_line_31 |  | 28 | 29 | 0.016738 | 0.125 | 0.08 | 261 | 0 | 0.364 | 1 | 1 | cs | TRUE
32 | LV_5855-2_0_10_line_32 |  | 28 | 30 | 0.012076 | 0.125 | 0.08 | 261 | 0 | 0.364 | 1 | 1 | cs | TRUE
33 | LV_5855-2_0_10_line_33 |  | 29 | 31 | 0.02386 | 0.125 | 0.08 | 261 | 0 | 0.364 | 1 | 1 | cs | TRUE
34 | LV_5855-2_0_10_line_34 |  | 31 | 32 | 0.025947 | 0.125 | 0.08 | 261 | 0 | 0.364 | 1 | 1 | cs | TRUE
35 | LV_5855-2_0_10_line_35 |  | 32 | 33 | 0.01424 | 0.125 | 0.08 | 261 | 0 | 0.364 | 1 | 3 | cs | TRUE
36 | LV_5855-2_0_10_line_36 |  | 33 | 34 | 0.010195 | 0.125 | 0.08 | 261 | 0 | 0.364 | 1 | 5 | cs | TRUE
37 | LV_5855-2_0_10_line_37 |  | 34 | 35 | 0.025753 | 0.125 | 0.08 | 261 | 0 | 0.364 | 1 | 5 | cs | TRUE
38 | LV_5855-2_0_10_line_38 |  | 35 | 36 | 0.026638 | 0.125 | 0.08 | 261 | 0 | 0.364 | 1 | 5 | cs | TRUE
39 | LV_5855-2_0_10_line_39 |  | 36 | 37 | 0.017698 | 0.125 | 0.08 | 261 | 0 | 0.364 | 1 | 5 | cs | TRUE
40 | LV_5855-2_0_10_line_40 |  | 37 | 38 | 0.015934 | 0.125 | 0.08 | 261 | 0 | 0.364 | 1 | 5 | cs | TRUE
41 | LV_5855-2_0_10_line_41 |  | 37 | 39 | 0.11611 | 0.125 | 0.08 | 261 | 0 | 0.364 | 1 | 1 | cs | TRUE
42 | LV_5855-2_0_10_line_42 |  | 38 | 40 | 0.030075 | 0.125 | 0.08 | 261 | 0 | 0.364 | 1 | 5 | cs | TRUE
43 | LV_5855-2_0_10_line_43 |  | 39 | 41 | 0.011749 | 0.125 | 0.08 | 261 | 0 | 0.364 | 1 | 1 | cs | TRUE
44 | LV_5855-2_0_10_line_44 |  | 40 | 45 | 0.0015307 | 0.125 | 0.08 | 261 | 0 | 0.364 | 1 | 5 | cs | TRUE
45 | LV_5855-2_0_10_line_45 |  | 41 | 42 | 0.012194 | 0.125 | 0.08 | 261 | 0 | 0.364 | 1 | 1 | cs | TRUE
46 | LV_5855-2_0_10_line_46 |  | 43 | 44 | 0.038799 | 0.125 | 0.08 | 261 | 0 | 0.364 | 1 | 1 | cs | TRUE
47 | LV_5855-2_0_10_line_47 |  | 44 | 62 | 0.023821 | 0.125 | 0.08 | 261 | 0 | 0.364 | 1 | 1 | cs | TRUE
48 | LV_5855-2_0_10_line_48 |  | 45 | 46 | 0.036459 | 0.125 | 0.08 | 261 | 0 | 0.364 | 1 | 5 | cs | TRUE
49 | LV_5855-2_0_10_line_49 |  | 46 | 106 | 0.025069 | 0.125 | 0.08 | 261 | 0 | 0.364 | 1 | 5 | cs | TRUE
50 | LV_5855-2_0_10_line_50 |  | 47 | 48 | 0.048396 | 0.125 | 0.08 | 261 | 0 | 0.364 | 1 | 5 | cs | TRUE
51 | LV_5855-2_0_10_line_51 |  | 48 | 49 | 0.027223 | 0.125 | 0.08 | 261 | 0 | 0.364 | 1 | 5 | cs | TRUE
52 | LV_5855-2_0_10_line_52 |  | 49 | 50 | 0.021456 | 0.125 | 0.08 | 261 | 0 | 0.364 | 1 | 5 | cs | TRUE
53 | LV_5855-2_0_10_line_53 |  | 50 | 51 | 0.0070643 | 0.125 | 0.08 | 261 | 0 | 0.364 | 1 | 5 | cs | TRUE
54 | LV_5855-2_0_10_line_54 |  | 51 | 52 | 0.022558 | 0.125 | 0.08 | 261 | 0 | 0.364 | 1 | 5 | cs | TRUE
55 | LV_5855-2_0_10_line_55 |  | 52 | 89 | 0.033732 | 0.125 | 0.08 | 261 | 0 | 0.364 | 1 | 5 | cs | TRUE
56 | LV_5855-2_0_10_line_56 |  | 53 | 54 | 0.038678 | 0.125 | 0.08 | 261 | 0 | 0.364 | 1 | 1 | cs | TRUE
57 | LV_5855-2_0_10_line_57 |  | 54 | 55 | 0.013762 | 0.125 | 0.08 | 261 | 0 | 0.364 | 1 | 1 | cs | TRUE
58 | LV_5855-2_0_10_line_58 |  | 55 | 56 | 0.015907 | 0.125 | 0.08 | 261 | 0 | 0.364 | 1 | 1 | cs | TRUE
59 | LV_5855-2_0_10_line_59 |  | 56 | 57 | 0.025165 | 0.125 | 0.08 | 261 | 0 | 0.364 | 1 | 1 | cs | TRUE
60 | LV_5855-2_0_10_line_60 |  | 57 | 58 | 0.022898 | 0.125 | 0.08 | 261 | 0 | 0.364 | 1 | 1 | cs | TRUE
61 | LV_5855-2_0_10_line_61 |  | 58 | 63 | 0.0215 | 0.125 | 0.08 | 261 | 0 | 0.364 | 1 | 1 | cs | TRUE
62 | LV_5855-2_0_10_line_62 |  | 58 | 64 | 0.012845 | 0.125 | 0.08 | 261 | 0 | 0.364 | 1 | 2 | cs | TRUE
63 | LV_5855-2_0_10_line_63 |  | 59 | 60 | 0.012621 | 0.125 | 0.08 | 261 | 0 | 0.364 | 1 | 1 | cs | TRUE
64 | LV_5855-2_0_10_line_64 |  | 60 | 96 | 0.022388 | 0.125 | 0.08 | 261 | 0 | 0.364 | 1 | 1 | cs | TRUE
65 | LV_5855-2_0_10_line_65 |  | 61 | 62 | 0.027672 | 0.125 | 0.08 | 261 | 0 | 0.364 | 1 | 1 | cs | TRUE
66 | LV_5855-2_0_10_line_66 |  | 63 | 65 | 0.0049859 | 0.125 | 0.08 | 261 | 0 | 0.364 | 1 | 1 | cs | TRUE
67 | LV_5855-2_0_10_line_67 |  | 64 | 66 | 0.058455 | 0.125 | 0.08 | 261 | 0 | 0.364 | 1 | 5 | cs | TRUE
68 | LV_5855-2_0_10_line_68 |  | 65 | 100 | 0.0083524 | 0.125 | 0.08 | 261 | 0 | 0.364 | 1 | 1 | cs | TRUE
69 | LV_5855-2_0_10_line_69 |  | 66 | 80 | 0.047807 | 0.125 | 0.08 | 261 | 0 | 0.364 | 1 | 5 | cs | TRUE
70 | LV_5855-2_0_10_line_70 |  | 67 | 68 | 0.032336 | 0.125 | 0.08 | 261 | 0 | 0.364 | 1 | 1 | cs | TRUE
71 | LV_5855-2_0_10_line_71 |  | 67 | 69 | 0.02161 | 0.125 | 0.08 | 261 | 0 | 0.364 | 1 | 1 | cs | TRUE
72 | LV_5855-2_0_10_line_72 |  | 68 | 70 | 0.035574 | 0.125 | 0.08 | 261 | 0 | 0.364 | 1 | 1 | cs | TRUE
73 | LV_5855-2_0_10_line_73 |  | 69 | 71 | 0.0017085 | 0.125 | 0.08 | 261 | 0 | 0.364 | 1 | 1 | cs | TRUE
74 | LV_5855-2_0_10_line_74 |  | 71 | 72 | 0.037447 | 0.125 | 0.08 | 261 | 0 | 0.364 | 1 | 5 | cs | TRUE
75 | LV_5855-2_0_10_line_75 |  | 72 | 73 | 0.022229 | 0.125 | 0.08 | 261 | 0 | 0.364 | 1 | 5 | cs | TRUE
76 | LV_5855-2_0_10_line_76 |  | 72 | 74 | 0.033748 | 0.125 | 0.08 | 261 | 0 | 0.364 | 1 | 5 | cs | TRUE
77 | LV_5855-2_0_10_line_77 |  | 73 | 75 | 0.059213 | 0.125 | 0.08 | 261 | 0 | 0.364 | 1 | 5 | cs | TRUE
78 | LV_5855-2_0_10_line_78 |  | 74 | 76 | 0.041922 | 0.125 | 0.08 | 261 | 0 | 0.364 | 1 | 2 | cs | TRUE
79 | LV_5855-2_0_10_line_79 |  | 75 | 80 | 0.042368 | 0.125 | 0.08 | 261 | 0 | 0.364 | 1 | 5 | cs | TRUE
80 | LV_5855-2_0_10_line_80 |  | 76 | 81 | 0.002492 | 0.125 | 0.08 | 261 | 0 | 0.364 | 1 | 1 | cs | TRUE
81 | LV_5855-2_0_10_line_81 |  | 77 | 78 | 0.026469 | 0.125 | 0.08 | 261 | 0 | 0.364 | 1 | 5 | cs | TRUE
82 | LV_5855-2_0_10_line_82 |  | 77 | 79 | 0.011345 | 0.125 | 0.08 | 261 | 0 | 0.364 | 1 | 5 | cs | TRUE
83 | LV_5855-2_0_10_line_83 |  | 78 | 88 | 0.028452 | 0.125 | 0.08 | 261 | 0 | 0.364 | 1 | 5 | cs | TRUE
84 | LV_5855-2_0_10_line_84 |  | 78 | 86 | 0.024268 | 0.125 | 0.08 | 261 | 0 | 0.364 | 1 | 1 | cs | TRUE
85 | LV_5855-2_0_10_line_85 |  | 79 | 108 | 0.067508 | 0.125 | 0.08 | 261 | 0 | 0.364 | 1 | 5 | cs | TRUE
86 | LV_5855-2_0_10_line_86 |  | 81 | 97 | 0.034731 | 0.125 | 0.08 | 261 | 0 | 0.364 | 1 | 1 | cs | TRUE
87 | LV_5855-2_0_10_line_87 |  | 82 | 83 | 0.015814 | 0.125 | 0.08 | 261 | 0 | 0.364 | 1 | 1 | cs | TRUE
88 | LV_5855-2_0_10_line_88 |  | 82 | 84 | 0.018656 | 0.125 | 0.08 | 261 | 0 | 0.364 | 1 | 1 | cs | TRUE
89 | LV_5855-2_0_10_line_89 |  | 83 | 85 | 0.01171 | 0.125 | 0.08 | 261 | 0 | 0.364 | 1 | 1 | cs | TRUE
90 | LV_5855-2_0_10_line_90 |  | 84 | 86 | 0.041252 | 0.125 | 0.08 | 261 | 0 | 0.364 | 1 | 1 | cs | TRUE
91 | LV_5855-2_0_10_line_91 |  | 85 | 87 | 0.028516 | 0.125 | 0.08 | 261 | 0 | 0.364 | 1 | 1 | cs | TRUE
92 | LV_5855-2_0_10_line_92 |  | 88 | 89 | 0.017039 | 0.125 | 0.08 | 261 | 0 | 0.364 | 1 | 5 | cs | TRUE
93 | LV_5855-2_0_10_line_93 |  | 89 | 94 | 0.030045 | 0.125 | 0.08 | 261 | 0 | 0.364 | 1 | 1 | cs | TRUE
94 | LV_5855-2_0_10_line_94 |  | 90 | 91 | 0.014774 | 0.125 | 0.08 | 261 | 0 | 0.364 | 1 | 1 | cs | TRUE
95 | LV_5855-2_0_10_line_95 |  | 90 | 92 | 0.0029506 | 0.125 | 0.08 | 261 | 0 | 0.364 | 1 | 1 | cs | TRUE
96 | LV_5855-2_0_10_line_96 |  | 91 | 93 | 0.033888 | 0.125 | 0.08 | 261 | 0 | 0.364 | 1 | 1 | cs | TRUE
97 | LV_5855-2_0_10_line_97 |  | 92 | 110 | 0.063399 | 0.125 | 0.08 | 261 | 0 | 0.364 | 1 | 1 | cs | TRUE
98 | LV_5855-2_0_10_line_98 |  | 93 | 95 | 0.0019155 | 0.125 | 0.08 | 261 | 0 | 0.364 | 1 | 1 | cs | TRUE
99 | LV_5855-2_0_10_line_99 |  | 97 | 98 | 0.015822 | 0.125 | 0.08 | 261 | 0 | 0.364 | 1 | 1 | cs | TRUE
100 | LV_5855-2_0_10_line_100 |  | 98 | 99 | 6.8231e-05 | 0.125 | 0.08 | 261 | 0 | 0.364 | 1 | 1 | cs | TRUE
101 | LV_5855-2_0_10_line_101 |  | 100 | 101 | 0.0077809 | 0.125 | 0.08 | 261 | 0 | 0.364 | 1 | 1 | cs | TRUE
102 | LV_5855-2_0_10_line_102 |  | 101 | 102 | 0.01207 | 0.125 | 0.08 | 261 | 0 | 0.364 | 1 | 1 | cs | TRUE
103 | LV_5855-2_0_10_line_103 |  | 102 | 103 | 0.0032934 | 0.125 | 0.08 | 261 | 0 | 0.364 | 1 | 1 | cs | TRUE
104 | LV_5855-2_0_10_line_104 |  | 103 | 104 | 0.0078715 | 0.125 | 0.08 | 261 | 0 | 0.364 | 1 | 1 | cs | TRUE
105 | LV_5855-2_0_10_line_105 |  | 104 | 105 | 0.006677 | 0.125 | 0.08 | 261 | 0 | 0.364 | 1 | 1 | cs | TRUE
106 | LV_5855-2_0_10_line_106 |  | 106 | 107 | 0.019686 | 0.125 | 0.08 | 261 | 0 | 0.364 | 1 | 5 | cs | TRUE
107 | LV_5855-2_0_10_line_107 |  | 107 | 108 | 0.017161 | 0.125 | 0.08 | 261 | 0 | 0.364 | 1 | 5 | cs | TRUE
108 | LV_5855-2_0_10_line_108 |  | 108 | 109 | 0.022106 | 0.125 | 0.08 | 261 | 0 | 0.364 | 1 | 5 | cs | TRUE
109 | LV_5855-2_0_10_line_109 |  | 109 | 110 | 0.071657 | 0.125 | 0.08 | 261 | 0 | 0.364 | 1 | 4 | cs | TRUE

## trafo
| name | std_type | hv_bus | lv_bus | sn_mva | vn_hv_kv | vn_lv_kv | vk_percent | vkr_percent | pfe_kw | i0_percent | shift_degree | tap_side | tap_neutral | tap_min | tap_max | tap_step_percent | tap_step_degree | tap_pos | tap_phase_shifter | parallel | df | in_service
0 | LV_5855-2_0_10_trafo_65 | 0.63 MVA 20/0.4 kV | 111 | 75 | 0.63 | 20 | 0.4 | 6 | 1.206 | 1.65 | 0.2619 | 150 | hv | 0 | -2 | 2 | 2.5 | 0 | 0 | FALSE | 1 | 1 | TRUE

## line_geodata
| x0 | y0 | x1 | y1 | x2 | y2 | x3 | y3 | x4 | y4 | x5 | y5 | x6 | y6
0 | 2512148.8942 | 1142879.0903 | 2512171.0775 | 1142861.1848
1 | 2512113.0433 | 1142897.3001 | 2512131.0675 | 1142893.4793 | 2512148.8942 | 1142879.0903
2 | 2512171.3889 | 1142860.9334 | 2512171.0775 | 1142861.1848
3 | 2512113.0433 | 1142897.3001 | 2512116.9367 | 1142887.0261 | 2512116.9073 | 1142879.7444 | 2512111.3661 | 1142869.172
4 | 2512190.291 | 1142845.6764 | 2512171.3889 | 1142860.9334
5 | 2512107.5151 | 1142863.5783 | 2512110.4075 | 1142867.343 | 2512111.3661 | 1142869.172
6 | 2512190.291 | 1142845.6764 | 2512191.9018 | 1142847.9686
7 | 2512190.291 | 1142845.6764 | 2512174.9205 | 1142823.7986
8 | 2512107.5151 | 1142863.5783 | 2512088.3902 | 1142838.6858
9 | 2512227.8547 | 1142898.7048 | 2512207.9849 | 1142870.8556 | 2512191.9018 | 1142847.9686
10 | 2512174.9205 | 1142823.7986 | 2512172.2417 | 1142815.6439 | 2512164.6547 | 1142804.5684
11 | 2512088.3902 | 1142838.6858 | 2512085.6205 | 1142835.0808
12 | 2512227.8547 | 1142898.7048 | 2512213.9909 | 1142912.9029
13 | 2512227.8547 | 1142898.7048 | 2512316.5385 | 1142884.8607
14 | 2512149.6179 | 1142786.1119 | 2512155.2603 | 1142790.8546 | 2512164.6547 | 1142804.5684
15 | 2512085.6205 | 1142835.0808 | 2512075.302 | 1142821.6504 | 2512071.062 | 1142815.5643 | 2512070.2298 | 1142811.7408 | 2512072.7831 | 1142808.1347 | 2512078.5099 | 1142802.3366 | 2512080.4621 | 1142800.3426
16 | 2512088.0036 | 1142792.6399 | 2512080.4621 | 1142800.3426
17 | 2512488.1822 | 1142518.5964 | 2512477.374 | 1142533.6586 | 2512458.5273 | 1142557.0906
18 | 2512450.6284 | 1142566.9113 | 2512458.5273 | 1142557.0906
19 | 2512521.4983 | 1142506.535 | 2512518.79 | 1142505.3181 | 2512507.1981 | 1142498.5046 | 2512504.1442 | 1142498.3711 | 2512501.1241 | 1142500.5607 | 2512488.1822 | 1142518.5964
20 | 2512450.6284 | 1142566.9113 | 2512439.3164 | 1142553.9681 | 2512434.7039 | 1142548.6875 | 2512405.1144 | 1142514.8418
21 | 2512521.4983 | 1142506.535 | 2512524.1832 | 1142506.1402 | 2512526.8264 | 1142502.3441 | 2512545.5112 | 1142478.8033 | 2512575.3868 | 1142499.9198
22 | 2512521.4983 | 1142506.535 | 2512543.1575 | 1142524.0203
23 | 2512399.7657 | 1142482.7244 | 2512405.1144 | 1142514.8418
24 | 2512432.4197 | 1142441.3128 | 2512405.9675 | 1142476.2513 | 2512400.9771 | 1142481.4603 | 2512399.7657 | 1142482.7244
25 | 2512361.0295 | 1142503.9657 | 2512385.6123 | 1142497.4932 | 2512399.7657 | 1142482.7244
26 | 2512316.6163 | 1142468.9801 | 2512326.2098 | 1142475.8001 | 2512333.8223 | 1142481.2036 | 2512361.0295 | 1142503.9657
27 | 2512575.3868 | 1142499.9198 | 2512592.9273 | 1142512.3177
28 | 2512575.6383 | 1142550.2416 | 2512543.1575 | 1142524.0203
29 | 2512630.164 | 1142539.9299 | 2512621.1875 | 1142532.2924 | 2512592.9273 | 1142512.3177
30 | 2512630.164 | 1142539.9299 | 2512634.4402 | 1142543.5682
31 | 2512516.3571 | 1142577.2175 | 2512528.3816 | 1142588.8611
32 | 2512507.6817 | 1142568.8169 | 2512516.3571 | 1142577.2175
33 | 2512528.3816 | 1142588.8611 | 2512545.5226 | 1142605.4591
34 | 2512564.1631 | 1142623.5091 | 2512545.5226 | 1142605.4591
35 | 2512564.1631 | 1142623.5091 | 2512574.3928 | 1142633.4147
36 | 2512580.3609 | 1142641.4826 | 2512578.3234 | 1142637.2207 | 2512574.3928 | 1142633.4147
37 | 2512580.3609 | 1142641.4826 | 2512580.3609 | 1142641.4826 | 2512578.6221 | 1142645.6214 | 2512567.5217 | 1142659.9242 | 2512565.3172 | 1142662.186
38 | 2512557.6214 | 1142685.1917 | 2512557.0709 | 1142681.9 | 2512555.9429 | 1142678.3365 | 2512555.8755 | 1142673.6903 | 2512561.3334 | 1142666.2734 | 2512565.3172 | 1142662.186
39 | 2512552.7682 | 1142701.1072 | 2512556.7434 | 1142696.4022 | 2512558.3054 | 1142692.266 | 2512558.0559 | 1142687.7892 | 2512557.6214 | 1142685.1917
40 | 2512552.7682 | 1142701.1072 | 2512560.9173 | 1142699.5546 | 2512566.7702 | 1142704.5171
41 | 2512552.7682 | 1142701.1072 | 2512473.9911 | 1142786.4016
42 | 2512566.7702 | 1142704.5171 | 2512579.8222 | 1142715.5675 | 2512589.9986 | 1142723.6139
43 | 2512473.9911 | 1142786.4016 | 2512481.4887 | 1142795.4477
44 | 2512591.1993 | 1142724.5633 | 2512589.9986 | 1142723.6139
45 | 2512489.2704 | 1142804.8365 | 2512481.4887 | 1142795.4477
46 | 2512316.5385 | 1142884.8607 | 2512322.0062 | 1142878.1549 | 2512326.4593 | 1142873.0315 | 2512344.512 | 1142863.7633 | 2512347.1871 | 1142863.2352 | 2512347.5193 | 1142863.1693
47 | 2512316.5385 | 1142884.8607 | 2512326.1934 | 1142906.6376
48 | 2512591.1993 | 1142724.5633 | 2512598.7038 | 1142730.5024 | 2512601.1051 | 1142732.2908 | 2512620.2516 | 1142746.5856
49 | 2512620.2516 | 1142746.5856 | 2512629.7351 | 1142753.6659 | 2512641.1368 | 1142760.3838
50 | 2512634.4402 | 1142543.5682 | 2512635.8596 | 1142544.7759 | 2512655.7056 | 1142564.1663 | 2512669.2485 | 1142577.1858
51 | 2512669.2485 | 1142577.1858 | 2512681.1912 | 1142588.6669 | 2512689.0198 | 1142595.8968
52 | 2512689.0198 | 1142595.8968 | 2512700.8421 | 1142606.815 | 2512704.845 | 1142610.3841
53 | 2512704.845 | 1142610.3841 | 2512710.1177 | 1142615.0855 | 2512710.1177 | 1142615.0855
54 | 2512725.8618 | 1142630.871 | 2512724.5081 | 1142629.908 | 2512716.5267 | 1142623.9423 | 2512710.1177 | 1142615.0855
55 | 2512753.3486 | 1142650.4246 | 2512725.8618 | 1142630.871
56 | 2512125.4401 | 1142755.98 | 2512136.1918 | 1142767.908 | 2512149.6179 | 1142786.1119 | 2512149.6179 | 1142786.1119
57 | 2512125.4401 | 1142755.98 | 2512127.7254 | 1142752.4445 | 2512130.8754 | 1142747.5846 | 2512133.2883 | 1142744.7006
58 | 2512133.2883 | 1142744.7006 | 2512143.4953 | 1142732.5006
59 | 2512143.4953 | 1142732.5006 | 2512148.117 | 1142726.9765 | 2512160.1696 | 1142713.6582
60 | 2512174.8798 | 1142696.1125 | 2512161.3715 | 1142712.3301 | 2512160.1696 | 1142713.6582
61 | 2512174.8798 | 1142696.1125 | 2512168.6876 | 1142690.5772 | 2512160.5373 | 1142680.2009
62 | 2512174.8798 | 1142696.1125 | 2512181.9448 | 1142685.3844
63 | 2512205.1694 | 1142918.158 | 2512207.0187 | 1142920.0432 | 2512213.9909 | 1142912.9029
64 | 2512189.1315 | 1142933.7787 | 2512205.1694 | 1142918.158
65 | 2512337.8622 | 1142931.7292 | 2512326.9505 | 1142908.3452 | 2512326.1934 | 1142906.6376
66 | 2512157.4575 | 1142676.2799 | 2512160.5373 | 1142680.2009
67 | 2512215.8687 | 1142637.8195 | 2512196.1335 | 1142663.8391 | 2512181.9448 | 1142685.3844
68 | 2512157.4575 | 1142676.2799 | 2512152.2982 | 1142669.7115
69 | 2512247.8093 | 1142602.2727 | 2512218.738 | 1142634.0365 | 2512215.8687 | 1142637.8195
70 | 2512297.35 | 1142455.844 | 2512287.5763 | 1142449.18 | 2512269.7524 | 1142439.0395
71 | 2512297.35 | 1142455.844 | 2512315.2047 | 1142468.0177
72 | 2512269.7524 | 1142439.0395 | 2512262.902 | 1142435.1421 | 2512238.8312 | 1142421.4505
73 | 2512316.6163 | 1142468.9801 | 2512315.2047 | 1142468.0177
74 | 2512317.2228 | 1142506.4046 | 2512317.3179 | 1142489.7044 | 2512316.6163 | 1142468.9801
75 | 2512317.2228 | 1142506.4046 | 2512317.7616 | 1142528.621
76 | 2512317.2228 | 1142506.4046 | 2512305.9328 | 1142508.1922 | 2512297.6784 | 1142507.801 | 2512288.8787 | 1142504.2826 | 2512284.8489 | 1142502.1125
77 | 2512317.7616 | 1142528.621 | 2512276.7662 | 1142571.3481
78 | 2512247.9381 | 1142482.2363 | 2512284.8489 | 1142502.1125
79 | 2512276.7662 | 1142571.3481 | 2512262.5883 | 1142586.1249 | 2512247.8093 | 1142602.2727
80 | 2512247.9381 | 1142482.2363 | 2512245.7441 | 1142481.0548
81 | 2512729.2158 | 1142688.9858 | 2512715.1754 | 1142711.4243
82 | 2512709.1574 | 1142721.042 | 2512715.1754 | 1142711.4243
83 | 2512729.2158 | 1142688.9858 | 2512744.3095 | 1142664.8679
84 | 2512729.2158 | 1142688.9858 | 2512709.3688 | 1142675.0206
85 | 2512673.348 | 1142778.2703 | 2512709.1574 | 1142721.042
86 | 2512215.1651 | 1142464.5882 | 2512245.7441 | 1142481.0548
87 | 2512660.3741 | 1142640.5459 | 2512647.4407 | 1142631.4454
88 | 2512660.3741 | 1142640.5459 | 2512675.6319 | 1142651.2819
89 | 2512637.8637 | 1142624.7066 | 2512647.4407 | 1142631.4454
90 | 2512675.6319 | 1142651.2819 | 2512709.3688 | 1142675.0206
91 | 2512614.5424 | 1142608.2968 | 2512637.8637 | 1142624.7066
92 | 2512753.3486 | 1142650.4246 | 2512744.3095 | 1142664.8679
93 | 2512753.3486 | 1142650.4246 | 2512770.9065 | 1142626.0115
94 | 2512793.5696 | 1142717.7424 | 2512785.1331 | 1142729.8706
95 | 2512783.4482 | 1142732.2929 | 2512785.1331 | 1142729.8706
96 | 2512793.5696 | 1142717.7424 | 2512798.6432 | 1142710.4487 | 2512810.9736 | 1142688.6979
97 | 2512746.8892 | 1142784.0883 | 2512748.9619 | 1142781.1097 | 2512775.6829 | 1142743.4561 | 2512783.4482 | 1142732.2929
98 | 2512811.9183 | 1142687.0316 | 2512810.9736 | 1142688.6979
99 | 2512215.1651 | 1142464.5882 | 2512201.2346 | 1142457.0867
100 | 2512201.1745 | 1142457.0543 | 2512201.2346 | 1142457.0867
101 | 2512152.2982 | 1142669.7115 | 2512147.492 | 1142663.5925
102 | 2512147.492 | 1142663.5925 | 2512137.7933 | 1142656.4075
103 | 2512137.7933 | 1142656.4075 | 2512137.7933 | 1142656.4075 | 2512134.82 | 1142654.9912
104 | 2512127.5595 | 1142652.6056 | 2512129.3012 | 1142652.3623 | 2512134.82 | 1142654.9912
105 | 2512120.9467 | 1142653.5293 | 2512127.5595 | 1142652.6056
106 | 2512641.1368 | 1142760.3838 | 2512646.033 | 1142763.2686 | 2512658.3065 | 1142770.0094
107 | 2512673.348 | 1142778.2703 | 2512658.3065 | 1142770.0094
108 | 2512673.348 | 1142778.2703 | 2512691.8029 | 1142788.1976 | 2512692.8124 | 1142788.7498
109 | 2512692.8124 | 1142788.7498 | 2512706.4555 | 1142796.2122 | 2512729.9704 | 1142808.401 | 2512746.8892 | 1142784.0883

## bus_geodata
| x | y | coords
0 | 2512148.8942 | 1142879.0903
1 | 2512171.0775 | 1142861.1848
2 | 2512113.0433 | 1142897.3001
3 | 2512171.3889 | 1142860.9334
4 | 2512111.3661 | 1142869.172
5 | 2512190.291 | 1142845.6764
6 | 2512107.5151 | 1142863.5783
7 | 2512191.9018 | 1142847.9686
8 | 2512174.9205 | 1142823.7986
9 | 2512088.3902 | 1142838.6858
10 | 2512227.8547 | 1142898.7048
11 | 2512164.6547 | 1142804.5684
12 | 2512085.6205 | 1142835.0808
13 | 2512080.4621 | 1142800.3426
14 | 2512088.0036 | 1142792.6399
15 | 2512458.5273 | 1142557.0906
16 | 2512488.1822 | 1142518.5964
17 | 2512450.6284 | 1142566.9113
18 | 2512521.4983 | 1142506.535
19 | 2512405.1144 | 1142514.8418
20 | 2512399.7657 | 1142482.7244
21 | 2512432.4197 | 1142441.3128
22 | 2512361.0295 | 1142503.9657
23 | 2512575.3868 | 1142499.9198
24 | 2512543.1575 | 1142524.0203
25 | 2512592.9273 | 1142512.3177
26 | 2512575.6383 | 1142550.2416
27 | 2512630.164 | 1142539.9299
28 | 2512516.3571 | 1142577.2175
29 | 2512528.3816 | 1142588.8611
30 | 2512507.6817 | 1142568.8169
31 | 2512545.5226 | 1142605.4591
32 | 2512564.1631 | 1142623.5091
33 | 2512574.3928 | 1142633.4147
34 | 2512580.3609 | 1142641.4826
35 | 2512565.3172 | 1142662.186
36 | 2512557.6214 | 1142685.1917
37 | 2512552.7682 | 1142701.1072
38 | 2512566.7702 | 1142704.5171
39 | 2512473.9911 | 1142786.4016
40 | 2512589.9986 | 1142723.6139
41 | 2512481.4887 | 1142795.4477
42 | 2512489.2704 | 1142804.8365
43 | 2512347.5193 | 1142863.1693
44 | 2512316.5385 | 1142884.8607
45 | 2512591.1993 | 1142724.5633
46 | 2512620.2516 | 1142746.5856
47 | 2512634.4402 | 1142543.5682
48 | 2512669.2485 | 1142577.1858
49 | 2512689.0198 | 1142595.8968
50 | 2512704.845 | 1142610.3841
51 | 2512710.1177 | 1142615.0855
52 | 2512725.8618 | 1142630.871
53 | 2512149.6179 | 1142786.1119
54 | 2512125.4401 | 1142755.98
55 | 2512133.2883 | 1142744.7006
56 | 2512143.4953 | 1142732.5006
57 | 2512160.1696 | 1142713.6582
58 | 2512174.8798 | 1142696.1125
59 | 2512213.9909 | 1142912.9029
60 | 2512205.1694 | 1142918.158
61 | 2512337.8622 | 1142931.7292
62 | 2512326.1934 | 1142906.6376
63 | 2512160.5373 | 1142680.2009
64 | 2512181.9448 | 1142685.3844
65 | 2512157.4575 | 1142676.2799
66 | 2512215.8687 | 1142637.8195
67 | 2512297.35 | 1142455.844
68 | 2512269.7524 | 1142439.0395
69 | 2512315.2047 | 1142468.0177
70 | 2512238.8312 | 1142421.4505
71 | 2512316.6163 | 1142468.9801
72 | 2512317.2228 | 1142506.4046
73 | 2512317.7616 | 1142528.621
74 | 2512284.8489 | 1142502.1125
75 | 2512276.7662 | 1142571.3481
76 | 2512247.9381 | 1142482.2363
77 | 2512715.1754 | 1142711.4243
78 | 2512729.2158 | 1142688.9858
79 | 2512709.1574 | 1142721.042
80 | 2512247.8093 | 1142602.2727
81 | 2512245.7441 | 1142481.0548
82 | 2512660.3741 | 1142640.5459
83 | 2512647.4407 | 1142631.4454
84 | 2512675.6319 | 1142651.2819
85 | 2512637.8637 | 1142624.7066
86 | 2512709.3688 | 1142675.0206
87 | 2512614.5424 | 1142608.2968
88 | 2512744.3095 | 1142664.8679
89 | 2512753.3486 | 1142650.4246
90 | 2512785.1331 | 1142729.8706
91 | 2512793.5696 | 1142717.7424
92 | 2512783.4482 | 1142732.2929
93 | 2512810.9736 | 1142688.6979
94 | 2512770.9065 | 1142626.0115
95 | 2512811.9183 | 1142687.0316
96 | 2512189.1315 | 1142933.7787
97 | 2512215.1651 | 1142464.5882
98 | 2512201.2346 | 1142457.0867
99 | 2512201.1745 | 1142457.0543
100 | 2512152.2982 | 1142669.7115
101 | 2512147.492 | 1142663.5925
102 | 2512137.7933 | 1142656.4075
103 | 2512134.82 | 1142654.9912
104 | 2512127.5595 | 1142652.6056
105 | 2512120.9467 | 1142653.5293
106 | 2512641.1368 | 1142760.3838
107 | 2512658.3065 | 1142770.0094
108 | 2512673.348 | 1142778.2703
109 | 2512692.8124 | 1142788.7498
110 | 2512746.8892 | 1142784.0883
111 | 2512317.7616 | 1142528.621

## line_std_types
| c_nf_per_km | r_ohm_per_km | x_ohm_per_km | max_i_ka | type | q_mm2 | alpha | voltage_rating
NAYY 4x50 SE | 210 | 0.642 | 0.083 | 0.142 | cs | 50 | 0.00403 | LV
NAYY 4x120 SE | 264 | 0.225 | 0.08 | 0.242 | cs | 120 | 0.00403 | LV
NAYY 4x150 SE | 261 | 0.208 | 0.08 | 0.27 | cs | 150 | 0.00403 | LV
NA2XS2Y 1x95 RM/25 12/20 kV | 216 | 0.313 | 0.132 | 0.252 | cs | 95 | 0.00403 | MV
NA2XS2Y 1x185 RM/25 12/20 kV | 273 | 0.161 | 0.117 | 0.362 | cs | 185 | 0.00403 | MV
NA2XS2Y 1x240 RM/25 12/20 kV | 304 | 0.122 | 0.112 | 0.421 | cs | 240 | 0.00403 | MV
NA2XS2Y 1x95 RM/25 6/10 kV | 315 | 0.313 | 0.123 | 0.249 | cs | 95 | 0.00403 | MV
NA2XS2Y 1x185 RM/25 6/10 kV | 406 | 0.161 | 0.11 | 0.358 | cs | 185 | 0.00403 | MV
NA2XS2Y 1x240 RM/25 6/10 kV | 456 | 0.122 | 0.105 | 0.416 | cs | 240 | 0.00403 | MV
NA2XS2Y 1x150 RM/25 12/20 kV | 250 | 0.206 | 0.116 | 0.319 | cs | 150 | 0.00403 | MV
NA2XS2Y 1x120 RM/25 12/20 kV | 230 | 0.253 | 0.119 | 0.283 | cs | 120 | 0.00403 | MV
NA2XS2Y 1x70 RM/25 12/20 kV | 190 | 0.443 | 0.132 | 0.22 | cs | 70 | 0.00403 | MV
NA2XS2Y 1x150 RM/25 6/10 kV | 360 | 0.206 | 0.11 | 0.315 | cs | 150 | 0.00403 | MV
NA2XS2Y 1x120 RM/25 6/10 kV | 340 | 0.253 | 0.113 | 0.28 | cs | 120 | 0.00403 | MV
NA2XS2Y 1x70 RM/25 6/10 kV | 280 | 0.443 | 0.123 | 0.217 | cs | 70 | 0.00403 | MV
N2XS(FL)2Y 1x120 RM/35 64/110 kV | 112 | 0.153 | 0.166 | 0.366 | cs | 120 | 0.00393 | HV
N2XS(FL)2Y 1x185 RM/35 64/110 kV | 125 | 0.099 | 0.156 | 0.457 | cs | 185 | 0.00393 | HV
N2XS(FL)2Y 1x240 RM/35 64/110 kV | 135 | 0.075 | 0.149 | 0.526 | cs | 240 | 0.00393 | HV
N2XS(FL)2Y 1x300 RM/35 64/110 kV | 144 | 0.06 | 0.144 | 0.588 | cs | 300 | 0.00393 | HV
15-AL1/3-ST1A 0.4 | 11 | 1.8769 | 0.35 | 0.105 | ol | 16 | 0.00403 | LV
24-AL1/4-ST1A 0.4 | 11.25 | 1.2012 | 0.335 | 0.14 | ol | 24 | 0.00403 | LV
48-AL1/8-ST1A 0.4 | 12.2 | 0.5939 | 0.3 | 0.21 | ol | 48 | 0.00403 | LV
94-AL1/15-ST1A 0.4 | 13.2 | 0.306 | 0.29 | 0.35 | ol | 94 | 0.00403 | LV
34-AL1/6-ST1A 10.0 | 9.7 | 0.8342 | 0.36 | 0.17 | ol | 34 | 0.00403 | MV
48-AL1/8-ST1A 10.0 | 10.1 | 0.5939 | 0.35 | 0.21 | ol | 48 | 0.00403 | MV
70-AL1/11-ST1A 10.0 | 10.4 | 0.4132 | 0.339 | 0.29 | ol | 70 | 0.00403 | MV
94-AL1/15-ST1A 10.0 | 10.75 | 0.306 | 0.33 | 0.35 | ol | 94 | 0.00403 | MV
122-AL1/20-ST1A 10.0 | 11.1 | 0.2376 | 0.323 | 0.41 | ol | 122 | 0.00403 | MV
149-AL1/24-ST1A 10.0 | 11.25 | 0.194 | 0.315 | 0.47 | ol | 149 | 0.00403 | MV
34-AL1/6-ST1A 20.0 | 9.15 | 0.8342 | 0.382 | 0.17 | ol | 34 | 0.00403 | MV
48-AL1/8-ST1A 20.0 | 9.5 | 0.5939 | 0.372 | 0.21 | ol | 48 | 0.00403 | MV
70-AL1/11-ST1A 20.0 | 9.7 | 0.4132 | 0.36 | 0.29 | ol | 70 | 0.00403 | MV
94-AL1/15-ST1A 20.0 | 10 | 0.306 | 0.35 | 0.35 | ol | 94 | 0.00403 | MV
122-AL1/20-ST1A 20.0 | 10.3 | 0.2376 | 0.344 | 0.41 | ol | 122 | 0.00403 | MV
149-AL1/24-ST1A 20.0 | 10.5 | 0.194 | 0.337 | 0.47 | ol | 149 | 0.00403 | MV
184-AL1/30-ST1A 20.0 | 10.75 | 0.1571 | 0.33 | 0.535 | ol | 184 | 0.00403 | MV
243-AL1/39-ST1A 20.0 | 11 | 0.1188 | 0.32 | 0.645 | ol | 243 | 0.00403 | MV
48-AL1/8-ST1A 110.0 | 8 | 0.5939 | 0.46 | 0.21 | ol | 48 | 0.00403 | HV
70-AL1/11-ST1A 110.0 | 8.4 | 0.4132 | 0.45 | 0.29 | ol | 70 | 0.00403 | HV
94-AL1/15-ST1A 110.0 | 8.65 | 0.306 | 0.44 | 0.35 | ol | 94 | 0.00403 | HV
122-AL1/20-ST1A 110.0 | 8.5 | 0.2376 | 0.43 | 0.41 | ol | 122 | 0.00403 | HV
149-AL1/24-ST1A 110.0 | 8.75 | 0.194 | 0.41 | 0.47 | ol | 149 | 0.00403 | HV
184-AL1/30-ST1A 110.0 | 8.8 | 0.1571 | 0.4 | 0.535 | ol | 184 | 0.00403 | HV
243-AL1/39-ST1A 110.0 | 9 | 0.1188 | 0.39 | 0.645 | ol | 243 | 0.00403 | HV
305-AL1/39-ST1A 110.0 | 9.2 | 0.0949 | 0.38 | 0.74 | ol | 305 | 0.00403 | HV
490-AL1/64-ST1A 110.0 | 9.75 | 0.059 | 0.37 | 0.96 | ol | 490 | 0.00403 | HV
679-AL1/86-ST1A 110.0 | 9.95 | 0.042 | 0.36 | 1.15 | ol | 679 | 0.00403 | HV
490-AL1/64-ST1A 220.0 | 10 | 0.059 | 0.285 | 0.96 | ol | 490 | 0.00403 | HV
679-AL1/86-ST1A 220.0 | 11.7 | 0.042 | 0.275 | 1.15 | ol | 679 | 0.00403 | HV
490-AL1/64-ST1A 380.0 | 11 | 0.059 | 0.253 | 0.96 | ol | 490 | 0.00403 | HV
679-AL1/86-ST1A 380.0 | 14.6 | 0.042 | 0.25 | 1.15 | ol | 679 | 0.00403 | HV

## trafo_std_types
| i0_percent | pfe_kw | vkr_percent | sn_mva | vn_lv_kv | vn_hv_kv | vk_percent | shift_degree | vector_group | tap_side | tap_neutral | tap_min | tap_max | tap_step_degree | tap_step_percent | tap_phase_shifter
160 MVA 380/110 kV | 0.06 | 60 | 0.25 | 160 | 110 | 380 | 12.2 | 0 | Yy0 | hv | 0 | -9 | 9 | 0 | 1.5 | FALSE
100 MVA 220/110 kV | 0.06 | 55 | 0.26 | 100 | 110 | 220 | 12 | 0 | Yy0 | hv | 0 | -9 | 9 | 0 | 1.5 | FALSE
63 MVA 110/20 kV | 0.04 | 22 | 0.32 | 63 | 20 | 110 | 18 | 150 | YNd5 | hv | 0 | -9 | 9 | 0 | 1.5 | FALSE
40 MVA 110/20 kV | 0.05 | 18 | 0.34 | 40 | 20 | 110 | 16.2 | 150 | YNd5 | hv | 0 | -9 | 9 | 0 | 1.5 | FALSE
25 MVA 110/20 kV | 0.07 | 14 | 0.41 | 25 | 20 | 110 | 12 | 150 | YNd5 | hv | 0 | -9 | 9 | 0 | 1.5 | FALSE
63 MVA 110/10 kV | 0.04 | 22 | 0.32 | 63 | 10 | 110 | 18 | 150 | YNd5 | hv | 0 | -9 | 9 | 0 | 1.5 | FALSE
40 MVA 110/10 kV | 0.05 | 18 | 0.34 | 40 | 10 | 110 | 16.2 | 150 | YNd5 | hv | 0 | -9 | 9 | 0 | 1.5 | FALSE
25 MVA 110/10 kV | 0.07 | 14 | 0.41 | 25 | 10 | 110 | 12 | 150 | YNd5 | hv | 0 | -9 | 9 | 0 | 1.5 | FALSE
0.25 MVA 20/0.4 kV | 0.32 | 0.8 | 1.44 | 0.25 | 0.4 | 20 | 6 | 150 | Yzn5 | hv | 0 | -2 | 2 | 0 | 2.5 | FALSE
0.4 MVA 20/0.4 kV | 0.3375 | 1.35 | 1.425 | 0.4 | 0.4 | 20 | 6 | 150 | Dyn5 | hv | 0 | -2 | 2 | 0 | 2.5 | FALSE
0.63 MVA 20/0.4 kV | 0.2619 | 1.65 | 1.206 | 0.63 | 0.4 | 20 | 6 | 150 | Dyn5 | hv | 0 | -2 | 2 | 0 | 2.5 | FALSE
0.25 MVA 10/0.4 kV | 0.24 | 0.6 | 1.2 | 0.25 | 0.4 | 10 | 4 | 150 | Dyn5 | hv | 0 | -2 | 2 | 0 | 2.5 | FALSE
0.4 MVA 10/0.4 kV | 0.2375 | 0.95 | 1.325 | 0.4 | 0.4 | 10 | 4 | 150 | Dyn5 | hv | 0 | -2 | 2 | 0 | 2.5 | FALSE
0.63 MVA 10/0.4 kV | 0.1873 | 1.18 | 1.0794 | 0.63 | 0.4 | 10 | 4 | 150 | Dyn5 | hv | 0 | -2 | 2 | 0 | 2.5 | FALSE

## trafo3w_std_types
| sn_hv_mva | sn_mv_mva | sn_lv_mva | vn_hv_kv | vn_mv_kv | vn_lv_kv | vk_hv_percent | vk_mv_percent | vk_lv_percent | vkr_hv_percent | vkr_mv_percent | vkr_lv_percent | pfe_kw | i0_percent | shift_mv_degree | shift_lv_degree | vector_group | tap_side | tap_neutral | tap_min | tap_max | tap_step_percent
63/25/38 MVA 110/20/10 kV | 63 | 25 | 38 | 110 | 20 | 10 | 10.4 | 10.4 | 10.4 | 0.28 | 0.32 | 0.35 | 35 | 0.89 | 0 | 0 | YN0yn0yn0 | hv | 0 | -10 | 10 | 1.2
63/25/38 MVA 110/10/10 kV | 63 | 25 | 38 | 110 | 10 | 10 | 10.4 | 10.4 | 10.4 | 0.28 | 0.32 | 0.35 | 35 | 0.89 | 0 | 0 | YN0yn0yn0 | hv | 0 | -10 | 10 | 1.2

## fuse_std_types
| fuse_type | i_rated_a | t_avg | t_min | t_total | x_avg | x_min | x_total
HV 100A | HV 100A | 100 | 0 | [10.0, 3.64, 0.854, 0.281, 0.1, 0.0531, 0.022, 0.01] | [10.0, 4.267, 1.21, 0.403, 0.1, 0.058, 0.022, 0.01] | 0 | [300.0, 350.0, 450.0, 550.0, 700.0, 850.0, 1200.0, 1752.0] | [600.0, 700.0, 900.0, 1150.0, 1665.0, 2000.0, 3000.0, 4313.0]
HV 10A | HV 10A | 10 | 0 | [10.0, 1675.0, 0.344, 0.156, 0.1, 0.0417, 0.0171, 0.01] | [10.0, 1.3, 0.3, 0.155, 0.1, 0.0555, 0.023, 0.01] | 0 | [30.0, 32.0, 35.0, 37.0, 39.0, 50.0, 70.0, 88.0] | [60.0, 70.0, 80.0, 87.0, 94.0, 110.0, 150.0, 216.0]
HV 125A | HV 125A | 125 | 0 | [10.0, 1.82, 0.344, 0.1, 0.0467, 0.0269, 0.01] | [10.0, 2.478, 0.426, 0.1, 0.0427, 0.0211, 0.01] | 0 | [375.0, 500.0, 700.0, 925.0, 1200.0, 1500.0, 2341.0] | [750.0, 1000.0, 1500.0, 2200.0, 3000.0, 4000.0, 5765.0]
HV 160A | HV 160A | 160 | 0 | [10.0, 4.15, 1.03, 0.198, 0.1, 0.051, 0.0172, 0.01] | [10.0, 2.3, 0.734, 0.274, 0.1, 0.046, 0.0177, 0.01] | 0 | [480.0, 550.0, 700.0, 1000.0, 1260.0, 1600.0, 2500.0, 3227.0] | [960.0, 1300.0, 1700.0, 2200.0, 2996.0, 4000.0, 6000.0, 7946.0]
HV 16A | HV 16A | 16 | 0 | [10.0, 0.352, 0.164, 0.1, 0.0649, 0.0342, 0.01] | [10.0, 2.34, 0.722, 0.181, 0.1, 0.055, 0.0296, 0.01] | 0 | [48.0, 60.0, 65.0, 71.0, 80.0, 100.0, 162.0] | [96.0, 110.0, 125.0, 150.0, 168.0, 200.0, 250.0, 398.0]
HV 200A | HV 200A | 200 | 0 | [10.0, 4.267, 1.21, 0.403, 0.1, 0.058, 0.022, 0.01] | [10.0, 3.73, 1.654, 0.328, 0.1, 0.0531, 0.019, 0.01] | 0 | [600.0, 700.0, 900.0, 1150.0, 1665.0, 2000.0, 3000.0, 4313.0] | [1200.0, 1500.0, 1800.0, 2700.0, 3960.0, 5000.0, 7500.0, 10620.0]
HV 20A | HV 20A | 20 | 0 | [10.0, 1.3, 0.3, 0.155, 0.1, 0.0555, 0.023, 0.01] | [10.0, 1.3, 0.161, 0.1, 0.0611, 0.0399, 0.0141, 0.01] | 0 | [60.0, 70.0, 80.0, 87.0, 94.0, 110.0, 150.0, 216.0] | [120.0, 150.0, 200.0, 223.0, 260.0, 300.0, 450.0, 532.0]
HV 25A | HV 25A | 25 | 0 | [10.0, 2.512, 0.833, 0.299, 0.1, 0.0372, 0.0223, 0.01] | [10.0, 3.125, 0.597, 0.198, 0.1, 0.0378, 0.022, 0.01] | 0 | [75.0, 82.0, 90.0, 100.0, 124.0, 170.0, 200.0, 289.0] | [150.0, 170.0, 210.0, 250.0, 294.0, 400.0, 500.0, 711.0]
HV 31.5A | HV 31.5A | 31.5 | 0 | [10.0, 2.34, 0.722, 0.181, 0.1, 0.055, 0.0296, 0.01] | [10.0, 2.84, 0.368, 0.164, 0.1, 0.0621, 0.0378, 0.0195, 0.01] | 0 | [95.0, 110.0, 125.0, 150.0, 165.0, 200.0, 250.0, 390.0] | [189.0, 220.0, 300.0, 350.0, 393.0, 450.0, 530.0, 700.0, 960.0]
HV 40A | HV 40A | 40 | 0 | [10.0, 1.3, 0.161, 0.1, 0.0611, 0.0399, 0.0141, 0.01] | [10.0, 2.05, 0.369, 0.198, 0.1, 0.051, 0.0298, 0.01] | 0 | [120.0, 150.0, 200.0, 223.0, 260.0, 300.0, 450.0, 532.0] | [240.0, 300.0, 400.0, 450.0, 530.0, 650.0, 800.0, 1311.0]
HV 50A | HV 50A | 50 | 0 | [10.0, 3.215, 0.597, 0.198, 0.1, 0.0378, 0.022, 0.01] | [10.0, 3.64, 0.854, 0.281, 0.1, 0.0531, 0.022, 0.01] | 0 | [150.0, 170.0, 210.0, 250.0, 294.0, 400.0, 500.0, 711.0] | [300.0, 350.0, 450.0, 550.0, 700.0, 850.0, 1200.0, 1752.0]
HV 6.3A | HV 6.3A | 6.3 | 0 | [10.0, 1.39, 0.344, 0.168, 0.1, 0.056, 0.0263, 0.01] | [10.0, 1.711, 0.516, 0.198, 0.1, 0.0634, 0.0303, 0.01] | 0 | [19.0, 19.5, 20.4, 20.8, 22.0, 25.0, 32.0, 48.0] | [38.0, 40.0, 43.0, 48.0, 53.0, 60.0, 75.0, 118.0]
HV 63A | HV 63A | 63 | 0 | [10.0, 2.84, 0.368, 0.164, 0.1, 0.0621, 0.0378, 0.0195, 0.01] | [10.0, 1.82, 0.344, 0.1, 0.0467, 0.0269, 0.01] | 0 | [189.0, 220.0, 300.0, 350.0, 393.0, 450.0, 530.0, 700.0, 961.0] | [378.0, 500.0, 700.0, 934.0, 1200.0, 1500.0, 2366.0]
HV 80A | HV 80A | 80 | 0 | [10.0, 2.05, 0.369, 0.198, 0.1, 0.051, 0.0298, 0.01] | [10.0, 4.15, 1.03, 0.198, 0.1, 0.051, 0.0172, 0.01] | 0 | [240.0, 300.0, 400.0, 450.0, 530.0, 650.0, 800.0, 1311.0] | [480.0, 550.0, 700.0, 1000.0, 1260.0, 1600.0, 2500.0, 3227.0]
Siemens NH-1-100 | Siemens NH-1-100 | 100 | [5400.0, 2000.0, 400.0, 20.0, 1.0, 0.2, 0.012, 0.004] | 0 | 0 | [150.0, 190.0, 250.0, 430.0, 900.0, 1250.0, 2700.0, 3600.0] | 0 | 0
Siemens NH-1-125 | Siemens NH-1-125 | 125 | [4800.0, 120.0, 7.0, 0.1, 0.004] | 0 | 0 | [180.0, 400.0, 740.0, 2000.0, 4250.0] | 0 | 0
Siemens NH-1-16 | Siemens NH-1-16 | 16 | [4000.0, 400.0, 2.0, 0.1, 0.04, 0.01] | 0 | 0 | [26.0, 35.0, 75.0, 150.0, 200.0, 300.0] | 0 | 0
Siemens NH-1-160 | Siemens NH-1-160 | 160 | [4800.0, 120.0, 7.0, 0.1, 0.004] | 0 | 0 | [210.0, 500.0, 900.0, 2300.0, 5000.0] | 0 | 0
Siemens NH-1-25 | Siemens NH-1-25 | 25 | [4000.0, 1000.0, 10.0, 0.2, 0.02, 0.01] | 0 | 0 | [40.0, 50.0, 100.0, 210.0, 400.0, 500.0] | 0 | 0
Siemens NH-1-50 | Siemens NH-1-50 | 50 | [4000.0, 40.0, 4.0, 1.0, 0.02, 0.01] | 0 | 0 | [86.0, 200.0, 300.0, 400.0, 1000.0, 1280.0] | 0 | 0
Siemens NH-1-63 | Siemens NH-1-63 | 63 | [4000.0, 100.0, 10.0, 2.0, 0.04, 0.01] | 0 | 0 | [100.0, 200.0, 300.0, 400.0, 1000.0, 1500.0] | 0 | 0
Siemens NH-1-80 | Siemens NH-1-80 | 80 | [4800.0, 120.0, 7.0, 0.1, 0.01] | 0 | 0 | [150.58, 250.0, 450.0, 1150.0, 2470.0] | 0 | 0
Siemens NH-2-1000 | Siemens NH-2-1000 | 1000 | [4800.0, 120.0, 7.0, 0.1, 0.004] | 0 | 0 | [1900.0, 3500.0, 8400.0, 24000.0, 52000.0] | 0 | 0
Siemens NH-2-200 | Siemens NH-2-200 | 200 | [4800.0, 120.0, 7.0, 0.1, 0.004] | 0 | 0 | [280.0, 650.0, 1200.0, 3000.0, 7000.0] | 0 | 0
Siemens NH-2-224 | Siemens NH-2-224 | 224 | [4800.0, 120.0, 7.0, 0.2, 0.04, 0.004] | 0 | 0 | [400.0, 750.0, 1453.0, 3025.0, 4315.0, 7600.0] | 0 | 0
Siemens NH-2-250 | Siemens NH-2-250 | 250 | [4800.0, 120.0, 7.0, 0.1, 0.004] | 0 | 0 | [450.0, 800.0, 1650.0, 4000.0, 8500.0] | 0 | 0
Siemens NH-2-315 | Siemens NH-2-315 | 315 | [4800.0, 120.0, 7.0, 0.1, 0.004] | 0 | 0 | [550.0, 920.0, 1900.0, 5000.0, 11000.0] | 0 | 0
Siemens NH-2-355 | Siemens NH-2-355 | 355 | [4800.0, 120.0, 6.0, 0.1, 0.004] | 0 | 0 | [650.0, 1116.27, 2350.0, 5840.0, 12790.0] | 0 | 0
Siemens NH-2-400 | Siemens NH-2-400 | 400 | [4800.0, 120.0, 7.0, 0.1, 0.004] | 0 | 0 | [720.0, 1350.0, 2800.0, 6500.0, 15000.0] | 0 | 0
Siemens NH-2-425 | Siemens NH-2-425 | 425 | [4800.0, 120.0, 7.0, 0.1, 0.004] | 0 | 0 | [850.0, 1500.0, 3050.0, 7500.0, 16500.0] | 0 | 0
Siemens NH-2-630 | Siemens NH-2-630 | 630 | [4800.0, 120.0, 7.0, 0.1, 0.004] | 0 | 0 | [1200.0, 2000.0, 4800.0, 12000.0, 26000.0] | 0 | 0

## dtypes
| element | column | dtype
0 | bus | name | object
1 | bus | vn_kv | float64
2 | bus | type | object
3 | bus | zone | object
4 | bus | in_service | bool
5 | load | name | object
6 | load | bus | uint32
7 | load | p_mw | float64
8 | load | q_mvar | float64
9 | load | const_z_percent | float64
10 | load | const_i_percent | float64
11 | load | sn_mva | float64
12 | load | scaling | float64
13 | load | in_service | bool
14 | load | type | object
15 | ext_grid | name | object
16 | ext_grid | bus | uint32
17 | ext_grid | vm_pu | float64
18 | ext_grid | va_degree | float64
19 | ext_grid | slack_weight | float64
20 | ext_grid | in_service | bool
21 | line | name | object
22 | line | std_type | object
23 | line | from_bus | uint32
24 | line | to_bus | uint32
25 | line | length_km | float64
26 | line | r_ohm_per_km | float64
27 | line | x_ohm_per_km | float64
28 | line | c_nf_per_km | float64
29 | line | g_us_per_km | float64
30 | line | max_i_ka | float64
31 | line | df | float64
32 | line | parallel | uint32
33 | line | type | object
34 | line | in_service | bool
35 | trafo | name | object
36 | trafo | std_type | object
37 | trafo | hv_bus | uint32
38 | trafo | lv_bus | uint32
39 | trafo | sn_mva | float64
40 | trafo | vn_hv_kv | float64
41 | trafo | vn_lv_kv | float64
42 | trafo | vk_percent | float64
43 | trafo | vkr_percent | float64
44 | trafo | pfe_kw | float64
45 | trafo | i0_percent | float64
46 | trafo | shift_degree | float64
47 | trafo | tap_side | object
48 | trafo | tap_neutral | int32
49 | trafo | tap_min | int32
50 | trafo | tap_max | int32
51 | trafo | tap_step_percent | float64
52 | trafo | tap_step_degree | float64
53 | trafo | tap_pos | int32
54 | trafo | tap_phase_shifter | bool
55 | trafo | parallel | uint32
56 | trafo | df | float64
57 | trafo | in_service | bool
58 | line_geodata | coords | object
59 | bus_geodata | x | float64
60 | bus_geodata | y | float64
61 | bus_geodata | coords | object

## parameters
| version | format_version | converged | OPF_converged | name | f_hz | sn_mva
0 | 2.14.6 | 2.14.0 | FALSE | FALSE |  | 50 | 1