## bus
| name | vn_kv | type | zone | in_service
0 | bus_LV_5856-1_0_4_node_0 | 0.4 | n |  | TRUE
1 | bus_LV_5856-1_0_4_node_1 | 0.4 | n |  | TRUE
2 | bus_LV_5856-1_0_4_node_2 | 0.4 | n |  | TRUE
3 | bus_LV_5856-1_0_4_node_3 | 0.4 | n |  | TRUE
4 | bus_LV_5856-1_0_4_node_4 | 0.4 | n |  | TRUE
5 | bus_LV_5856-1_0_4_node_62 | 0.4 | n |  | TRUE
6 | bus_LV_5856-1_0_4_node_41 | 0.4 | n |  | TRUE
7 | bus_LV_5856-1_0_4_node_61 | 0.4 | n |  | TRUE
8 | bus_LV_5856-1_0_4_node_40 | 0.4 | n |  | TRUE
9 | bus_LV_5856-1_0_4_node_5 | 0.4 | n |  | TRUE
10 | bus_LV_5856-1_0_4_node_6 | 0.4 | n |  | TRUE
11 | bus_LV_5856-1_0_4_node_7 | 0.4 | n |  | TRUE
12 | bus_LV_5856-1_0_4_node_84 | 0.4 | n |  | TRUE
13 | bus_LV_5856-1_0_4_node_8 | 0.4 | n |  | TRUE
14 | bus_LV_5856-1_0_4_node_71 | 0.4 | n |  | TRUE
15 | bus_LV_5856-1_0_4_node_10 | 0.4 | n |  | TRUE
16 | bus_LV_5856-1_0_4_node_11 | 0.4 | n |  | TRUE
17 | bus_LV_5856-1_0_4_node_12 | 0.4 | n |  | TRUE
18 | bus_LV_5856-1_0_4_node_13 | 0.4 | n |  | TRUE
19 | bus_LV_5856-1_0_4_node_14 | 0.4 | n |  | TRUE
20 | bus_LV_5856-1_0_4_node_15 | 0.4 | n |  | TRUE
21 | bus_LV_5856-1_0_4_node_16 | 0.4 | n |  | TRUE
22 | bus_LV_5856-1_0_4_node_17 | 0.4 | n |  | TRUE
23 | bus_LV_5856-1_0_4_node_18 | 0.4 | n |  | TRUE
24 | bus_LV_5856-1_0_4_node_19 | 0.4 | n |  | TRUE
25 | bus_LV_5856-1_0_4_node_21 | 0.4 | n |  | TRUE
26 | bus_LV_5856-1_0_4_node_20 | 0.4 | n |  | TRUE
27 | bus_LV_5856-1_0_4_node_22 | 0.4 | n |  | TRUE
28 | bus_LV_5856-1_0_4_node_23 | 0.4 | n |  | TRUE
29 | bus_LV_5856-1_0_4_node_26 | 0.4 | n |  | TRUE
30 | bus_LV_5856-1_0_4_node_24 | 0.4 | n |  | TRUE
31 | bus_LV_5856-1_0_4_node_25 | 0.4 | n |  | TRUE
32 | bus_LV_5856-1_0_4_node_27 | 0.4 | n |  | TRUE
33 | bus_LV_5856-1_0_4_node_81 | 0.4 | n |  | TRUE
34 | bus_LV_5856-1_0_4_node_38 | 0.4 | n |  | TRUE
35 | bus_LV_5856-1_0_4_node_82 | 0.4 | n |  | TRUE
36 | bus_LV_5856-1_0_4_node_39 | 0.4 | n |  | TRUE
37 | bus_LV_5856-1_0_4_node_85 | 0.4 | n |  | TRUE
38 | bus_LV_5856-1_0_4_node_86 | 0.4 | n |  | TRUE
39 | bus_LV_5856-1_0_4_node_28 | 0.4 | n |  | TRUE
40 | bus_LV_5856-1_0_4_node_29 | 0.4 | n |  | TRUE
41 | bus_LV_5856-1_0_4_node_30 | 0.4 | n |  | TRUE
42 | bus_LV_5856-1_0_4_node_31 | 0.4 | n |  | TRUE
43 | bus_LV_5856-1_0_4_node_32 | 0.4 | n |  | TRUE
44 | bus_LV_5856-1_0_4_node_55 | 0.4 | n |  | TRUE
45 | bus_LV_5856-1_0_4_node_92 | 0.4 | n |  | TRUE
46 | bus_LV_5856-1_0_4_node_69 | 0.4 | n |  | TRUE
47 | bus_LV_5856-1_0_4_node_53 | 0.4 | n |  | TRUE
48 | bus_LV_5856-1_0_4_node_33 | 0.4 | n |  | TRUE
49 | bus_LV_5856-1_0_4_node_34 | 0.4 | n |  | TRUE
50 | bus_LV_5856-1_0_4_node_35 | 0.4 | n |  | TRUE
51 | bus_LV_5856-1_0_4_node_36 | 0.4 | n |  | TRUE
52 | bus_LV_5856-1_0_4_node_37 | 0.4 | n |  | TRUE
53 | bus_LV_5856-1_0_4_node_50 | 0.4 | n |  | TRUE
54 | bus_LV_5856-1_0_4_node_51 | 0.4 | n |  | TRUE
55 | bus_LV_5856-1_0_4_node_49 | 0.4 | n |  | TRUE
56 | bus_LV_5856-1_0_4_node_58 | 0.4 | n |  | TRUE
57 | bus_LV_5856-1_0_4_node_72 | 0.4 | n |  | TRUE
58 | bus_LV_5856-1_0_4_node_66 | 0.4 | n |  | TRUE
59 | bus_LV_5856-1_0_4_node_56 | 0.4 | n |  | TRUE
60 | bus_LV_5856-1_0_4_node_48 | 0.4 | n |  | TRUE
61 | bus_LV_5856-1_0_4_node_59 | 0.4 | n |  | TRUE
62 | bus_LV_5856-1_0_4_node_42 | 0.4 | n |  | TRUE
63 | bus_LV_5856-1_0_4_node_70 | 0.4 | n |  | TRUE
64 | bus_LV_5856-1_0_4_node_43 | 0.4 | n |  | TRUE
65 | bus_LV_5856-1_0_4_node_44 | 0.4 | n |  | TRUE
66 | bus_LV_5856-1_0_4_node_45 | 0.4 | n |  | TRUE
67 | bus_LV_5856-1_0_4_node_46 | 0.4 | n |  | TRUE
68 | bus_LV_5856-1_0_4_node_47 | 0.4 | n |  | TRUE
69 | bus_LV_5856-1_0_4_node_74 | 0.4 | n |  | TRUE
70 | bus_LV_5856-1_0_4_node_65 | 0.4 | n |  | TRUE
71 | bus_LV_5856-1_0_4_node_57 | 0.4 | n |  | TRUE
72 | bus_LV_5856-1_0_4_node_52 | 0.4 | n |  | TRUE
73 | bus_LV_5856-1_0_4_node_68 | 0.4 | n |  | TRUE
74 | bus_LV_5856-1_0_4_node_63 | 0.4 | n |  | TRUE
75 | bus_LV_5856-1_0_4_node_64 | 0.4 | n |  | TRUE
76 | bus_LV_5856-1_0_4_node_60 | 0.4 | n |  | TRUE
77 | bus_LV_5856-1_0_4_node_73 | 0.4 | n |  | TRUE
78 | bus_LV_5856-1_0_4_node_77 | 0.4 | n |  | TRUE
79 | bus_LV_5856-1_0_4_node_91 | 0.4 | n |  | TRUE
80 | bus_LV_5856-1_0_4_node_90 | 0.4 | n |  | TRUE
81 | bus_LV_5856-1_0_4_node_67 | 0.4 | n |  | TRUE
82 | bus_LV_5856-1_0_4_node_83 | 0.4 | n |  | TRUE
83 | bus_LV_5856-1_0_4_node_87 | 0.4 | n |  | TRUE
84 | bus_LV_5856-1_0_4_node_75 | 0.4 | n |  | TRUE
85 | bus_LV_5856-1_0_4_node_76 | 0.4 | n |  | TRUE
86 | bus_LV_5856-1_0_4_node_78 | 0.4 | n |  | TRUE
87 | bus_LV_5856-1_0_4_node_79 | 0.4 | n |  | TRUE
88 | bus_LV_5856-1_0_4_node_80 | 0.4 | n |  | TRUE
89 | bus_LV_5856-1_0_4_node_88 | 0.4 | n |  | TRUE
90 | bus_LV_5856-1_0_4_node_89 | 0.4 | n |  | TRUE
91 | bus_MV_313_0_node_24 | 20 | n |  | TRUE

## load
| name | bus | p_mw | q_mvar | const_z_percent | const_i_percent | sn_mva | scaling | in_service | type
0 | LV_5856-1_0_4_load_0 | 0 | 0.0031827 | 0.00079766 | 0 | 0 |  | 1 | TRUE | wye
1 | LV_5856-1_0_4_load_1 | 1 | 0.0016668 | 0.00041774 | 0 | 0 |  | 1 | TRUE | wye
2 | LV_5856-1_0_4_load_2 | 2 | 0.011308 | 0.0028341 | 0 | 0 |  | 1 | TRUE | wye
3 | LV_5856-1_0_4_load_3 | 3 | 0.0038399 | 0.00096236 | 0 | 0 |  | 1 | TRUE | wye
4 | LV_5856-1_0_4_load_4 | 4 | 0.0040812 | 0.0010228 | 0 | 0 |  | 1 | TRUE | wye
5 | LV_5856-1_0_4_load_62 | 5 | 0.0030284 | 0.00075898 | 0 | 0 |  | 1 | TRUE | wye
6 | LV_5856-1_0_4_load_41 | 6 | 0.0017561 | 0.00044011 | 0 | 0 |  | 1 | TRUE | wye
7 | LV_5856-1_0_4_load_61 | 7 | 0.0056627 | 0.0014192 | 0 | 0 |  | 1 | TRUE | wye
8 | LV_5856-1_0_4_load_5 | 9 | 0.00046493 | 0.00011652 | 0 | 0 |  | 1 | TRUE | wye
9 | LV_5856-1_0_4_load_6 | 10 | 0.00063321 | 0.0001587 | 0 | 0 |  | 1 | TRUE | wye
10 | LV_5856-1_0_4_load_84 | 12 | 0.0018954 | 0.00047502 | 0 | 0 |  | 1 | TRUE | wye
11 | LV_5856-1_0_4_load_8 | 13 | 0.0053391 | 0.0013381 | 0 | 0 |  | 1 | TRUE | wye
12 | LV_5856-1_0_4_load_10 | 15 | 0.00080244 | 0.00020111 | 0 | 0 |  | 1 | TRUE | wye
13 | LV_5856-1_0_4_load_11 | 16 | 0.0021404 | 0.00053643 | 0 | 0 |  | 1 | TRUE | wye
14 | LV_5856-1_0_4_load_12 | 17 | 0.0014702 | 0.00036847 | 0 | 0 |  | 1 | TRUE | wye
15 | LV_5856-1_0_4_load_13 | 18 | 0.0017146 | 0.00042973 | 0 | 0 |  | 1 | TRUE | wye
16 | LV_5856-1_0_4_load_14 | 19 | 0.0031546 | 0.00079061 | 0 | 0 |  | 1 | TRUE | wye
17 | LV_5856-1_0_4_load_15 | 20 | 0.0019302 | 0.00048376 | 0 | 0 |  | 1 | TRUE | wye
18 | LV_5856-1_0_4_load_16 | 21 | 0.001603 | 0.00040176 | 0 | 0 |  | 1 | TRUE | wye
19 | LV_5856-1_0_4_load_17 | 22 | 0.0020859 | 0.00052277 | 0 | 0 |  | 1 | TRUE | wye
20 | LV_5856-1_0_4_load_18 | 23 | 0.0021106 | 0.00052897 | 0 | 0 |  | 1 | TRUE | wye
21 | LV_5856-1_0_4_load_19 | 24 | 0.0016901 | 0.00042358 | 0 | 0 |  | 1 | TRUE | wye
22 | LV_5856-1_0_4_load_21 | 25 | 0.001986 | 0.00049773 | 0 | 0 |  | 1 | TRUE | wye
23 | LV_5856-1_0_4_load_20 | 26 | 0.0021199 | 0.00053129 | 0 | 0 |  | 1 | TRUE | wye
24 | LV_5856-1_0_4_load_22 | 27 | 0.0016147 | 0.00040469 | 0 | 0 |  | 1 | TRUE | wye
25 | LV_5856-1_0_4_load_23 | 28 | 0.0022587 | 0.00056608 | 0 | 0 |  | 1 | TRUE | wye
26 | LV_5856-1_0_4_load_26 | 29 | 0.0019765 | 0.00049535 | 0 | 0 |  | 1 | TRUE | wye
27 | LV_5856-1_0_4_load_24 | 30 | 0.0022624 | 0.00056701 | 0 | 0 |  | 1 | TRUE | wye
28 | LV_5856-1_0_4_load_25 | 31 | 0.0021597 | 0.00054127 | 0 | 0 |  | 1 | TRUE | wye
29 | LV_5856-1_0_4_load_27 | 32 | 0.0027648 | 0.00069293 | 0 | 0 |  | 1 | TRUE | wye
30 | LV_5856-1_0_4_load_81 | 33 | 0.0056643 | 0.0014196 | 0 | 0 |  | 1 | TRUE | wye
31 | LV_5856-1_0_4_load_38 | 34 | 0.00071296 | 0.00017868 | 0 | 0 |  | 1 | TRUE | wye
32 | LV_5856-1_0_4_load_39 | 36 | 0.00054496 | 0.00013658 | 0 | 0 |  | 1 | TRUE | wye
33 | LV_5856-1_0_4_load_85 | 37 | 0.0046076 | 0.0011548 | 0 | 0 |  | 1 | TRUE | wye
34 | LV_5856-1_0_4_load_28 | 39 | 0.0019919 | 0.00049921 | 0 | 0 |  | 1 | TRUE | wye
35 | LV_5856-1_0_4_load_29 | 40 | 0.0051216 | 0.0012836 | 0 | 0 |  | 1 | TRUE | wye
36 | LV_5856-1_0_4_load_31 | 42 | 0.0016814 | 0.0004214 | 0 | 0 |  | 1 | TRUE | wye
37 | LV_5856-1_0_4_load_92 | 45 | 0.0093395 | 0.0023407 | 0 | 0 |  | 1 | TRUE | wye
38 | LV_5856-1_0_4_load_69 | 46 | 0.00089423 | 0.00022411 | 0 | 0 |  | 1 | TRUE | wye
39 | LV_5856-1_0_4_load_53 | 47 | 0.0027418 | 0.00068717 | 0 | 0 |  | 1 | TRUE | wye
40 | LV_5856-1_0_4_load_33 | 48 | 0.020284 | 0.0050835 | 0 | 0 |  | 1 | TRUE | wye
41 | LV_5856-1_0_4_load_34 | 49 | 0.0036545 | 0.00091591 | 0 | 0 |  | 1 | TRUE | wye
42 | LV_5856-1_0_4_load_35 | 50 | 0.0011629 | 0.00029145 | 0 | 0 |  | 1 | TRUE | wye
43 | LV_5856-1_0_4_load_51 | 54 | 0.0088345 | 0.0022141 | 0 | 0 |  | 1 | TRUE | wye
44 | LV_5856-1_0_4_load_49 | 55 | 0.0076614 | 0.0019201 | 0 | 0 |  | 1 | TRUE | wye
45 | LV_5856-1_0_4_load_58 | 56 | 0.0016639 | 0.000417 | 0 | 0 |  | 1 | TRUE | wye
46 | LV_5856-1_0_4_load_72 | 57 | 0.0023116 | 0.00057934 | 0 | 0 |  | 1 | TRUE | wye
47 | LV_5856-1_0_4_load_66 | 58 | 0.023656 | 0.0059288 | 0 | 0 |  | 1 | TRUE | wye
48 | LV_5856-1_0_4_load_56 | 59 | 0.012569 | 0.0031501 | 0 | 0 |  | 1 | TRUE | wye
49 | LV_5856-1_0_4_load_48 | 60 | 0.003619 | 0.000907 | 0 | 0 |  | 1 | TRUE | wye
50 | LV_5856-1_0_4_load_59 | 61 | 0.0032087 | 0.00080417 | 0 | 0 |  | 1 | TRUE | wye
51 | LV_5856-1_0_4_load_42 | 62 | 0.002454 | 0.00061502 | 0 | 0 |  | 1 | TRUE | wye
52 | LV_5856-1_0_4_load_43 | 64 | 0.0082441 | 0.0020662 | 0 | 0 |  | 1 | TRUE | wye
53 | LV_5856-1_0_4_load_44 | 65 | 0.012505 | 0.0031341 | 0 | 0 |  | 1 | TRUE | wye
54 | LV_5856-1_0_4_load_45 | 66 | 0.0065411 | 0.0016394 | 0 | 0 |  | 1 | TRUE | wye
55 | LV_5856-1_0_4_load_46 | 67 | 0.0068982 | 0.0017288 | 0 | 0 |  | 1 | TRUE | wye
56 | LV_5856-1_0_4_load_47 | 68 | 0.0049098 | 0.0012305 | 0 | 0 |  | 1 | TRUE | wye
57 | LV_5856-1_0_4_load_74 | 69 | 0.020815 | 0.0052168 | 0 | 0 |  | 1 | TRUE | wye
58 | LV_5856-1_0_4_load_65 | 70 | 0.0063482 | 0.001591 | 0 | 0 |  | 1 | TRUE | wye
59 | LV_5856-1_0_4_load_57 | 71 | 0.0038022 | 0.00095291 | 0 | 0 |  | 1 | TRUE | wye
60 | LV_5856-1_0_4_load_52 | 72 | 0.0088418 | 0.002216 | 0 | 0 |  | 1 | TRUE | wye
61 | LV_5856-1_0_4_load_68 | 73 | 0.0042007 | 0.0010528 | 0 | 0 |  | 1 | TRUE | wye
62 | LV_5856-1_0_4_load_63 | 74 | 0.0047259 | 0.0011844 | 0 | 0 |  | 1 | TRUE | wye
63 | LV_5856-1_0_4_load_64 | 75 | 0.0034169 | 0.00085635 | 0 | 0 |  | 1 | TRUE | wye
64 | LV_5856-1_0_4_load_60 | 76 | 0.0012391 | 0.00031054 | 0 | 0 |  | 1 | TRUE | wye
65 | LV_5856-1_0_4_load_73 | 77 | 0.00086717 | 0.00021733 | 0 | 0 |  | 1 | TRUE | wye
66 | LV_5856-1_0_4_load_77 | 78 | 0.0024018 | 0.00060195 | 0 | 0 |  | 1 | TRUE | wye
67 | LV_5856-1_0_4_load_91 | 79 | 0.00277 | 0.00069423 | 0 | 0 |  | 1 | TRUE | wye
68 | LV_5856-1_0_4_load_90 | 80 | 0.017997 | 0.0045105 | 0 | 0 |  | 1 | TRUE | wye
69 | LV_5856-1_0_4_load_67 | 81 | 0.0019227 | 0.00048186 | 0 | 0 |  | 1 | TRUE | wye
70 | LV_5856-1_0_4_load_83 | 82 | 0.00032296 | 8.0942e-05 | 0 | 0 |  | 1 | TRUE | wye
71 | LV_5856-1_0_4_load_87 | 83 | 0.0013319 | 0.00033381 | 0 | 0 |  | 1 | TRUE | wye
72 | LV_5856-1_0_4_load_75 | 84 | 0.0034915 | 0.00087504 | 0 | 0 |  | 1 | TRUE | wye
73 | LV_5856-1_0_4_load_76 | 85 | 0.020759 | 0.0052027 | 0 | 0 |  | 1 | TRUE | wye
74 | LV_5856-1_0_4_load_79 | 87 | 0.010998 | 0.0027565 | 0 | 0 |  | 1 | TRUE | wye
75 | LV_5856-1_0_4_load_80 | 88 | 0.003267 | 0.00081878 | 0 | 0 |  | 1 | TRUE | wye
76 | LV_5856-1_0_4_load_88 | 89 | 0.010821 | 0.0027119 | 0 | 0 |  | 1 | TRUE | wye
77 | LV_5856-1_0_4_load_89 | 90 | 0.022109 | 0.005541 | 0 | 0 |  | 1 | TRUE | wye

## ext_grid
| name | bus | vm_pu | va_degree | slack_weight | in_service
0 |  | 56 | 1 | 0 | 1 | TRUE

## line
| name | std_type | from_bus | to_bus | length_km | r_ohm_per_km | x_ohm_per_km | c_nf_per_km | g_us_per_km | max_i_ka | df | parallel | type | in_service
0 | LV_5856-1_0_4_line_0 |  | 0 | 1 | 0.008654 | 0.125 | 0.08 | 261 | 0 | 0.364 | 1 | 1 | cs | TRUE
1 | LV_5856-1_0_4_line_1 |  | 0 | 2 | 0.0098034 | 0.125 | 0.08 | 261 | 0 | 0.364 | 1 | 1 | cs | TRUE
2 | LV_5856-1_0_4_line_2 |  | 1 | 3 | 0.0078141 | 0.125 | 0.08 | 261 | 0 | 0.364 | 1 | 1 | cs | TRUE
3 | LV_5856-1_0_4_line_3 |  | 2 | 4 | 0.017627 | 0.125 | 0.08 | 261 | 0 | 0.364 | 1 | 1 | cs | TRUE
4 | LV_5856-1_0_4_line_4 |  | 3 | 5 | 0.00081825 | 0.125 | 0.08 | 261 | 0 | 0.364 | 1 | 1 | cs | TRUE
5 | LV_5856-1_0_4_line_5 |  | 4 | 6 | 0.01842 | 0.125 | 0.08 | 261 | 0 | 0.364 | 1 | 1 | cs | TRUE
6 | LV_5856-1_0_4_line_6 |  | 5 | 7 | 0.0048212 | 0.125 | 0.08 | 261 | 0 | 0.364 | 1 | 1 | cs | TRUE
7 | LV_5856-1_0_4_line_7 |  | 6 | 8 | 0.019179 | 0.125 | 0.08 | 261 | 0 | 0.364 | 1 | 1 | cs | TRUE
8 | LV_5856-1_0_4_line_8 |  | 7 | 68 | 0.029657 | 0.125 | 0.08 | 261 | 0 | 0.364 | 1 | 1 | cs | TRUE
9 | LV_5856-1_0_4_line_9 |  | 8 | 62 | 0.01466 | 0.125 | 0.08 | 261 | 0 | 0.364 | 1 | 1 | cs | TRUE
10 | LV_5856-1_0_4_line_10 |  | 8 | 36 | 0.020144 | 0.125 | 0.08 | 261 | 0 | 0.364 | 1 | 1 | cs | TRUE
11 | LV_5856-1_0_4_line_11 |  | 9 | 10 | 0.0083742 | 0.125 | 0.08 | 261 | 0 | 0.364 | 1 | 1 | cs | TRUE
12 | LV_5856-1_0_4_line_12 |  | 10 | 11 | 0.074148 | 0.125 | 0.08 | 261 | 0 | 0.364 | 1 | 1 | cs | TRUE
13 | LV_5856-1_0_4_line_13 |  | 11 | 13 | 0.041402 | 0.125 | 0.08 | 261 | 0 | 0.364 | 1 | 1 | cs | TRUE
14 | LV_5856-1_0_4_line_14 |  | 12 | 13 | 0.494 | 0.125 | 0.08 | 261 | 0 | 0.364 | 1 | 1 | cs | TRUE
15 | LV_5856-1_0_4_line_15 |  | 12 | 14 | 0.050383 | 0.125 | 0.08 | 261 | 0 | 0.364 | 1 | 1 | cs | TRUE
16 | LV_5856-1_0_4_line_16 |  | 14 | 63 | 0.018449 | 0.125 | 0.08 | 261 | 0 | 0.364 | 1 | 1 | cs | TRUE
17 | LV_5856-1_0_4_line_17 |  | 15 | 16 | 0.00032614 | 0.125 | 0.08 | 261 | 0 | 0.364 | 1 | 1 | cs | TRUE
18 | LV_5856-1_0_4_line_18 |  | 15 | 17 | 0.00021911 | 0.125 | 0.08 | 261 | 0 | 0.364 | 1 | 1 | cs | TRUE
19 | LV_5856-1_0_4_line_19 |  | 16 | 18 | 0.024786 | 0.125 | 0.08 | 261 | 0 | 0.364 | 1 | 1 | cs | TRUE
20 | LV_5856-1_0_4_line_20 |  | 17 | 19 | 0.0010137 | 0.125 | 0.08 | 261 | 0 | 0.364 | 1 | 1 | cs | TRUE
21 | LV_5856-1_0_4_line_21 |  | 18 | 20 | 0.00073768 | 0.125 | 0.08 | 261 | 0 | 0.364 | 1 | 1 | cs | TRUE
22 | LV_5856-1_0_4_line_22 |  | 20 | 21 | 0.022523 | 0.125 | 0.08 | 261 | 0 | 0.364 | 1 | 1 | cs | TRUE
23 | LV_5856-1_0_4_line_23 |  | 21 | 22 | 0.00078973 | 0.125 | 0.08 | 261 | 0 | 0.364 | 1 | 1 | cs | TRUE
24 | LV_5856-1_0_4_line_24 |  | 22 | 23 | 0.00065272 | 0.125 | 0.08 | 261 | 0 | 0.364 | 1 | 1 | cs | TRUE
25 | LV_5856-1_0_4_line_25 |  | 23 | 24 | 0.026891 | 0.125 | 0.08 | 261 | 0 | 0.364 | 1 | 1 | cs | TRUE
26 | LV_5856-1_0_4_line_26 |  | 24 | 25 | 0.000865 | 0.125 | 0.08 | 261 | 0 | 0.364 | 1 | 1 | cs | TRUE
27 | LV_5856-1_0_4_line_27 |  | 25 | 26 | 0.00026929 | 0.125 | 0.08 | 261 | 0 | 0.364 | 1 | 1 | cs | TRUE
28 | LV_5856-1_0_4_line_28 |  | 26 | 27 | 0.039983 | 0.125 | 0.08 | 261 | 0 | 0.364 | 1 | 1 | cs | TRUE
29 | LV_5856-1_0_4_line_29 |  | 27 | 28 | 0.0051389 | 0.125 | 0.08 | 261 | 0 | 0.364 | 1 | 1 | cs | TRUE
30 | LV_5856-1_0_4_line_30 |  | 28 | 29 | 0.0043938 | 0.125 | 0.08 | 261 | 0 | 0.364 | 1 | 1 | cs | TRUE
31 | LV_5856-1_0_4_line_31 |  | 29 | 30 | 0.02361 | 0.125 | 0.08 | 261 | 0 | 0.364 | 1 | 1 | cs | TRUE
32 | LV_5856-1_0_4_line_32 |  | 30 | 31 | 0.0033325 | 0.125 | 0.08 | 261 | 0 | 0.364 | 1 | 1 | cs | TRUE
33 | LV_5856-1_0_4_line_33 |  | 31 | 32 | 0.030793 | 0.125 | 0.08 | 261 | 0 | 0.364 | 1 | 1 | cs | TRUE
34 | LV_5856-1_0_4_line_34 |  | 31 | 33 | 0.13676 | 0.125 | 0.08 | 261 | 0 | 0.364 | 1 | 1 | cs | TRUE
35 | LV_5856-1_0_4_line_35 |  | 32 | 34 | 0.00025972 | 0.125 | 0.08 | 261 | 0 | 0.364 | 1 | 1 | cs | TRUE
36 | LV_5856-1_0_4_line_36 |  | 33 | 35 | 0.085313 | 0.125 | 0.08 | 261 | 0 | 0.364 | 1 | 1 | cs | TRUE
37 | LV_5856-1_0_4_line_37 |  | 34 | 36 | 0.031109 | 0.125 | 0.08 | 261 | 0 | 0.364 | 1 | 1 | cs | TRUE
38 | LV_5856-1_0_4_line_38 |  | 35 | 82 | 0.04638 | 0.125 | 0.08 | 261 | 0 | 0.364 | 1 | 1 | cs | TRUE
39 | LV_5856-1_0_4_line_39 |  | 37 | 38 | 0.043598 | 0.125 | 0.08 | 261 | 0 | 0.364 | 1 | 1 | cs | TRUE
40 | LV_5856-1_0_4_line_40 |  | 38 | 83 | 0.0017409 | 0.125 | 0.08 | 261 | 0 | 0.364 | 1 | 1 | cs | TRUE
41 | LV_5856-1_0_4_line_41 |  | 39 | 40 | 0.00045944 | 0.125 | 0.08 | 261 | 0 | 0.364 | 1 | 1 | cs | TRUE
42 | LV_5856-1_0_4_line_42 |  | 39 | 41 | 0.030926 | 0.125 | 0.08 | 261 | 0 | 0.364 | 1 | 1 | cs | TRUE
43 | LV_5856-1_0_4_line_43 |  | 40 | 42 | 0.029047 | 0.125 | 0.08 | 261 | 0 | 0.364 | 1 | 1 | cs | TRUE
44 | LV_5856-1_0_4_line_44 |  | 41 | 43 | 0.039962 | 0.125 | 0.08 | 261 | 0 | 0.364 | 1 | 1 | cs | TRUE
45 | LV_5856-1_0_4_line_45 |  | 42 | 44 | 0.015925 | 0.125 | 0.08 | 261 | 0 | 0.364 | 1 | 1 | cs | TRUE
46 | LV_5856-1_0_4_line_46 |  | 43 | 45 | 0.042006 | 0.125 | 0.08 | 261 | 0 | 0.364 | 1 | 1 | cs | TRUE
47 | LV_5856-1_0_4_line_47 |  | 44 | 46 | 0.017559 | 0.125 | 0.08 | 261 | 0 | 0.364 | 1 | 1 | cs | TRUE
48 | LV_5856-1_0_4_line_48 |  | 44 | 47 | 0.018254 | 0.125 | 0.08 | 261 | 0 | 0.364 | 1 | 1 | cs | TRUE
49 | LV_5856-1_0_4_line_49 |  | 46 | 73 | 0.0082492 | 0.125 | 0.08 | 261 | 0 | 0.364 | 1 | 1 | cs | TRUE
50 | LV_5856-1_0_4_line_50 |  | 47 | 72 | 0.034718 | 0.125 | 0.08 | 261 | 0 | 0.364 | 1 | 1 | cs | TRUE
51 | LV_5856-1_0_4_line_51 |  | 48 | 49 | 0.015578 | 0.125 | 0.08 | 261 | 0 | 0.364 | 1 | 3 | cs | TRUE
52 | LV_5856-1_0_4_line_52 |  | 48 | 50 | 0.010933 | 0.125 | 0.08 | 261 | 0 | 0.364 | 1 | 3 | cs | TRUE
53 | LV_5856-1_0_4_line_53 |  | 49 | 51 | 0.034686 | 0.125 | 0.08 | 261 | 0 | 0.364 | 1 | 2 | cs | TRUE
54 | LV_5856-1_0_4_line_54 |  | 50 | 52 | 0.0214 | 0.125 | 0.08 | 261 | 0 | 0.364 | 1 | 3 | cs | TRUE
55 | LV_5856-1_0_4_line_55 |  | 51 | 53 | 0.033411 | 0.125 | 0.08 | 261 | 0 | 0.364 | 1 | 1 | cs | TRUE
56 | LV_5856-1_0_4_line_56 |  | 51 | 54 | 0.03289 | 0.125 | 0.08 | 261 | 0 | 0.364 | 1 | 1 | cs | TRUE
57 | LV_5856-1_0_4_line_57 |  | 52 | 55 | 0.0056827 | 0.125 | 0.08 | 261 | 0 | 0.364 | 1 | 2 | cs | TRUE
58 | LV_5856-1_0_4_line_58 |  | 52 | 56 | 0.032338 | 0.125 | 0.08 | 261 | 0 | 0.364 | 1 | 3 | cs | TRUE
59 | LV_5856-1_0_4_line_59 |  | 53 | 57 | 0.020519 | 0.125 | 0.08 | 261 | 0 | 0.364 | 1 | 1 | cs | TRUE
60 | LV_5856-1_0_4_line_60 |  | 53 | 58 | 0.0047962 | 0.125 | 0.08 | 261 | 0 | 0.364 | 1 | 1 | cs | TRUE
61 | LV_5856-1_0_4_line_61 |  | 54 | 59 | 0.018544 | 0.125 | 0.08 | 261 | 0 | 0.364 | 1 | 1 | cs | TRUE
62 | LV_5856-1_0_4_line_62 |  | 55 | 60 | 0.017488 | 0.125 | 0.08 | 261 | 0 | 0.364 | 1 | 2 | cs | TRUE
63 | LV_5856-1_0_4_line_63 |  | 56 | 61 | 0.017333 | 0.125 | 0.08 | 261 | 0 | 0.364 | 1 | 1 | cs | TRUE
64 | LV_5856-1_0_4_line_64 |  | 57 | 69 | 0.0041057 | 0.125 | 0.08 | 261 | 0 | 0.364 | 1 | 1 | cs | TRUE
65 | LV_5856-1_0_4_line_65 |  | 58 | 70 | 0.012961 | 0.125 | 0.08 | 261 | 0 | 0.364 | 1 | 1 | cs | TRUE
66 | LV_5856-1_0_4_line_66 |  | 59 | 71 | 0.0065856 | 0.125 | 0.08 | 261 | 0 | 0.364 | 1 | 1 | cs | TRUE
67 | LV_5856-1_0_4_line_67 |  | 60 | 67 | 0.0063284 | 0.125 | 0.08 | 261 | 0 | 0.364 | 1 | 1 | cs | TRUE
68 | LV_5856-1_0_4_line_68 |  | 61 | 76 | 0.0027346 | 0.125 | 0.08 | 261 | 0 | 0.364 | 1 | 1 | cs | TRUE
69 | LV_5856-1_0_4_line_69 |  | 62 | 63 | 0.050297 | 0.125 | 0.08 | 261 | 0 | 0.364 | 1 | 1 | cs | TRUE
70 | LV_5856-1_0_4_line_70 |  | 64 | 65 | 0.025025 | 0.125 | 0.08 | 261 | 0 | 0.364 | 1 | 1 | cs | TRUE
71 | LV_5856-1_0_4_line_71 |  | 64 | 66 | 0.017636 | 0.125 | 0.08 | 261 | 0 | 0.364 | 1 | 1 | cs | TRUE
72 | LV_5856-1_0_4_line_72 |  | 65 | 67 | 0.028682 | 0.125 | 0.08 | 261 | 0 | 0.364 | 1 | 1 | cs | TRUE
73 | LV_5856-1_0_4_line_73 |  | 66 | 68 | 0.0124 | 0.125 | 0.08 | 261 | 0 | 0.364 | 1 | 1 | cs | TRUE
74 | LV_5856-1_0_4_line_74 |  | 70 | 81 | 0.017674 | 0.125 | 0.08 | 261 | 0 | 0.364 | 1 | 1 | cs | TRUE
75 | LV_5856-1_0_4_line_75 |  | 71 | 74 | 0.038313 | 0.125 | 0.08 | 261 | 0 | 0.364 | 1 | 1 | cs | TRUE
76 | LV_5856-1_0_4_line_76 |  | 73 | 81 | 0.012802 | 0.125 | 0.08 | 261 | 0 | 0.364 | 1 | 1 | cs | TRUE
77 | LV_5856-1_0_4_line_77 |  | 74 | 75 | 0.021183 | 0.125 | 0.08 | 261 | 0 | 0.364 | 1 | 1 | cs | TRUE
78 | LV_5856-1_0_4_line_78 |  | 75 | 79 | 0.0016212 | 0.125 | 0.08 | 261 | 0 | 0.364 | 1 | 1 | cs | TRUE
79 | LV_5856-1_0_4_line_79 |  | 76 | 77 | 0.011913 | 0.125 | 0.08 | 261 | 0 | 0.364 | 1 | 1 | cs | TRUE
80 | LV_5856-1_0_4_line_80 |  | 77 | 78 | 0.030029 | 0.125 | 0.08 | 261 | 0 | 0.364 | 1 | 1 | cs | TRUE
81 | LV_5856-1_0_4_line_81 |  | 78 | 84 | 0.012281 | 0.125 | 0.08 | 261 | 0 | 0.364 | 1 | 1 | cs | TRUE
82 | LV_5856-1_0_4_line_82 |  | 79 | 80 | 0.014023 | 0.125 | 0.08 | 261 | 0 | 0.364 | 1 | 1 | cs | TRUE
83 | LV_5856-1_0_4_line_83 |  | 80 | 88 | 0.010687 | 0.125 | 0.08 | 261 | 0 | 0.364 | 1 | 1 | cs | TRUE
84 | LV_5856-1_0_4_line_84 |  | 82 | 83 | 0.027974 | 0.125 | 0.08 | 261 | 0 | 0.364 | 1 | 1 | cs | TRUE
85 | LV_5856-1_0_4_line_85 |  | 85 | 86 | 0.055323 | 0.125 | 0.08 | 261 | 0 | 0.364 | 1 | 1 | cs | TRUE
86 | LV_5856-1_0_4_line_86 |  | 86 | 87 | 0.025957 | 0.125 | 0.08 | 261 | 0 | 0.364 | 1 | 1 | cs | TRUE
87 | LV_5856-1_0_4_line_87 |  | 86 | 88 | 0.038012 | 0.125 | 0.08 | 261 | 0 | 0.364 | 1 | 1 | cs | TRUE
88 | LV_5856-1_0_4_line_88 |  | 87 | 89 | 0.030703 | 0.125 | 0.08 | 261 | 0 | 0.364 | 1 | 1 | cs | TRUE
89 | LV_5856-1_0_4_line_89 |  | 89 | 90 | 0.0024049 | 0.125 | 0.08 | 261 | 0 | 0.364 | 1 | 1 | cs | TRUE

## trafo
| name | std_type | hv_bus | lv_bus | sn_mva | vn_hv_kv | vn_lv_kv | vk_percent | vkr_percent | pfe_kw | i0_percent | shift_degree | tap_side | tap_neutral | tap_min | tap_max | tap_step_percent | tap_step_degree | tap_pos | tap_phase_shifter | parallel | df | in_service
0 | LV_5856-1_0_4_trafo_58 | 0.63 MVA 20/0.4 kV | 91 | 56 | 0.63 | 20 | 0.4 | 6 | 1.206 | 1.65 | 0.2619 | 150 | hv | 0 | -2 | 2 | 2.5 | 0 | 0 | FALSE | 1 | 1 | TRUE

## line_geodata
| x0 | y0 | x1 | y1 | x2 | y2 | x3 | y3 | x4 | y4 | x5 | y5 | x6 | y6
0 | 2513867.0987 | 1149434.6526 | 2513868.89 | 1149443.1192
1 | 2513867.0987 | 1149434.6526 | 2513865.6603 | 1149427.8538 | 2513864.6002 | 1149425.2039
2 | 2513868.89 | 1149443.1192 | 2513870.5074 | 1149450.764
3 | 2513858.0533 | 1149408.8377 | 2513864.6002 | 1149425.2039
4 | 2513870.5074 | 1149450.764 | 2513870.6768 | 1149451.5646
5 | 2513851.2118 | 1149391.7351 | 2513858.0533 | 1149408.8377
6 | 2513871.6747 | 1149456.2813 | 2513870.6768 | 1149451.5646
7 | 2513842.4249 | 1149374.8107 | 2513846.5785 | 1149380.6658 | 2513850.6165 | 1149390.247 | 2513851.2118 | 1149391.7351
8 | 2513877.8135 | 1149485.2965 | 2513871.6747 | 1149456.2813
9 | 2513842.4249 | 1149374.8107 | 2513848.9458 | 1149367.9578 | 2513850.7862 | 1149363.0943
10 | 2513842.4249 | 1149374.8107 | 2513838.1363 | 1149371.3256 | 2513831.8107 | 1149367.6918 | 2513824.6621 | 1149366.1044
11 | 2514393.04 | 1148977.2948 | 2514385.4872 | 1148973.6777
12 | 2514318.0183 | 1148943.3106 | 2514326.3797 | 1148945.3705 | 2514385.4872 | 1148973.6777
13 | 2514322.9426 | 1148984.4091 | 2514318.0183 | 1148943.3106
14 | 2513922.4439 | 1149273.6039 | 2514322.9426 | 1148984.4091
15 | 2513882.9653 | 1149303.7885 | 2513903.988 | 1149292.9257 | 2513922.4439 | 1149273.6039
16 | 2513869.918 | 1149316.5939 | 2513875.4619 | 1149312.8235 | 2513882.9653 | 1149303.7885
17 | 2513650.5334 | 1149490.7418 | 2513650.7911 | 1149490.542
18 | 2513650.3602 | 1149490.8761 | 2513650.5334 | 1149490.7418
19 | 2513650.7911 | 1149490.542 | 2513659.9404 | 1149483.4459 | 2513669.8493 | 1149474.7137
20 | 2513650.3602 | 1149490.8761 | 2513649.5592 | 1149491.4974
21 | 2513669.8493 | 1149474.7137 | 2513670.4027 | 1149474.2259
22 | 2513687.3008 | 1149459.3344 | 2513670.4027 | 1149474.2259
23 | 2513687.3008 | 1149459.3344 | 2513687.8933 | 1149458.8123
24 | 2513687.8933 | 1149458.8123 | 2513688.383 | 1149458.3807
25 | 2513688.383 | 1149458.3807 | 2513708.558 | 1149440.6014
26 | 2513708.558 | 1149440.6014 | 2513709.2069 | 1149440.0295
27 | 2513709.2069 | 1149440.0295 | 2513709.409 | 1149439.8514
28 | 2513709.409 | 1149439.8514 | 2513716.8943 | 1149433.2549 | 2513740.1343 | 1149414.274
29 | 2513740.1343 | 1149414.274 | 2513744.1144 | 1149411.0233
30 | 2513747.5267 | 1149408.2558 | 2513747.2382 | 1149408.4719 | 2513744.1144 | 1149411.0233
31 | 2513766.5063 | 1149394.216 | 2513763.3517 | 1149396.4005 | 2513747.5267 | 1149408.2558
32 | 2513766.5063 | 1149394.216 | 2513769.246 | 1149392.3188
33 | 2513769.246 | 1149392.3188 | 2513779.3032 | 1149385.3543 | 2513789.5575 | 1149378.6146 | 2513795.2099 | 1149375.8576
34 | 2513769.246 | 1149392.3188 | 2513695.8647 | 1149276.911
35 | 2513795.2099 | 1149375.8576 | 2513795.4433 | 1149375.7438
36 | 2513743.8449 | 1149214.7062 | 2513721.5738 | 1149234.893 | 2513707.847 | 1149240.4597 | 2513705.5797 | 1149245.1395 | 2513706.852 | 1149258.8849 | 2513700.7693 | 1149272.1911 | 2513695.8647 | 1149276.911
37 | 2513795.4433 | 1149375.7438 | 2513801.3465 | 1149372.8645 | 2513812.4719 | 1149367.9689 | 2513818.0491 | 1149366.5327 | 2513824.6621 | 1149366.1044 | 2513824.6621 | 1149366.1044
38 | 2513743.8449 | 1149214.7062 | 2513717.0358 | 1149176.8593
39 | 2513699.8597 | 1149152.6113 | 2513675.3223 | 1149188.6488
40 | 2513699.8597 | 1149152.6113 | 2513700.866 | 1149154.0319
41 | 2513855.9652 | 1149777.5401 | 2513855.6615 | 1149777.8849
42 | 2513835.3033 | 1149801.1643 | 2513846.3015 | 1149788.5104 | 2513855.6615 | 1149777.8849
43 | 2513855.9652 | 1149777.5401 | 2513875.1657 | 1149755.7435
44 | 2513802.2048 | 1149823.2847 | 2513822.9046 | 1149811.9926 | 2513835.3033 | 1149801.1643
45 | 2513884.8409 | 1149743.1097 | 2513877.6941 | 1149752.8733 | 2513875.1657 | 1149755.7435
46 | 2513802.2048 | 1149823.2847 | 2513776.294 | 1149813.8504 | 2513762.4202 | 1149809.8796
47 | 2513884.8409 | 1149743.1097 | 2513895.2113 | 1149728.9403
48 | 2513884.8409 | 1149743.1097 | 2513900.3497 | 1149752.7363
49 | 2513900.0833 | 1149722.2835 | 2513895.2113 | 1149728.9403
50 | 2513928.187 | 1149773.2207 | 2513917.7894 | 1149763.5615 | 2513900.3497 | 1149752.7363
51 | 2513924.361 | 1149620.3702 | 2513933.4696 | 1149633.0078
52 | 2513924.361 | 1149620.3702 | 2513917.9683 | 1149611.5007
53 | 2513952.7213 | 1149661.8574 | 2513935.8863 | 1149636.3609 | 2513933.4696 | 1149633.0078
54 | 2513910.3599 | 1149591.5996 | 2513913.5168 | 1149602.4053 | 2513917.3668 | 1149610.6662 | 2513917.9683 | 1149611.5007
55 | 2513952.7213 | 1149661.8574 | 2513948.1194 | 1149672.4072 | 2513942.9769 | 1149680.5967 | 2513935.7715 | 1149686.2809 | 2513933.2006 | 1149687.9853
56 | 2513952.7213 | 1149661.8574 | 2513959.391 | 1149654.1464 | 2513968.5828 | 1149647.222 | 2513977.6474 | 1149640.667
57 | 2513910.3599 | 1149591.5996 | 2513907.2555 | 1149586.8398
58 | 2513910.3599 | 1149591.5996 | 2513921.3426 | 1149583.1931 | 2513935.9534 | 1149571.833
59 | 2513933.2006 | 1149687.9853 | 2513947.3294 | 1149702.8649
60 | 2513933.2006 | 1149687.9853 | 2513929.2077 | 1149690.6424
61 | 2513977.6474 | 1149640.667 | 2513986.5259 | 1149634.2467 | 2513993.0054 | 1149630.2984
62 | 2513897.7021 | 1149572.1922 | 2513907.2555 | 1149586.8398
63 | 2513935.9534 | 1149571.833 | 2513950.8877 | 1149568.0505 | 2513952.8117 | 1149567.9372
64 | 2513950.1565 | 1149705.8422 | 2513947.3294 | 1149702.8649
65 | 2513918.849 | 1149698.3554 | 2513921.4875 | 1149695.7797 | 2513929.2077 | 1149690.6424
66 | 2513998.6292 | 1149626.8715 | 2513993.0054 | 1149630.2984
67 | 2513894.245 | 1149566.8916 | 2513897.7021 | 1149572.1922
68 | 2513952.8117 | 1149567.9372 | 2513955.5416 | 1149567.7765
69 | 2513869.918 | 1149316.5939 | 2513866.962 | 1149323.0511 | 2513857.4395 | 1149345.5118 | 2513850.7862 | 1149363.0943
70 | 2513881.7977 | 1149515.0481 | 2513884.7107 | 1149539.9028 | 2513884.7107 | 1149539.9028
71 | 2513881.7977 | 1149515.0481 | 2513879.7449 | 1149497.5325
72 | 2513894.245 | 1149566.8916 | 2513893.1901 | 1149565.2742 | 2513884.7107 | 1149539.9028
73 | 2513877.8135 | 1149485.2965 | 2513878.9287 | 1149490.5676 | 2513879.7449 | 1149497.5325
74 | 2513918.849 | 1149698.3554 | 2513914.4602 | 1149702.6398 | 2513907.6442 | 1149711.9528
75 | 2513998.6292 | 1149626.8715 | 2514008.2736 | 1149620.9947 | 2514033.4474 | 1149611.1806
76 | 2513900.0833 | 1149722.2835 | 2513907.6442 | 1149711.9528
77 | 2514053.6199 | 1149604.7376 | 2514036.1598 | 1149610.1232 | 2514033.4474 | 1149611.1806
78 | 2514053.6199 | 1149604.7376 | 2514055.1691 | 1149604.2597
79 | 2513955.5416 | 1149567.7765 | 2513966.1013 | 1149567.1547 | 2513967.4358 | 1149567.1765
80 | 2513997.4613 | 1149567.667 | 2513967.4358 | 1149567.1765
81 | 2514009.7411 | 1149567.8676 | 2513997.4613 | 1149567.667
82 | 2514068.664 | 1149600.4548 | 2514059.0634 | 1149603.0585 | 2514055.1691 | 1149604.2597
83 | 2514078.9782 | 1149597.6576 | 2514068.664 | 1149600.4548
84 | 2513717.0358 | 1149176.8593 | 2513700.866 | 1149154.0319
85 | 2514115.6646 | 1149587.708 | 2514110.2721 | 1149581.637 | 2514104.1093 | 1149577.0111 | 2514094.0165 | 1149573.0195 | 2514082.3048 | 1149570.1851 | 2514068.6995 | 1149568.6451 | 2514065.7987 | 1149568.5825
86 | 2514115.6646 | 1149587.708 | 2514119.6056 | 1149590.5312 | 2514123.7347 | 1149594.697 | 2514133.0383 | 1149606.7725
87 | 2514115.6646 | 1149587.708 | 2514078.9782 | 1149597.6576
88 | 2514133.0383 | 1149606.7725 | 2514151.7766 | 1149631.0937
89 | 2514151.7766 | 1149631.0937 | 2514153.2443 | 1149632.9988

## bus_geodata
| x | y | coords
0 | 2513867.0987 | 1149434.6526
1 | 2513868.89 | 1149443.1192
2 | 2513864.6002 | 1149425.2039
3 | 2513870.5074 | 1149450.764
4 | 2513858.0533 | 1149408.8377
5 | 2513870.6768 | 1149451.5646
6 | 2513851.2118 | 1149391.7351
7 | 2513871.6747 | 1149456.2813
8 | 2513842.4249 | 1149374.8107
9 | 2514393.04 | 1148977.2948
10 | 2514385.4872 | 1148973.6777
11 | 2514318.0183 | 1148943.3106
12 | 2513922.4439 | 1149273.6039
13 | 2514322.9426 | 1148984.4091
14 | 2513882.9653 | 1149303.7885
15 | 2513650.5334 | 1149490.7418
16 | 2513650.7911 | 1149490.542
17 | 2513650.3602 | 1149490.8761
18 | 2513669.8493 | 1149474.7137
19 | 2513649.5592 | 1149491.4974
20 | 2513670.4027 | 1149474.2259
21 | 2513687.3008 | 1149459.3344
22 | 2513687.8933 | 1149458.8123
23 | 2513688.383 | 1149458.3807
24 | 2513708.558 | 1149440.6014
25 | 2513709.2069 | 1149440.0295
26 | 2513709.409 | 1149439.8514
27 | 2513740.1343 | 1149414.274
28 | 2513744.1144 | 1149411.0233
29 | 2513747.5267 | 1149408.2558
30 | 2513766.5063 | 1149394.216
31 | 2513769.246 | 1149392.3188
32 | 2513795.2099 | 1149375.8576
33 | 2513695.8647 | 1149276.911
34 | 2513795.4433 | 1149375.7438
35 | 2513743.8449 | 1149214.7062
36 | 2513824.6621 | 1149366.1044
37 | 2513675.3223 | 1149188.6488
38 | 2513699.8597 | 1149152.6113
39 | 2513855.6615 | 1149777.8849
40 | 2513855.9652 | 1149777.5401
41 | 2513835.3033 | 1149801.1643
42 | 2513875.1657 | 1149755.7435
43 | 2513802.2048 | 1149823.2847
44 | 2513884.8409 | 1149743.1097
45 | 2513762.4202 | 1149809.8796
46 | 2513895.2113 | 1149728.9403
47 | 2513900.3497 | 1149752.7363
48 | 2513924.361 | 1149620.3702
49 | 2513933.4696 | 1149633.0078
50 | 2513917.9683 | 1149611.5007
51 | 2513952.7213 | 1149661.8574
52 | 2513910.3599 | 1149591.5996
53 | 2513933.2006 | 1149687.9853
54 | 2513977.6474 | 1149640.667
55 | 2513907.2555 | 1149586.8398
56 | 2513935.9534 | 1149571.833
57 | 2513947.3294 | 1149702.8649
58 | 2513929.2077 | 1149690.6424
59 | 2513993.0054 | 1149630.2984
60 | 2513897.7021 | 1149572.1922
61 | 2513952.8117 | 1149567.9372
62 | 2513850.7862 | 1149363.0943
63 | 2513869.918 | 1149316.5939
64 | 2513881.7977 | 1149515.0481
65 | 2513884.7107 | 1149539.9028
66 | 2513879.7449 | 1149497.5325
67 | 2513894.245 | 1149566.8916
68 | 2513877.8135 | 1149485.2965
69 | 2513950.1565 | 1149705.8422
70 | 2513918.849 | 1149698.3554
71 | 2513998.6292 | 1149626.8715
72 | 2513928.187 | 1149773.2207
73 | 2513900.0833 | 1149722.2835
74 | 2514033.4474 | 1149611.1806
75 | 2514053.6199 | 1149604.7376
76 | 2513955.5416 | 1149567.7765
77 | 2513967.4358 | 1149567.1765
78 | 2513997.4613 | 1149567.667
79 | 2514055.1691 | 1149604.2597
80 | 2514068.664 | 1149600.4548
81 | 2513907.6442 | 1149711.9528
82 | 2513717.0358 | 1149176.8593
83 | 2513700.866 | 1149154.0319
84 | 2514009.7411 | 1149567.8676
85 | 2514065.7987 | 1149568.5826
86 | 2514115.6646 | 1149587.708
87 | 2514133.0383 | 1149606.7725
88 | 2514078.9782 | 1149597.6576
89 | 2514151.7766 | 1149631.0937
90 | 2514153.2443 | 1149632.9988
91 | 2513910.3599 | 1149591.5996

## line_std_types
| c_nf_per_km | r_ohm_per_km | x_ohm_per_km | max_i_ka | type | q_mm2 | alpha | voltage_rating
NAYY 4x50 SE | 210 | 0.642 | 0.083 | 0.142 | cs | 50 | 0.00403 | LV
NAYY 4x120 SE | 264 | 0.225 | 0.08 | 0.242 | cs | 120 | 0.00403 | LV
NAYY 4x150 SE | 261 | 0.208 | 0.08 | 0.27 | cs | 150 | 0.00403 | LV
NA2XS2Y 1x95 RM/25 12/20 kV | 216 | 0.313 | 0.132 | 0.252 | cs | 95 | 0.00403 | MV
NA2XS2Y 1x185 RM/25 12/20 kV | 273 | 0.161 | 0.117 | 0.362 | cs | 185 | 0.00403 | MV
NA2XS2Y 1x240 RM/25 12/20 kV | 304 | 0.122 | 0.112 | 0.421 | cs | 240 | 0.00403 | MV
NA2XS2Y 1x95 RM/25 6/10 kV | 315 | 0.313 | 0.123 | 0.249 | cs | 95 | 0.00403 | MV
NA2XS2Y 1x185 RM/25 6/10 kV | 406 | 0.161 | 0.11 | 0.358 | cs | 185 | 0.00403 | MV
NA2XS2Y 1x240 RM/25 6/10 kV | 456 | 0.122 | 0.105 | 0.416 | cs | 240 | 0.00403 | MV
NA2XS2Y 1x150 RM/25 12/20 kV | 250 | 0.206 | 0.116 | 0.319 | cs | 150 | 0.00403 | MV
NA2XS2Y 1x120 RM/25 12/20 kV | 230 | 0.253 | 0.119 | 0.283 | cs | 120 | 0.00403 | MV
NA2XS2Y 1x70 RM/25 12/20 kV | 190 | 0.443 | 0.132 | 0.22 | cs | 70 | 0.00403 | MV
NA2XS2Y 1x150 RM/25 6/10 kV | 360 | 0.206 | 0.11 | 0.315 | cs | 150 | 0.00403 | MV
NA2XS2Y 1x120 RM/25 6/10 kV | 340 | 0.253 | 0.113 | 0.28 | cs | 120 | 0.00403 | MV
NA2XS2Y 1x70 RM/25 6/10 kV | 280 | 0.443 | 0.123 | 0.217 | cs | 70 | 0.00403 | MV
N2XS(FL)2Y 1x120 RM/35 64/110 kV | 112 | 0.153 | 0.166 | 0.366 | cs | 120 | 0.00393 | HV
N2XS(FL)2Y 1x185 RM/35 64/110 kV | 125 | 0.099 | 0.156 | 0.457 | cs | 185 | 0.00393 | HV
N2XS(FL)2Y 1x240 RM/35 64/110 kV | 135 | 0.075 | 0.149 | 0.526 | cs | 240 | 0.00393 | HV
N2XS(FL)2Y 1x300 RM/35 64/110 kV | 144 | 0.06 | 0.144 | 0.588 | cs | 300 | 0.00393 | HV
15-AL1/3-ST1A 0.4 | 11 | 1.8769 | 0.35 | 0.105 | ol | 16 | 0.00403 | LV
24-AL1/4-ST1A 0.4 | 11.25 | 1.2012 | 0.335 | 0.14 | ol | 24 | 0.00403 | LV
48-AL1/8-ST1A 0.4 | 12.2 | 0.5939 | 0.3 | 0.21 | ol | 48 | 0.00403 | LV
94-AL1/15-ST1A 0.4 | 13.2 | 0.306 | 0.29 | 0.35 | ol | 94 | 0.00403 | LV
34-AL1/6-ST1A 10.0 | 9.7 | 0.8342 | 0.36 | 0.17 | ol | 34 | 0.00403 | MV
48-AL1/8-ST1A 10.0 | 10.1 | 0.5939 | 0.35 | 0.21 | ol | 48 | 0.00403 | MV
70-AL1/11-ST1A 10.0 | 10.4 | 0.4132 | 0.339 | 0.29 | ol | 70 | 0.00403 | MV
94-AL1/15-ST1A 10.0 | 10.75 | 0.306 | 0.33 | 0.35 | ol | 94 | 0.00403 | MV
122-AL1/20-ST1A 10.0 | 11.1 | 0.2376 | 0.323 | 0.41 | ol | 122 | 0.00403 | MV
149-AL1/24-ST1A 10.0 | 11.25 | 0.194 | 0.315 | 0.47 | ol | 149 | 0.00403 | MV
34-AL1/6-ST1A 20.0 | 9.15 | 0.8342 | 0.382 | 0.17 | ol | 34 | 0.00403 | MV
48-AL1/8-ST1A 20.0 | 9.5 | 0.5939 | 0.372 | 0.21 | ol | 48 | 0.00403 | MV
70-AL1/11-ST1A 20.0 | 9.7 | 0.4132 | 0.36 | 0.29 | ol | 70 | 0.00403 | MV
94-AL1/15-ST1A 20.0 | 10 | 0.306 | 0.35 | 0.35 | ol | 94 | 0.00403 | MV
122-AL1/20-ST1A 20.0 | 10.3 | 0.2376 | 0.344 | 0.41 | ol | 122 | 0.00403 | MV
149-AL1/24-ST1A 20.0 | 10.5 | 0.194 | 0.337 | 0.47 | ol | 149 | 0.00403 | MV
184-AL1/30-ST1A 20.0 | 10.75 | 0.1571 | 0.33 | 0.535 | ol | 184 | 0.00403 | MV
243-AL1/39-ST1A 20.0 | 11 | 0.1188 | 0.32 | 0.645 | ol | 243 | 0.00403 | MV
48-AL1/8-ST1A 110.0 | 8 | 0.5939 | 0.46 | 0.21 | ol | 48 | 0.00403 | HV
70-AL1/11-ST1A 110.0 | 8.4 | 0.4132 | 0.45 | 0.29 | ol | 70 | 0.00403 | HV
94-AL1/15-ST1A 110.0 | 8.65 | 0.306 | 0.44 | 0.35 | ol | 94 | 0.00403 | HV
122-AL1/20-ST1A 110.0 | 8.5 | 0.2376 | 0.43 | 0.41 | ol | 122 | 0.00403 | HV
149-AL1/24-ST1A 110.0 | 8.75 | 0.194 | 0.41 | 0.47 | ol | 149 | 0.00403 | HV
184-AL1/30-ST1A 110.0 | 8.8 | 0.1571 | 0.4 | 0.535 | ol | 184 | 0.00403 | HV
243-AL1/39-ST1A 110.0 | 9 | 0.1188 | 0.39 | 0.645 | ol | 243 | 0.00403 | HV
305-AL1/39-ST1A 110.0 | 9.2 | 0.0949 | 0.38 | 0.74 | ol | 305 | 0.00403 | HV
490-AL1/64-ST1A 110.0 | 9.75 | 0.059 | 0.37 | 0.96 | ol | 490 | 0.00403 | HV
679-AL1/86-ST1A 110.0 | 9.95 | 0.042 | 0.36 | 1.15 | ol | 679 | 0.00403 | HV
490-AL1/64-ST1A 220.0 | 10 | 0.059 | 0.285 | 0.96 | ol | 490 | 0.00403 | HV
679-AL1/86-ST1A 220.0 | 11.7 | 0.042 | 0.275 | 1.15 | ol | 679 | 0.00403 | HV
490-AL1/64-ST1A 380.0 | 11 | 0.059 | 0.253 | 0.96 | ol | 490 | 0.00403 | HV
679-AL1/86-ST1A 380.0 | 14.6 | 0.042 | 0.25 | 1.15 | ol | 679 | 0.00403 | HV

## trafo_std_types
| i0_percent | pfe_kw | vkr_percent | sn_mva | vn_lv_kv | vn_hv_kv | vk_percent | shift_degree | vector_group | tap_side | tap_neutral | tap_min | tap_max | tap_step_degree | tap_step_percent | tap_phase_shifter
160 MVA 380/110 kV | 0.06 | 60 | 0.25 | 160 | 110 | 380 | 12.2 | 0 | Yy0 | hv | 0 | -9 | 9 | 0 | 1.5 | FALSE
100 MVA 220/110 kV | 0.06 | 55 | 0.26 | 100 | 110 | 220 | 12 | 0 | Yy0 | hv | 0 | -9 | 9 | 0 | 1.5 | FALSE
63 MVA 110/20 kV | 0.04 | 22 | 0.32 | 63 | 20 | 110 | 18 | 150 | YNd5 | hv | 0 | -9 | 9 | 0 | 1.5 | FALSE
40 MVA 110/20 kV | 0.05 | 18 | 0.34 | 40 | 20 | 110 | 16.2 | 150 | YNd5 | hv | 0 | -9 | 9 | 0 | 1.5 | FALSE
25 MVA 110/20 kV | 0.07 | 14 | 0.41 | 25 | 20 | 110 | 12 | 150 | YNd5 | hv | 0 | -9 | 9 | 0 | 1.5 | FALSE
63 MVA 110/10 kV | 0.04 | 22 | 0.32 | 63 | 10 | 110 | 18 | 150 | YNd5 | hv | 0 | -9 | 9 | 0 | 1.5 | FALSE
40 MVA 110/10 kV | 0.05 | 18 | 0.34 | 40 | 10 | 110 | 16.2 | 150 | YNd5 | hv | 0 | -9 | 9 | 0 | 1.5 | FALSE
25 MVA 110/10 kV | 0.07 | 14 | 0.41 | 25 | 10 | 110 | 12 | 150 | YNd5 | hv | 0 | -9 | 9 | 0 | 1.5 | FALSE
0.25 MVA 20/0.4 kV | 0.32 | 0.8 | 1.44 | 0.25 | 0.4 | 20 | 6 | 150 | Yzn5 | hv | 0 | -2 | 2 | 0 | 2.5 | FALSE
0.4 MVA 20/0.4 kV | 0.3375 | 1.35 | 1.425 | 0.4 | 0.4 | 20 | 6 | 150 | Dyn5 | hv | 0 | -2 | 2 | 0 | 2.5 | FALSE
0.63 MVA 20/0.4 kV | 0.2619 | 1.65 | 1.206 | 0.63 | 0.4 | 20 | 6 | 150 | Dyn5 | hv | 0 | -2 | 2 | 0 | 2.5 | FALSE
0.25 MVA 10/0.4 kV | 0.24 | 0.6 | 1.2 | 0.25 | 0.4 | 10 | 4 | 150 | Dyn5 | hv | 0 | -2 | 2 | 0 | 2.5 | FALSE
0.4 MVA 10/0.4 kV | 0.2375 | 0.95 | 1.325 | 0.4 | 0.4 | 10 | 4 | 150 | Dyn5 | hv | 0 | -2 | 2 | 0 | 2.5 | FALSE
0.63 MVA 10/0.4 kV | 0.1873 | 1.18 | 1.0794 | 0.63 | 0.4 | 10 | 4 | 150 | Dyn5 | hv | 0 | -2 | 2 | 0 | 2.5 | FALSE

## trafo3w_std_types
| sn_hv_mva | sn_mv_mva | sn_lv_mva | vn_hv_kv | vn_mv_kv | vn_lv_kv | vk_hv_percent | vk_mv_percent | vk_lv_percent | vkr_hv_percent | vkr_mv_percent | vkr_lv_percent | pfe_kw | i0_percent | shift_mv_degree | shift_lv_degree | vector_group | tap_side | tap_neutral | tap_min | tap_max | tap_step_percent
63/25/38 MVA 110/20/10 kV | 63 | 25 | 38 | 110 | 20 | 10 | 10.4 | 10.4 | 10.4 | 0.28 | 0.32 | 0.35 | 35 | 0.89 | 0 | 0 | YN0yn0yn0 | hv | 0 | -10 | 10 | 1.2
63/25/38 MVA 110/10/10 kV | 63 | 25 | 38 | 110 | 10 | 10 | 10.4 | 10.4 | 10.4 | 0.28 | 0.32 | 0.35 | 35 | 0.89 | 0 | 0 | YN0yn0yn0 | hv | 0 | -10 | 10 | 1.2

## fuse_std_types
| fuse_type | i_rated_a | t_avg | t_min | t_total | x_avg | x_min | x_total
HV 100A | HV 100A | 100 | 0 | [10.0, 3.64, 0.854, 0.281, 0.1, 0.0531, 0.022, 0.01] | [10.0, 4.267, 1.21, 0.403, 0.1, 0.058, 0.022, 0.01] | 0 | [300.0, 350.0, 450.0, 550.0, 700.0, 850.0, 1200.0, 1752.0] | [600.0, 700.0, 900.0, 1150.0, 1665.0, 2000.0, 3000.0, 4313.0]
HV 10A | HV 10A | 10 | 0 | [10.0, 1675.0, 0.344, 0.156, 0.1, 0.0417, 0.0171, 0.01] | [10.0, 1.3, 0.3, 0.155, 0.1, 0.0555, 0.023, 0.01] | 0 | [30.0, 32.0, 35.0, 37.0, 39.0, 50.0, 70.0, 88.0] | [60.0, 70.0, 80.0, 87.0, 94.0, 110.0, 150.0, 216.0]
HV 125A | HV 125A | 125 | 0 | [10.0, 1.82, 0.344, 0.1, 0.0467, 0.0269, 0.01] | [10.0, 2.478, 0.426, 0.1, 0.0427, 0.0211, 0.01] | 0 | [375.0, 500.0, 700.0, 925.0, 1200.0, 1500.0, 2341.0] | [750.0, 1000.0, 1500.0, 2200.0, 3000.0, 4000.0, 5765.0]
HV 160A | HV 160A | 160 | 0 | [10.0, 4.15, 1.03, 0.198, 0.1, 0.051, 0.0172, 0.01] | [10.0, 2.3, 0.734, 0.274, 0.1, 0.046, 0.0177, 0.01] | 0 | [480.0, 550.0, 700.0, 1000.0, 1260.0, 1600.0, 2500.0, 3227.0] | [960.0, 1300.0, 1700.0, 2200.0, 2996.0, 4000.0, 6000.0, 7946.0]
HV 16A | HV 16A | 16 | 0 | [10.0, 0.352, 0.164, 0.1, 0.0649, 0.0342, 0.01] | [10.0, 2.34, 0.722, 0.181, 0.1, 0.055, 0.0296, 0.01] | 0 | [48.0, 60.0, 65.0, 71.0, 80.0, 100.0, 162.0] | [96.0, 110.0, 125.0, 150.0, 168.0, 200.0, 250.0, 398.0]
HV 200A | HV 200A | 200 | 0 | [10.0, 4.267, 1.21, 0.403, 0.1, 0.058, 0.022, 0.01] | [10.0, 3.73, 1.654, 0.328, 0.1, 0.0531, 0.019, 0.01] | 0 | [600.0, 700.0, 900.0, 1150.0, 1665.0, 2000.0, 3000.0, 4313.0] | [1200.0, 1500.0, 1800.0, 2700.0, 3960.0, 5000.0, 7500.0, 10620.0]
HV 20A | HV 20A | 20 | 0 | [10.0, 1.3, 0.3, 0.155, 0.1, 0.0555, 0.023, 0.01] | [10.0, 1.3, 0.161, 0.1, 0.0611, 0.0399, 0.0141, 0.01] | 0 | [60.0, 70.0, 80.0, 87.0, 94.0, 110.0, 150.0, 216.0] | [120.0, 150.0, 200.0, 223.0, 260.0, 300.0, 450.0, 532.0]
HV 25A | HV 25A | 25 | 0 | [10.0, 2.512, 0.833, 0.299, 0.1, 0.0372, 0.0223, 0.01] | [10.0, 3.125, 0.597, 0.198, 0.1, 0.0378, 0.022, 0.01] | 0 | [75.0, 82.0, 90.0, 100.0, 124.0, 170.0, 200.0, 289.0] | [150.0, 170.0, 210.0, 250.0, 294.0, 400.0, 500.0, 711.0]
HV 31.5A | HV 31.5A | 31.5 | 0 | [10.0, 2.34, 0.722, 0.181, 0.1, 0.055, 0.0296, 0.01] | [10.0, 2.84, 0.368, 0.164, 0.1, 0.0621, 0.0378, 0.0195, 0.01] | 0 | [95.0, 110.0, 125.0, 150.0, 165.0, 200.0, 250.0, 390.0] | [189.0, 220.0, 300.0, 350.0, 393.0, 450.0, 530.0, 700.0, 960.0]
HV 40A | HV 40A | 40 | 0 | [10.0, 1.3, 0.161, 0.1, 0.0611, 0.0399, 0.0141, 0.01] | [10.0, 2.05, 0.369, 0.198, 0.1, 0.051, 0.0298, 0.01] | 0 | [120.0, 150.0, 200.0, 223.0, 260.0, 300.0, 450.0, 532.0] | [240.0, 300.0, 400.0, 450.0, 530.0, 650.0, 800.0, 1311.0]
HV 50A | HV 50A | 50 | 0 | [10.0, 3.215, 0.597, 0.198, 0.1, 0.0378, 0.022, 0.01] | [10.0, 3.64, 0.854, 0.281, 0.1, 0.0531, 0.022, 0.01] | 0 | [150.0, 170.0, 210.0, 250.0, 294.0, 400.0, 500.0, 711.0] | [300.0, 350.0, 450.0, 550.0, 700.0, 850.0, 1200.0, 1752.0]
HV 6.3A | HV 6.3A | 6.3 | 0 | [10.0, 1.39, 0.344, 0.168, 0.1, 0.056, 0.0263, 0.01] | [10.0, 1.711, 0.516, 0.198, 0.1, 0.0634, 0.0303, 0.01] | 0 | [19.0, 19.5, 20.4, 20.8, 22.0, 25.0, 32.0, 48.0] | [38.0, 40.0, 43.0, 48.0, 53.0, 60.0, 75.0, 118.0]
HV 63A | HV 63A | 63 | 0 | [10.0, 2.84, 0.368, 0.164, 0.1, 0.0621, 0.0378, 0.0195, 0.01] | [10.0, 1.82, 0.344, 0.1, 0.0467, 0.0269, 0.01] | 0 | [189.0, 220.0, 300.0, 350.0, 393.0, 450.0, 530.0, 700.0, 961.0] | [378.0, 500.0, 700.0, 934.0, 1200.0, 1500.0, 2366.0]
HV 80A | HV 80A | 80 | 0 | [10.0, 2.05, 0.369, 0.198, 0.1, 0.051, 0.0298, 0.01] | [10.0, 4.15, 1.03, 0.198, 0.1, 0.051, 0.0172, 0.01] | 0 | [240.0, 300.0, 400.0, 450.0, 530.0, 650.0, 800.0, 1311.0] | [480.0, 550.0, 700.0, 1000.0, 1260.0, 1600.0, 2500.0, 3227.0]
Siemens NH-1-100 | Siemens NH-1-100 | 100 | [5400.0, 2000.0, 400.0, 20.0, 1.0, 0.2, 0.012, 0.004] | 0 | 0 | [150.0, 190.0, 250.0, 430.0, 900.0, 1250.0, 2700.0, 3600.0] | 0 | 0
Siemens NH-1-125 | Siemens NH-1-125 | 125 | [4800.0, 120.0, 7.0, 0.1, 0.004] | 0 | 0 | [180.0, 400.0, 740.0, 2000.0, 4250.0] | 0 | 0
Siemens NH-1-16 | Siemens NH-1-16 | 16 | [4000.0, 400.0, 2.0, 0.1, 0.04, 0.01] | 0 | 0 | [26.0, 35.0, 75.0, 150.0, 200.0, 300.0] | 0 | 0
Siemens NH-1-160 | Siemens NH-1-160 | 160 | [4800.0, 120.0, 7.0, 0.1, 0.004] | 0 | 0 | [210.0, 500.0, 900.0, 2300.0, 5000.0] | 0 | 0
Siemens NH-1-25 | Siemens NH-1-25 | 25 | [4000.0, 1000.0, 10.0, 0.2, 0.02, 0.01] | 0 | 0 | [40.0, 50.0, 100.0, 210.0, 400.0, 500.0] | 0 | 0
Siemens NH-1-50 | Siemens NH-1-50 | 50 | [4000.0, 40.0, 4.0, 1.0, 0.02, 0.01] | 0 | 0 | [86.0, 200.0, 300.0, 400.0, 1000.0, 1280.0] | 0 | 0
Siemens NH-1-63 | Siemens NH-1-63 | 63 | [4000.0, 100.0, 10.0, 2.0, 0.04, 0.01] | 0 | 0 | [100.0, 200.0, 300.0, 400.0, 1000.0, 1500.0] | 0 | 0
Siemens NH-1-80 | Siemens NH-1-80 | 80 | [4800.0, 120.0, 7.0, 0.1, 0.01] | 0 | 0 | [150.58, 250.0, 450.0, 1150.0, 2470.0] | 0 | 0
Siemens NH-2-1000 | Siemens NH-2-1000 | 1000 | [4800.0, 120.0, 7.0, 0.1, 0.004] | 0 | 0 | [1900.0, 3500.0, 8400.0, 24000.0, 52000.0] | 0 | 0
Siemens NH-2-200 | Siemens NH-2-200 | 200 | [4800.0, 120.0, 7.0, 0.1, 0.004] | 0 | 0 | [280.0, 650.0, 1200.0, 3000.0, 7000.0] | 0 | 0
Siemens NH-2-224 | Siemens NH-2-224 | 224 | [4800.0, 120.0, 7.0, 0.2, 0.04, 0.004] | 0 | 0 | [400.0, 750.0, 1453.0, 3025.0, 4315.0, 7600.0] | 0 | 0
Siemens NH-2-250 | Siemens NH-2-250 | 250 | [4800.0, 120.0, 7.0, 0.1, 0.004] | 0 | 0 | [450.0, 800.0, 1650.0, 4000.0, 8500.0] | 0 | 0
Siemens NH-2-315 | Siemens NH-2-315 | 315 | [4800.0, 120.0, 7.0, 0.1, 0.004] | 0 | 0 | [550.0, 920.0, 1900.0, 5000.0, 11000.0] | 0 | 0
Siemens NH-2-355 | Siemens NH-2-355 | 355 | [4800.0, 120.0, 6.0, 0.1, 0.004] | 0 | 0 | [650.0, 1116.27, 2350.0, 5840.0, 12790.0] | 0 | 0
Siemens NH-2-400 | Siemens NH-2-400 | 400 | [4800.0, 120.0, 7.0, 0.1, 0.004] | 0 | 0 | [720.0, 1350.0, 2800.0, 6500.0, 15000.0] | 0 | 0
Siemens NH-2-425 | Siemens NH-2-425 | 425 | [4800.0, 120.0, 7.0, 0.1, 0.004] | 0 | 0 | [850.0, 1500.0, 3050.0, 7500.0, 16500.0] | 0 | 0
Siemens NH-2-630 | Siemens NH-2-630 | 630 | [4800.0, 120.0, 7.0, 0.1, 0.004] | 0 | 0 | [1200.0, 2000.0, 4800.0, 12000.0, 26000.0] | 0 | 0

## dtypes
| element | column | dtype
0 | bus | name | object
1 | bus | vn_kv | float64
2 | bus | type | object
3 | bus | zone | object
4 | bus | in_service | bool
5 | load | name | object
6 | load | bus | uint32
7 | load | p_mw | float64
8 | load | q_mvar | float64
9 | load | const_z_percent | float64
10 | load | const_i_percent | float64
11 | load | sn_mva | float64
12 | load | scaling | float64
13 | load | in_service | bool
14 | load | type | object
15 | ext_grid | name | object
16 | ext_grid | bus | uint32
17 | ext_grid | vm_pu | float64
18 | ext_grid | va_degree | float64
19 | ext_grid | slack_weight | float64
20 | ext_grid | in_service | bool
21 | line | name | object
22 | line | std_type | object
23 | line | from_bus | uint32
24 | line | to_bus | uint32
25 | line | length_km | float64
26 | line | r_ohm_per_km | float64
27 | line | x_ohm_per_km | float64
28 | line | c_nf_per_km | float64
29 | line | g_us_per_km | float64
30 | line | max_i_ka | float64
31 | line | df | float64
32 | line | parallel | uint32
33 | line | type | object
34 | line | in_service | bool
35 | trafo | name | object
36 | trafo | std_type | object
37 | trafo | hv_bus | uint32
38 | trafo | lv_bus | uint32
39 | trafo | sn_mva | float64
40 | trafo | vn_hv_kv | float64
41 | trafo | vn_lv_kv | float64
42 | trafo | vk_percent | float64
43 | trafo | vkr_percent | float64
44 | trafo | pfe_kw | float64
45 | trafo | i0_percent | float64
46 | trafo | shift_degree | float64
47 | trafo | tap_side | object
48 | trafo | tap_neutral | int32
49 | trafo | tap_min | int32
50 | trafo | tap_max | int32
51 | trafo | tap_step_percent | float64
52 | trafo | tap_step_degree | float64
53 | trafo | tap_pos | int32
54 | trafo | tap_phase_shifter | bool
55 | trafo | parallel | uint32
56 | trafo | df | float64
57 | trafo | in_service | bool
58 | line_geodata | coords | object
59 | bus_geodata | x | float64
60 | bus_geodata | y | float64
61 | bus_geodata | coords | object

## parameters
| version | format_version | converged | OPF_converged | name | f_hz | sn_mva
0 | 2.14.6 | 2.14.0 | FALSE | FALSE |  | 50 | 1