## bus
| name | vn_kv | type | zone | in_service
0 | bus_LV_5856-2_0_5_node_0 | 0.4 | n |  | TRUE
1 | bus_LV_5856-2_0_5_node_1 | 0.4 | n |  | TRUE
2 | bus_LV_5856-2_0_5_node_2 | 0.4 | n |  | TRUE
3 | bus_LV_5856-2_0_5_node_3 | 0.4 | n |  | TRUE
4 | bus_LV_5856-2_0_5_node_4 | 0.4 | n |  | TRUE
5 | bus_LV_5856-2_0_5_node_5 | 0.4 | n |  | TRUE
6 | bus_LV_5856-2_0_5_node_90 | 0.4 | n |  | TRUE
7 | bus_LV_5856-2_0_5_node_6 | 0.4 | n |  | TRUE
8 | bus_LV_5856-2_0_5_node_91 | 0.4 | n |  | TRUE
9 | bus_LV_5856-2_0_5_node_7 | 0.4 | n |  | TRUE
10 | bus_LV_5856-2_0_5_node_8 | 0.4 | n |  | TRUE
11 | bus_LV_5856-2_0_5_node_9 | 0.4 | n |  | TRUE
12 | bus_LV_5856-2_0_5_node_10 | 0.4 | n |  | TRUE
13 | bus_LV_5856-2_0_5_node_73 | 0.4 | n |  | TRUE
14 | bus_LV_5856-2_0_5_node_74 | 0.4 | n |  | TRUE
15 | bus_LV_5856-2_0_5_node_54 | 0.4 | n |  | TRUE
16 | bus_LV_5856-2_0_5_node_11 | 0.4 | n |  | TRUE
17 | bus_LV_5856-2_0_5_node_12 | 0.4 | n |  | TRUE
18 | bus_LV_5856-2_0_5_node_13 | 0.4 | n |  | TRUE
19 | bus_LV_5856-2_0_5_node_14 | 0.4 | n |  | TRUE
20 | bus_LV_5856-2_0_5_node_72 | 0.4 | n |  | TRUE
21 | bus_LV_5856-2_0_5_node_70 | 0.4 | n |  | TRUE
22 | bus_LV_5856-2_0_5_node_53 | 0.4 | n |  | TRUE
23 | bus_LV_5856-2_0_5_node_104 | 0.4 | n |  | TRUE
24 | bus_LV_5856-2_0_5_node_103 | 0.4 | n |  | TRUE
25 | bus_LV_5856-2_0_5_node_43 | 0.4 | n |  | TRUE
26 | bus_LV_5856-2_0_5_node_44 | 0.4 | n |  | TRUE
27 | bus_LV_5856-2_0_5_node_45 | 0.4 | n |  | TRUE
28 | bus_LV_5856-2_0_5_node_46 | 0.4 | n |  | TRUE
29 | bus_LV_5856-2_0_5_node_47 | 0.4 | n |  | TRUE
30 | bus_LV_5856-2_0_5_node_48 | 0.4 | n |  | TRUE
31 | bus_LV_5856-2_0_5_node_51 | 0.4 | n |  | TRUE
32 | bus_LV_5856-2_0_5_node_49 | 0.4 | n |  | TRUE
33 | bus_LV_5856-2_0_5_node_52 | 0.4 | n |  | TRUE
34 | bus_LV_5856-2_0_5_node_50 | 0.4 | n |  | TRUE
35 | bus_LV_5856-2_0_5_node_58 | 0.4 | n |  | TRUE
36 | bus_LV_5856-2_0_5_node_62 | 0.4 | n |  | TRUE
37 | bus_LV_5856-2_0_5_node_57 | 0.4 | n |  | TRUE
38 | bus_LV_5856-2_0_5_node_61 | 0.4 | n |  | TRUE
39 | bus_LV_5856-2_0_5_node_55 | 0.4 | n |  | TRUE
40 | bus_LV_5856-2_0_5_node_96 | 0.4 | n |  | TRUE
41 | bus_LV_5856-2_0_5_node_97 | 0.4 | n |  | TRUE
42 | bus_LV_5856-2_0_5_node_84 | 0.4 | n |  | TRUE
43 | bus_LV_5856-2_0_5_node_98 | 0.4 | n |  | TRUE
44 | bus_LV_5856-2_0_5_node_99 | 0.4 | n |  | TRUE
45 | bus_LV_5856-2_0_5_node_59 | 0.4 | n |  | TRUE
46 | bus_LV_5856-2_0_5_node_60 | 0.4 | n |  | TRUE
47 | bus_LV_5856-2_0_5_node_65 | 0.4 | n |  | TRUE
48 | bus_LV_5856-2_0_5_node_63 | 0.4 | n |  | TRUE
49 | bus_LV_5856-2_0_5_node_64 | 0.4 | n |  | TRUE
50 | bus_LV_5856-2_0_5_node_81 | 0.4 | n |  | TRUE
51 | bus_LV_5856-2_0_5_node_75 | 0.4 | n |  | TRUE
52 | bus_LV_5856-2_0_5_node_76 | 0.4 | n |  | TRUE
53 | bus_LV_5856-2_0_5_node_77 | 0.4 | n |  | TRUE
54 | bus_LV_5856-2_0_5_node_79 | 0.4 | n |  | TRUE
55 | bus_LV_5856-2_0_5_node_80 | 0.4 | n |  | TRUE
56 | bus_LV_5856-2_0_5_node_83 | 0.4 | n |  | TRUE
57 | bus_LV_5856-2_0_5_node_95 | 0.4 | n |  | TRUE
58 | bus_LV_5856-2_0_5_node_82 | 0.4 | n |  | TRUE
59 | bus_LV_5856-2_0_5_node_94 | 0.4 | n |  | TRUE
60 | bus_LV_5856-2_0_5_node_93 | 0.4 | n |  | TRUE
61 | bus_LV_5856-2_0_5_node_85 | 0.4 | n |  | TRUE
62 | bus_LV_5856-2_0_5_node_86 | 0.4 | n |  | TRUE
63 | bus_LV_5856-2_0_5_node_87 | 0.4 | n |  | TRUE
64 | bus_LV_5856-2_0_5_node_88 | 0.4 | n |  | TRUE
65 | bus_LV_5856-2_0_5_node_89 | 0.4 | n |  | TRUE
66 | bus_LV_5856-2_0_5_node_92 | 0.4 | n |  | TRUE
67 | bus_LV_5856-2_0_5_node_67 | 0.4 | n |  | TRUE
68 | bus_LV_5856-2_0_5_node_71 | 0.4 | n |  | TRUE
69 | bus_LV_5856-2_0_5_node_101 | 0.4 | n |  | TRUE
70 | bus_LV_5856-2_0_5_node_100 | 0.4 | n |  | TRUE
71 | bus_LV_5856-2_0_5_node_102 | 0.4 | n |  | TRUE
72 | bus_MV_313_0_node_155 | 20 | n |  | TRUE

## load
| name | bus | p_mw | q_mvar | const_z_percent | const_i_percent | sn_mva | scaling | in_service | type
0 | LV_5856-2_0_5_load_0 | 0 | 0.00088165 | 0.00022096 | 0 | 0 |  | 1 | TRUE | wye
1 | LV_5856-2_0_5_load_1 | 1 | 0.0027718 | 0.00069469 | 0 | 0 |  | 1 | TRUE | wye
2 | LV_5856-2_0_5_load_2 | 2 | 0.00034622 | 8.677e-05 | 0 | 0 |  | 1 | TRUE | wye
3 | LV_5856-2_0_5_load_3 | 3 | 0.0010035 | 0.0002515 | 0 | 0 |  | 1 | TRUE | wye
4 | LV_5856-2_0_5_load_4 | 4 | 0.0011015 | 0.00027606 | 0 | 0 |  | 1 | TRUE | wye
5 | LV_5856-2_0_5_load_5 | 5 | 0.00040989 | 0.00010273 | 0 | 0 |  | 1 | TRUE | wye
6 | LV_5856-2_0_5_load_90 | 6 | 0.00069035 | 0.00017302 | 0 | 0 |  | 1 | TRUE | wye
7 | LV_5856-2_0_5_load_91 | 8 | 0.0026566 | 0.0006658 | 0 | 0 |  | 1 | TRUE | wye
8 | LV_5856-2_0_5_load_7 | 9 | 0.0018844 | 0.00047227 | 0 | 0 |  | 1 | TRUE | wye
9 | LV_5856-2_0_5_load_8 | 10 | 0.0026005 | 0.00065174 | 0 | 0 |  | 1 | TRUE | wye
10 | LV_5856-2_0_5_load_9 | 11 | 0.0011979 | 0.00030022 | 0 | 0 |  | 1 | TRUE | wye
11 | LV_5856-2_0_5_load_10 | 12 | 0.0018511 | 0.00046392 | 0 | 0 |  | 1 | TRUE | wye
12 | LV_5856-2_0_5_load_74 | 14 | 0.00082262 | 0.00020617 | 0 | 0 |  | 1 | TRUE | wye
13 | LV_5856-2_0_5_load_11 | 16 | 0.0021273 | 0.00053315 | 0 | 0 |  | 1 | TRUE | wye
14 | LV_5856-2_0_5_load_13 | 18 | 0.0044731 | 0.0011211 | 0 | 0 |  | 1 | TRUE | wye
15 | LV_5856-2_0_5_load_14 | 19 | 0.0032518 | 0.00081498 | 0 | 0 |  | 1 | TRUE | wye
16 | LV_5856-2_0_5_load_70 | 21 | 0.0087757 | 0.0021994 | 0 | 0 |  | 1 | TRUE | wye
17 | LV_5856-2_0_5_load_53 | 22 | 0.0029779 | 0.00074632 | 0 | 0 |  | 1 | TRUE | wye
18 | LV_5856-2_0_5_load_104 | 23 | 0.0018972 | 0.00047547 | 0 | 0 |  | 1 | TRUE | wye
19 | LV_5856-2_0_5_load_103 | 24 | 0.0013908 | 0.00034857 | 0 | 0 |  | 1 | TRUE | wye
20 | LV_5856-2_0_5_load_43 | 25 | 0.0034613 | 0.00086747 | 0 | 0 |  | 1 | TRUE | wye
21 | LV_5856-2_0_5_load_44 | 26 | 0.0062793 | 0.0015737 | 0 | 0 |  | 1 | TRUE | wye
22 | LV_5856-2_0_5_load_45 | 27 | 0.0026966 | 0.00067583 | 0 | 0 |  | 1 | TRUE | wye
23 | LV_5856-2_0_5_load_46 | 28 | 0.0036873 | 0.00092412 | 0 | 0 |  | 1 | TRUE | wye
24 | LV_5856-2_0_5_load_47 | 29 | 0.0015982 | 0.00040055 | 0 | 0 |  | 1 | TRUE | wye
25 | LV_5856-2_0_5_load_48 | 30 | 0.0019597 | 0.00049114 | 0 | 0 |  | 1 | TRUE | wye
26 | LV_5856-2_0_5_load_51 | 31 | 0.0015559 | 0.00038994 | 0 | 0 |  | 1 | TRUE | wye
27 | LV_5856-2_0_5_load_49 | 32 | 0.0053875 | 0.0013502 | 0 | 0 |  | 1 | TRUE | wye
28 | LV_5856-2_0_5_load_52 | 33 | 0.0029855 | 0.00074825 | 0 | 0 |  | 1 | TRUE | wye
29 | LV_5856-2_0_5_load_58 | 35 | 0.0030027 | 0.00075254 | 0 | 0 |  | 1 | TRUE | wye
30 | LV_5856-2_0_5_load_62 | 36 | 0.002297 | 0.00057567 | 0 | 0 |  | 1 | TRUE | wye
31 | LV_5856-2_0_5_load_57 | 37 | 0.0080299 | 0.0020125 | 0 | 0 |  | 1 | TRUE | wye
32 | LV_5856-2_0_5_load_61 | 38 | 0.0079683 | 0.001997 | 0 | 0 |  | 1 | TRUE | wye
33 | LV_5856-2_0_5_load_55 | 39 | 0.0015462 | 0.00038752 | 0 | 0 |  | 1 | TRUE | wye
34 | LV_5856-2_0_5_load_97 | 41 | 0.0078115 | 0.0019578 | 0 | 0 |  | 1 | TRUE | wye
35 | LV_5856-2_0_5_load_84 | 42 | 0.00037475 | 9.3921e-05 | 0 | 0 |  | 1 | TRUE | wye
36 | LV_5856-2_0_5_load_98 | 43 | 0.0031516 | 0.00078986 | 0 | 0 |  | 1 | TRUE | wye
37 | LV_5856-2_0_5_load_99 | 44 | 0.0032843 | 0.00082312 | 0 | 0 |  | 1 | TRUE | wye
38 | LV_5856-2_0_5_load_65 | 47 | 0.0062792 | 0.0015737 | 0 | 0 |  | 1 | TRUE | wye
39 | LV_5856-2_0_5_load_81 | 50 | 0.011189 | 0.0028042 | 0 | 0 |  | 1 | TRUE | wye
40 | LV_5856-2_0_5_load_75 | 51 | 0.0022863 | 0.00057301 | 0 | 0 |  | 1 | TRUE | wye
41 | LV_5856-2_0_5_load_76 | 52 | 0.00098822 | 0.00024767 | 0 | 0 |  | 1 | TRUE | wye
42 | LV_5856-2_0_5_load_80 | 55 | 0.00063189 | 0.00015837 | 0 | 0 |  | 1 | TRUE | wye
43 | LV_5856-2_0_5_load_83 | 56 | 0.0036542 | 0.00091583 | 0 | 0 |  | 1 | TRUE | wye
44 | LV_5856-2_0_5_load_95 | 57 | 0.0012844 | 0.00032191 | 0 | 0 |  | 1 | TRUE | wye
45 | LV_5856-2_0_5_load_82 | 58 | 0.0007708 | 0.00019318 | 0 | 0 |  | 1 | TRUE | wye
46 | LV_5856-2_0_5_load_94 | 59 | 0.00073976 | 0.0001854 | 0 | 0 |  | 1 | TRUE | wye
47 | LV_5856-2_0_5_load_93 | 60 | 0.0024673 | 0.00061836 | 0 | 0 |  | 1 | TRUE | wye
48 | LV_5856-2_0_5_load_85 | 61 | 0.0016376 | 0.00041041 | 0 | 0 |  | 1 | TRUE | wye
49 | LV_5856-2_0_5_load_86 | 62 | 0.0029002 | 0.00072685 | 0 | 0 |  | 1 | TRUE | wye
50 | LV_5856-2_0_5_load_88 | 64 | 0.0025729 | 0.00064483 | 0 | 0 |  | 1 | TRUE | wye
51 | LV_5856-2_0_5_load_89 | 65 | 0.0031839 | 0.00079796 | 0 | 0 |  | 1 | TRUE | wye
52 | LV_5856-2_0_5_load_92 | 66 | 0.0023684 | 0.00059359 | 0 | 0 |  | 1 | TRUE | wye
53 | LV_5856-2_0_5_load_67 | 67 | 0.0040226 | 0.0010082 | 0 | 0 |  | 1 | TRUE | wye
54 | LV_5856-2_0_5_load_71 | 68 | 0.0015349 | 0.00038468 | 0 | 0 |  | 1 | TRUE | wye
55 | LV_5856-2_0_5_load_101 | 69 | 0.00029615 | 7.4223e-05 | 0 | 0 |  | 1 | TRUE | wye
56 | LV_5856-2_0_5_load_100 | 70 | 0.0017102 | 0.00042863 | 0 | 0 |  | 1 | TRUE | wye

## ext_grid
| name | bus | vm_pu | va_degree | slack_weight | in_service
0 |  | 22 | 1 | 0 | 1 | TRUE

## line
| name | std_type | from_bus | to_bus | length_km | r_ohm_per_km | x_ohm_per_km | c_nf_per_km | g_us_per_km | max_i_ka | df | parallel | type | in_service
0 | LV_5856-2_0_5_line_0 |  | 0 | 1 | 0.01099 | 0.125 | 0.08 | 261 | 0 | 0.364 | 1 | 1 | cs | TRUE
1 | LV_5856-2_0_5_line_1 |  | 0 | 2 | 0.0074383 | 0.125 | 0.08 | 261 | 0 | 0.364 | 1 | 1 | cs | TRUE
2 | LV_5856-2_0_5_line_2 |  | 1 | 3 | 0.0026636 | 0.125 | 0.08 | 261 | 0 | 0.364 | 1 | 1 | cs | TRUE
3 | LV_5856-2_0_5_line_3 |  | 2 | 4 | 0.0025549 | 0.125 | 0.08 | 261 | 0 | 0.364 | 1 | 1 | cs | TRUE
4 | LV_5856-2_0_5_line_4 |  | 3 | 5 | 0.0022777 | 0.125 | 0.08 | 261 | 0 | 0.364 | 1 | 1 | cs | TRUE
5 | LV_5856-2_0_5_line_5 |  | 4 | 6 | 0.0087971 | 0.125 | 0.08 | 261 | 0 | 0.364 | 1 | 1 | cs | TRUE
6 | LV_5856-2_0_5_line_6 |  | 5 | 7 | 0.0044801 | 0.125 | 0.08 | 261 | 0 | 0.364 | 1 | 1 | cs | TRUE
7 | LV_5856-2_0_5_line_7 |  | 6 | 8 | 0.011583 | 0.125 | 0.08 | 261 | 0 | 0.364 | 1 | 1 | cs | TRUE
8 | LV_5856-2_0_5_line_8 |  | 7 | 9 | 0.0079899 | 0.125 | 0.08 | 261 | 0 | 0.364 | 1 | 1 | cs | TRUE
9 | LV_5856-2_0_5_line_9 |  | 7 | 10 | 0.026817 | 0.125 | 0.08 | 261 | 0 | 0.364 | 1 | 1 | cs | TRUE
10 | LV_5856-2_0_5_line_10 |  | 8 | 69 | 0.04356 | 0.125 | 0.08 | 261 | 0 | 0.364 | 1 | 1 | cs | TRUE
11 | LV_5856-2_0_5_line_11 |  | 9 | 11 | 0.0068198 | 0.125 | 0.08 | 261 | 0 | 0.364 | 1 | 1 | cs | TRUE
12 | LV_5856-2_0_5_line_12 |  | 11 | 12 | 0.0064397 | 0.125 | 0.08 | 261 | 0 | 0.364 | 1 | 1 | cs | TRUE
13 | LV_5856-2_0_5_line_13 |  | 12 | 16 | 0.0080804 | 0.125 | 0.08 | 261 | 0 | 0.364 | 1 | 1 | cs | TRUE
14 | LV_5856-2_0_5_line_14 |  | 13 | 14 | 0.01144 | 0.125 | 0.08 | 261 | 0 | 0.364 | 1 | 1 | cs | TRUE
15 | LV_5856-2_0_5_line_15 |  | 13 | 15 | 0.01177 | 0.125 | 0.08 | 261 | 0 | 0.364 | 1 | 1 | cs | TRUE
16 | LV_5856-2_0_5_line_16 |  | 15 | 22 | 0.028251 | 0.125 | 0.08 | 261 | 0 | 0.364 | 1 | 1 | cs | TRUE
17 | LV_5856-2_0_5_line_17 |  | 15 | 19 | 0.023519 | 0.125 | 0.08 | 261 | 0 | 0.364 | 1 | 1 | cs | TRUE
18 | LV_5856-2_0_5_line_18 |  | 16 | 17 | 0.0089725 | 0.125 | 0.08 | 261 | 0 | 0.364 | 1 | 1 | cs | TRUE
19 | LV_5856-2_0_5_line_19 |  | 17 | 18 | 0.052419 | 0.125 | 0.08 | 261 | 0 | 0.364 | 1 | 1 | cs | TRUE
20 | LV_5856-2_0_5_line_20 |  | 17 | 19 | 0.014539 | 0.125 | 0.08 | 261 | 0 | 0.364 | 1 | 1 | cs | TRUE
21 | LV_5856-2_0_5_line_21 |  | 18 | 20 | 0.036494 | 0.125 | 0.08 | 261 | 0 | 0.364 | 1 | 1 | cs | TRUE
22 | LV_5856-2_0_5_line_22 |  | 20 | 21 | 0.081913 | 0.125 | 0.08 | 261 | 0 | 0.364 | 1 | 1 | cs | TRUE
23 | LV_5856-2_0_5_line_23 |  | 21 | 68 | 0.011417 | 0.125 | 0.08 | 261 | 0 | 0.364 | 1 | 1 | cs | TRUE
24 | LV_5856-2_0_5_line_24 |  | 22 | 39 | 0.074888 | 0.125 | 0.08 | 261 | 0 | 0.364 | 1 | 1 | cs | TRUE
25 | LV_5856-2_0_5_line_25 |  | 22 | 33 | 0.040962 | 0.125 | 0.08 | 261 | 0 | 0.364 | 1 | 3 | cs | TRUE
26 | LV_5856-2_0_5_line_26 |  | 23 | 24 | 0.0044875 | 0.125 | 0.08 | 261 | 0 | 0.364 | 1 | 1 | cs | TRUE
27 | LV_5856-2_0_5_line_27 |  | 24 | 71 | 0.087648 | 0.125 | 0.08 | 261 | 0 | 0.364 | 1 | 1 | cs | TRUE
28 | LV_5856-2_0_5_line_28 |  | 25 | 26 | 0.019842 | 0.125 | 0.08 | 261 | 0 | 0.364 | 1 | 3 | cs | TRUE
29 | LV_5856-2_0_5_line_29 |  | 25 | 27 | 0.042679 | 0.125 | 0.08 | 261 | 0 | 0.364 | 1 | 3 | cs | TRUE
30 | LV_5856-2_0_5_line_30 |  | 26 | 28 | 0.021491 | 0.125 | 0.08 | 261 | 0 | 0.364 | 1 | 3 | cs | TRUE
31 | LV_5856-2_0_5_line_31 |  | 27 | 29 | 0.02102 | 0.125 | 0.08 | 261 | 0 | 0.364 | 1 | 3 | cs | TRUE
32 | LV_5856-2_0_5_line_32 |  | 28 | 30 | 0.029264 | 0.125 | 0.08 | 261 | 0 | 0.364 | 1 | 3 | cs | TRUE
33 | LV_5856-2_0_5_line_33 |  | 29 | 31 | 0.0029966 | 0.125 | 0.08 | 261 | 0 | 0.364 | 1 | 3 | cs | TRUE
34 | LV_5856-2_0_5_line_34 |  | 30 | 32 | 0.082176 | 0.125 | 0.08 | 261 | 0 | 0.364 | 1 | 3 | cs | TRUE
35 | LV_5856-2_0_5_line_35 |  | 31 | 33 | 0.070058 | 0.125 | 0.08 | 261 | 0 | 0.364 | 1 | 3 | cs | TRUE
36 | LV_5856-2_0_5_line_36 |  | 32 | 34 | 0.027123 | 0.125 | 0.08 | 261 | 0 | 0.364 | 1 | 3 | cs | TRUE
37 | LV_5856-2_0_5_line_37 |  | 34 | 35 | 0.035777 | 0.125 | 0.08 | 261 | 0 | 0.364 | 1 | 1 | cs | TRUE
38 | LV_5856-2_0_5_line_38 |  | 34 | 36 | 0.2206 | 0.125 | 0.08 | 261 | 0 | 0.364 | 1 | 3 | cs | TRUE
39 | LV_5856-2_0_5_line_39 |  | 35 | 37 | 0.0071957 | 0.125 | 0.08 | 261 | 0 | 0.364 | 1 | 1 | cs | TRUE
40 | LV_5856-2_0_5_line_40 |  | 36 | 38 | 0.08649 | 0.125 | 0.08 | 261 | 0 | 0.364 | 1 | 3 | cs | TRUE
41 | LV_5856-2_0_5_line_41 |  | 37 | 45 | 0.07007 | 0.125 | 0.08 | 261 | 0 | 0.364 | 1 | 1 | cs | TRUE
42 | LV_5856-2_0_5_line_42 |  | 38 | 48 | 0.39296 | 0.125 | 0.08 | 261 | 0 | 0.364 | 1 | 3 | cs | TRUE
43 | LV_5856-2_0_5_line_43 |  | 40 | 41 | 0.046391 | 0.125 | 0.08 | 261 | 0 | 0.364 | 1 | 1 | cs | TRUE
44 | LV_5856-2_0_5_line_44 |  | 40 | 42 | 0.29077 | 0.125 | 0.08 | 261 | 0 | 0.364 | 1 | 1 | cs | TRUE
45 | LV_5856-2_0_5_line_45 |  | 42 | 54 | 0.046905 | 0.125 | 0.08 | 261 | 0 | 0.364 | 1 | 1 | cs | TRUE
46 | LV_5856-2_0_5_line_46 |  | 43 | 44 | 0.040432 | 0.125 | 0.08 | 261 | 0 | 0.364 | 1 | 1 | cs | TRUE
47 | LV_5856-2_0_5_line_47 |  | 44 | 65 | 0.039606 | 0.125 | 0.08 | 261 | 0 | 0.364 | 1 | 1 | cs | TRUE
48 | LV_5856-2_0_5_line_48 |  | 45 | 46 | 0.009387 | 0.125 | 0.08 | 261 | 0 | 0.364 | 1 | 1 | cs | TRUE
49 | LV_5856-2_0_5_line_49 |  | 46 | 47 | 0.064297 | 0.125 | 0.08 | 261 | 0 | 0.364 | 1 | 1 | cs | TRUE
50 | LV_5856-2_0_5_line_50 |  | 48 | 49 | 0.022308 | 0.125 | 0.08 | 261 | 0 | 0.364 | 1 | 3 | cs | TRUE
51 | LV_5856-2_0_5_line_51 |  | 49 | 50 | 0.043373 | 0.125 | 0.08 | 261 | 0 | 0.364 | 1 | 2 | cs | TRUE
52 | LV_5856-2_0_5_line_52 |  | 50 | 58 | 0.033229 | 0.125 | 0.08 | 261 | 0 | 0.364 | 1 | 2 | cs | TRUE
53 | LV_5856-2_0_5_line_53 |  | 51 | 52 | 0.010248 | 0.125 | 0.08 | 261 | 0 | 0.364 | 1 | 1 | cs | TRUE
54 | LV_5856-2_0_5_line_54 |  | 51 | 53 | 0.028029 | 0.125 | 0.08 | 261 | 0 | 0.364 | 1 | 1 | cs | TRUE
55 | LV_5856-2_0_5_line_55 |  | 53 | 54 | 0.004716 | 0.125 | 0.08 | 261 | 0 | 0.364 | 1 | 1 | cs | TRUE
56 | LV_5856-2_0_5_line_56 |  | 53 | 55 | 0.020615 | 0.125 | 0.08 | 261 | 0 | 0.364 | 1 | 1 | cs | TRUE
57 | LV_5856-2_0_5_line_57 |  | 54 | 56 | 0.021784 | 0.125 | 0.08 | 261 | 0 | 0.364 | 1 | 1 | cs | TRUE
58 | LV_5856-2_0_5_line_58 |  | 55 | 57 | 0.0018791 | 0.125 | 0.08 | 261 | 0 | 0.364 | 1 | 1 | cs | TRUE
59 | LV_5856-2_0_5_line_59 |  | 56 | 58 | 0.01318 | 0.125 | 0.08 | 261 | 0 | 0.364 | 1 | 1 | cs | TRUE
60 | LV_5856-2_0_5_line_60 |  | 57 | 59 | 0.017697 | 0.125 | 0.08 | 261 | 0 | 0.364 | 1 | 1 | cs | TRUE
61 | LV_5856-2_0_5_line_61 |  | 59 | 60 | 0.037608 | 0.125 | 0.08 | 261 | 0 | 0.364 | 1 | 1 | cs | TRUE
62 | LV_5856-2_0_5_line_62 |  | 60 | 66 | 0.0075279 | 0.125 | 0.08 | 261 | 0 | 0.364 | 1 | 1 | cs | TRUE
63 | LV_5856-2_0_5_line_63 |  | 61 | 62 | 0.042415 | 0.125 | 0.08 | 261 | 0 | 0.364 | 1 | 1 | cs | TRUE
64 | LV_5856-2_0_5_line_64 |  | 61 | 63 | 0.013667 | 0.125 | 0.08 | 261 | 0 | 0.364 | 1 | 1 | cs | TRUE
65 | LV_5856-2_0_5_line_65 |  | 63 | 64 | 0.026638 | 0.125 | 0.08 | 261 | 0 | 0.364 | 1 | 1 | cs | TRUE
66 | LV_5856-2_0_5_line_66 |  | 63 | 65 | 0.12404 | 0.125 | 0.08 | 261 | 0 | 0.364 | 1 | 1 | cs | TRUE
67 | LV_5856-2_0_5_line_67 |  | 64 | 66 | 0.016052 | 0.125 | 0.08 | 261 | 0 | 0.364 | 1 | 1 | cs | TRUE
68 | LV_5856-2_0_5_line_68 |  | 67 | 68 | 0.011341 | 0.125 | 0.08 | 261 | 0 | 0.364 | 1 | 1 | cs | TRUE
69 | LV_5856-2_0_5_line_69 |  | 69 | 70 | 0.013243 | 0.125 | 0.08 | 261 | 0 | 0.364 | 1 | 1 | cs | TRUE
70 | LV_5856-2_0_5_line_70 |  | 70 | 71 | 0.10236 | 0.125 | 0.08 | 261 | 0 | 0.364 | 1 | 1 | cs | TRUE

## trafo
| name | std_type | hv_bus | lv_bus | sn_mva | vn_hv_kv | vn_lv_kv | vk_percent | vkr_percent | pfe_kw | i0_percent | shift_degree | tap_side | tap_neutral | tap_min | tap_max | tap_step_percent | tap_step_degree | tap_pos | tap_phase_shifter | parallel | df | in_service
0 | LV_5856-2_0_5_trafo_53 | 0.63 MVA 20/0.4 kV | 72 | 22 | 0.63 | 20 | 0.4 | 6 | 1.206 | 1.65 | 0.2619 | 150 | hv | 0 | -2 | 2 | 2.5 | 0 | 0 | FALSE | 1 | 1 | TRUE

## line_geodata
| x0 | y0 | x1 | y1 | x2 | y2 | x3 | y3 | x4 | y4 | x5 | y5 | x6 | y6 | x7 | y7 | x8 | y8 | x9 | y9 | x10 | y10 | x11 | y11 | x12 | y12 | x13 | y13
0 | 2513981.6734 | 1147485.3888 | 2513988.5434 | 1147493.9673
1 | 2513981.6734 | 1147485.3888 | 2513977.0237 | 1147479.5829
2 | 2513990.2084 | 1147496.0464 | 2513988.5434 | 1147493.9673
3 | 2513976.1342 | 1147477.2319 | 2513976.6248 | 1147479.0847 | 2513977.0237 | 1147479.5829
4 | 2513990.2084 | 1147496.0464 | 2513991.6322 | 1147497.8242
5 | 2513976.1342 | 1147477.2319 | 2513973.8824 | 1147468.7278
6 | 2513994.4327 | 1147501.3211 | 2513991.6322 | 1147497.8242
7 | 2513970.9175 | 1147457.5303 | 2513973.8824 | 1147468.7278
8 | 2513994.4327 | 1147501.3211 | 2513998.3178 | 1147502.2884 | 2514001.8192 | 1147504.1937
9 | 2513994.4327 | 1147501.3211 | 2514007.6787 | 1147513.4057 | 2514013.8918 | 1147519.7589
10 | 2513948.9074 | 1147422.3027 | 2513954.3994 | 1147425.6487 | 2513965.4277 | 1147436.7976 | 2513970.9175 | 1147457.5303
11 | 2514001.8192 | 1147504.1937 | 2514007.8095 | 1147507.4534
12 | 2514007.8095 | 1147507.4534 | 2514013.466 | 1147510.5314
13 | 2514013.466 | 1147510.5314 | 2514020.5636 | 1147514.3936
14 | 2514027.7525 | 1147543.1809 | 2514024.0863 | 1147554.0172
15 | 2514027.7525 | 1147543.1809 | 2514033.0643 | 1147553.689
16 | 2514048.2945 | 1147577.2521 | 2514040.3367 | 1147568.0937 | 2514033.0643 | 1147553.689
17 | 2514033.0643 | 1147553.689 | 2514035.0632 | 1147550.592 | 2514033.1451 | 1147530.8522
18 | 2514029.1279 | 1147516.8791 | 2514022.2075 | 1147515.2882 | 2514020.5636 | 1147514.3936
19 | 2514029.1279 | 1147516.8791 | 2514057.5951 | 1147478.2388 | 2514060.2196 | 1147474.6764
20 | 2514029.1279 | 1147516.8791 | 2514033.1451 | 1147530.8522
21 | 2514081.8656 | 1147445.2951 | 2514060.2196 | 1147474.6764
22 | 2514081.8656 | 1147445.2951 | 2514096.4634 | 1147450.9234 | 2514112.5268 | 1147452.1394 | 2514145.7054 | 1147447.5523 | 2514162.1541 | 1147444.8831
23 | 2514162.1541 | 1147444.8831 | 2514173.4241 | 1147443.0543 | 2514173.4241 | 1147443.0543
24 | 2514048.2945 | 1147577.2521 | 2514057.7328 | 1147570.6801 | 2514067.1265 | 1147563.6752 | 2514097.4004 | 1147521.8043
25 | 2514048.2945 | 1147577.2521 | 2514061.6584 | 1147580.3965 | 2514071.7785 | 1147576.9277 | 2514084.7007 | 1147566.6118
26 | 2513758.7515 | 1147354.652 | 2513761.8935 | 1147357.856
27 | 2513840.9148 | 1147394.3869 | 2513767.696 | 1147363.7728 | 2513761.8935 | 1147357.856
28 | 2514202.0899 | 1147600.2666 | 2514220.5092 | 1147607.6453
29 | 2514202.0899 | 1147600.2666 | 2514175.3838 | 1147589.5682 | 2514164.5944 | 1147580.789
30 | 2514241.6311 | 1147611.4617 | 2514221.665 | 1147608.1083 | 2514220.5092 | 1147607.6453
31 | 2514148.6076 | 1147567.1456 | 2514159.445 | 1147576.5989 | 2514164.5944 | 1147580.789
32 | 2514241.6311 | 1147611.4617 | 2514267.7922 | 1147615.8557 | 2514270.3808 | 1147616.7431
33 | 2514148.6076 | 1147567.1456 | 2514146.3494 | 1147565.1759
34 | 2514270.3808 | 1147616.7431 | 2514287.9379 | 1147622.7617 | 2514311.4449 | 1147634.8564 | 2514341.3661 | 1147652.3964 | 2514343.5997 | 1147653.5127
35 | 2514084.7007 | 1147566.6118 | 2514092.1696 | 1147560.6493 | 2514103.2846 | 1147554.2314 | 2514115.9705 | 1147550.7816 | 2514126.0354 | 1147552.0499 | 2514138.4525 | 1147558.2876 | 2514146.3494 | 1147565.1759
36 | 2514367.8618 | 1147665.6383 | 2514343.5997 | 1147653.5127
37 | 2514367.8618 | 1147665.6383 | 2514388.5734 | 1147677.7842 | 2514399.3276 | 1147682.5607
38 | 2514367.8618 | 1147665.6383 | 2514342.7842 | 1147704.518 | 2514321.0765 | 1147788.5319 | 2514284.9167 | 1147795.6176 | 2514244.147 | 1147825.7716
39 | 2514405.9038 | 1147685.4815 | 2514399.3276 | 1147682.5607
40 | 2514301.0323 | 1147885.7522 | 2514295.7904 | 1147864.4699 | 2514272.4806 | 1147848.3702 | 2514244.147 | 1147825.7716 | 2514244.147 | 1147825.7716
41 | 2514473.8919 | 1147699.8843 | 2514458.8814 | 1147699.1972 | 2514434.0229 | 1147694.6478 | 2514419.0165 | 1147691.5482 | 2514410.4021 | 1147687.4794 | 2514405.9038 | 1147685.4815
42 | 2514301.0323 | 1147885.7522 | 2514074.2685 | 1148206.6853
43 | 2513799.4686 | 1147931.0966 | 2513777.9552 | 1147920.3762 | 2513762.3437 | 1147916.8422 | 2513756.1517 | 1147915.4432
44 | 2513799.4686 | 1147931.0966 | 2513818.7739 | 1147970.5101 | 2513830.8277 | 1147996.9975 | 2513841.4939 | 1148020.4476 | 2513842.5644 | 1148022.8003 | 2513851.9187 | 1148048.5038 | 2513855.5937 | 1148061.1031 | 2513859.4371 | 1148069.3751 | 2513906.383 | 1148117.8987 | 2513917.3358 | 1148129.2154 | 2513934.2834 | 1148131.6967 | 2513957.5811 | 1148136.2218 | 2513965.3464 | 1148143.2372 | 2513968.4711 | 1148147.4506
45 | 2513977.7476 | 1148193.0115 | 2513974.1535 | 1148165.6356 | 2513972.3794 | 1148154.8991 | 2513968.4711 | 1148147.4506
46 | 2513703.8231 | 1148042.5414 | 2513725.7574 | 1148036.5482 | 2513743.444 | 1148037.061
47 | 2513743.444 | 1148037.061 | 2513751.4131 | 1148037.2921 | 2513778.1078 | 1148054.2641 | 2513778.1078 | 1148054.2641
48 | 2514475.7581 | 1147690.6857 | 2514473.8919 | 1147699.8843
49 | 2514475.7581 | 1147690.6857 | 2514454.8701 | 1147679.0757 | 2514442.1655 | 1147670.4067 | 2514426.5503 | 1147656.9096 | 2514423.7006 | 1147653.5853
50 | 2514079.4018 | 1148228.3914 | 2514074.2685 | 1148206.6853
51 | 2514079.4018 | 1148228.3914 | 2514057.1354 | 1148227.2086 | 2514036.0946 | 1148225.9995
52 | 2514036.0946 | 1148225.9995 | 2514026.4585 | 1148225.4457 | 2514006.5119 | 1148212.8748
53 | 2513960.9328 | 1148216.9771 | 2513961.0793 | 1148227.2237
54 | 2513973.1541 | 1148191.8876 | 2513960.9172 | 1148215.8878 | 2513960.9328 | 1148216.9771
55 | 2513977.7476 | 1148193.0115 | 2513973.1541 | 1148191.8876
56 | 2513973.1541 | 1148191.8876 | 2513953.1346 | 1148186.968
57 | 2513977.7476 | 1148193.0115 | 2513995.545 | 1148205.5731
58 | 2513953.1346 | 1148186.968 | 2513951.3097 | 1148186.5196
59 | 2513995.545 | 1148205.5731 | 2514000.7051 | 1148209.2152 | 2514006.5119 | 1148212.8748
60 | 2513933.9633 | 1148183.021 | 2513950.0244 | 1148186.2038 | 2513951.3097 | 1148186.5196
61 | 2513897.0725 | 1148175.7104 | 2513933.9633 | 1148183.021
62 | 2513897.0725 | 1148175.7104 | 2513897.0725 | 1148175.7104 | 2513889.9232 | 1148173.3531
63 | 2513839.819 | 1148154.2053 | 2513807.5367 | 1148158.6152 | 2513799.2268 | 1148153.3582
64 | 2513853.3599 | 1148152.3555 | 2513839.819 | 1148154.2053
65 | 2513853.3599 | 1148152.3555 | 2513874.6786 | 1148168.3265
66 | 2513853.3599 | 1148152.3555 | 2513849.9487 | 1148143.6992 | 2513795.9163 | 1148074.999 | 2513778.1078 | 1148054.2641
67 | 2513874.6786 | 1148168.3265 | 2513874.6786 | 1148168.3265 | 2513889.9232 | 1148173.3531
68 | 2514173.4241 | 1147443.0543 | 2514184.6326 | 1147444.7844 | 2514184.6326 | 1147444.7844
69 | 2513937.5976 | 1147415.4121 | 2513948.9074 | 1147422.3027
70 | 2513840.9148 | 1147394.3869 | 2513876.2368 | 1147393.025 | 2513884.3821 | 1147392.7083 | 2513900.9691 | 1147394.5388 | 2513923.0556 | 1147406.5522 | 2513937.5976 | 1147415.4121

## bus_geodata
| x | y | coords
0 | 2513981.6734 | 1147485.3888
1 | 2513988.5434 | 1147493.9673
2 | 2513977.0237 | 1147479.5829
3 | 2513990.2084 | 1147496.0464
4 | 2513976.1342 | 1147477.2319
5 | 2513991.6322 | 1147497.8242
6 | 2513973.8824 | 1147468.7278
7 | 2513994.4327 | 1147501.3211
8 | 2513970.9175 | 1147457.5303
9 | 2514001.8192 | 1147504.1937
10 | 2514013.8918 | 1147519.7589
11 | 2514007.8095 | 1147507.4534
12 | 2514013.466 | 1147510.5314
13 | 2514027.7525 | 1147543.1809
14 | 2514024.0863 | 1147554.0172
15 | 2514033.0643 | 1147553.689
16 | 2514020.5636 | 1147514.3936
17 | 2514029.1279 | 1147516.8791
18 | 2514060.2196 | 1147474.6764
19 | 2514033.1451 | 1147530.8522
20 | 2514081.8656 | 1147445.2951
21 | 2514162.1541 | 1147444.8831
22 | 2514048.2945 | 1147577.2521
23 | 2513758.7515 | 1147354.652
24 | 2513761.8935 | 1147357.856
25 | 2514202.0899 | 1147600.2666
26 | 2514220.5092 | 1147607.6453
27 | 2514164.5944 | 1147580.789
28 | 2514241.6311 | 1147611.4617
29 | 2514148.6076 | 1147567.1456
30 | 2514270.3808 | 1147616.7431
31 | 2514146.3494 | 1147565.1759
32 | 2514343.5997 | 1147653.5127
33 | 2514084.7007 | 1147566.6118
34 | 2514367.8618 | 1147665.6383
35 | 2514399.3276 | 1147682.5607
36 | 2514244.147 | 1147825.7716
37 | 2514405.9038 | 1147685.4815
38 | 2514301.0323 | 1147885.7522
39 | 2514097.4004 | 1147521.8043
40 | 2513799.4686 | 1147931.0966
41 | 2513756.1517 | 1147915.4432
42 | 2513968.4711 | 1148147.4506
43 | 2513703.8231 | 1148042.5414
44 | 2513743.444 | 1148037.061
45 | 2514473.8919 | 1147699.8843
46 | 2514475.7581 | 1147690.6857
47 | 2514423.7006 | 1147653.5853
48 | 2514074.2685 | 1148206.6853
49 | 2514079.4018 | 1148228.3914
50 | 2514036.0946 | 1148225.9995
51 | 2513960.9328 | 1148216.9771
52 | 2513961.0793 | 1148227.2237
53 | 2513973.1541 | 1148191.8876
54 | 2513977.7476 | 1148193.0115
55 | 2513953.1346 | 1148186.968
56 | 2513995.545 | 1148205.5731
57 | 2513951.3097 | 1148186.5196
58 | 2514006.5119 | 1148212.8748
59 | 2513933.9633 | 1148183.021
60 | 2513897.0725 | 1148175.7104
61 | 2513839.819 | 1148154.2053
62 | 2513799.2268 | 1148153.3582
63 | 2513853.3599 | 1148152.3555
64 | 2513874.6786 | 1148168.3265
65 | 2513778.1078 | 1148054.2641
66 | 2513889.9232 | 1148173.3531
67 | 2514184.6326 | 1147444.7844
68 | 2514173.4241 | 1147443.0543
69 | 2513948.9074 | 1147422.3027
70 | 2513937.5976 | 1147415.4121
71 | 2513840.9148 | 1147394.3869
72 | 2514033.0643 | 1147553.689

## line_std_types
| c_nf_per_km | r_ohm_per_km | x_ohm_per_km | max_i_ka | type | q_mm2 | alpha | voltage_rating
NAYY 4x50 SE | 210 | 0.642 | 0.083 | 0.142 | cs | 50 | 0.00403 | LV
NAYY 4x120 SE | 264 | 0.225 | 0.08 | 0.242 | cs | 120 | 0.00403 | LV
NAYY 4x150 SE | 261 | 0.208 | 0.08 | 0.27 | cs | 150 | 0.00403 | LV
NA2XS2Y 1x95 RM/25 12/20 kV | 216 | 0.313 | 0.132 | 0.252 | cs | 95 | 0.00403 | MV
NA2XS2Y 1x185 RM/25 12/20 kV | 273 | 0.161 | 0.117 | 0.362 | cs | 185 | 0.00403 | MV
NA2XS2Y 1x240 RM/25 12/20 kV | 304 | 0.122 | 0.112 | 0.421 | cs | 240 | 0.00403 | MV
NA2XS2Y 1x95 RM/25 6/10 kV | 315 | 0.313 | 0.123 | 0.249 | cs | 95 | 0.00403 | MV
NA2XS2Y 1x185 RM/25 6/10 kV | 406 | 0.161 | 0.11 | 0.358 | cs | 185 | 0.00403 | MV
NA2XS2Y 1x240 RM/25 6/10 kV | 456 | 0.122 | 0.105 | 0.416 | cs | 240 | 0.00403 | MV
NA2XS2Y 1x150 RM/25 12/20 kV | 250 | 0.206 | 0.116 | 0.319 | cs | 150 | 0.00403 | MV
NA2XS2Y 1x120 RM/25 12/20 kV | 230 | 0.253 | 0.119 | 0.283 | cs | 120 | 0.00403 | MV
NA2XS2Y 1x70 RM/25 12/20 kV | 190 | 0.443 | 0.132 | 0.22 | cs | 70 | 0.00403 | MV
NA2XS2Y 1x150 RM/25 6/10 kV | 360 | 0.206 | 0.11 | 0.315 | cs | 150 | 0.00403 | MV
NA2XS2Y 1x120 RM/25 6/10 kV | 340 | 0.253 | 0.113 | 0.28 | cs | 120 | 0.00403 | MV
NA2XS2Y 1x70 RM/25 6/10 kV | 280 | 0.443 | 0.123 | 0.217 | cs | 70 | 0.00403 | MV
N2XS(FL)2Y 1x120 RM/35 64/110 kV | 112 | 0.153 | 0.166 | 0.366 | cs | 120 | 0.00393 | HV
N2XS(FL)2Y 1x185 RM/35 64/110 kV | 125 | 0.099 | 0.156 | 0.457 | cs | 185 | 0.00393 | HV
N2XS(FL)2Y 1x240 RM/35 64/110 kV | 135 | 0.075 | 0.149 | 0.526 | cs | 240 | 0.00393 | HV
N2XS(FL)2Y 1x300 RM/35 64/110 kV | 144 | 0.06 | 0.144 | 0.588 | cs | 300 | 0.00393 | HV
15-AL1/3-ST1A 0.4 | 11 | 1.8769 | 0.35 | 0.105 | ol | 16 | 0.00403 | LV
24-AL1/4-ST1A 0.4 | 11.25 | 1.2012 | 0.335 | 0.14 | ol | 24 | 0.00403 | LV
48-AL1/8-ST1A 0.4 | 12.2 | 0.5939 | 0.3 | 0.21 | ol | 48 | 0.00403 | LV
94-AL1/15-ST1A 0.4 | 13.2 | 0.306 | 0.29 | 0.35 | ol | 94 | 0.00403 | LV
34-AL1/6-ST1A 10.0 | 9.7 | 0.8342 | 0.36 | 0.17 | ol | 34 | 0.00403 | MV
48-AL1/8-ST1A 10.0 | 10.1 | 0.5939 | 0.35 | 0.21 | ol | 48 | 0.00403 | MV
70-AL1/11-ST1A 10.0 | 10.4 | 0.4132 | 0.339 | 0.29 | ol | 70 | 0.00403 | MV
94-AL1/15-ST1A 10.0 | 10.75 | 0.306 | 0.33 | 0.35 | ol | 94 | 0.00403 | MV
122-AL1/20-ST1A 10.0 | 11.1 | 0.2376 | 0.323 | 0.41 | ol | 122 | 0.00403 | MV
149-AL1/24-ST1A 10.0 | 11.25 | 0.194 | 0.315 | 0.47 | ol | 149 | 0.00403 | MV
34-AL1/6-ST1A 20.0 | 9.15 | 0.8342 | 0.382 | 0.17 | ol | 34 | 0.00403 | MV
48-AL1/8-ST1A 20.0 | 9.5 | 0.5939 | 0.372 | 0.21 | ol | 48 | 0.00403 | MV
70-AL1/11-ST1A 20.0 | 9.7 | 0.4132 | 0.36 | 0.29 | ol | 70 | 0.00403 | MV
94-AL1/15-ST1A 20.0 | 10 | 0.306 | 0.35 | 0.35 | ol | 94 | 0.00403 | MV
122-AL1/20-ST1A 20.0 | 10.3 | 0.2376 | 0.344 | 0.41 | ol | 122 | 0.00403 | MV
149-AL1/24-ST1A 20.0 | 10.5 | 0.194 | 0.337 | 0.47 | ol | 149 | 0.00403 | MV
184-AL1/30-ST1A 20.0 | 10.75 | 0.1571 | 0.33 | 0.535 | ol | 184 | 0.00403 | MV
243-AL1/39-ST1A 20.0 | 11 | 0.1188 | 0.32 | 0.645 | ol | 243 | 0.00403 | MV
48-AL1/8-ST1A 110.0 | 8 | 0.5939 | 0.46 | 0.21 | ol | 48 | 0.00403 | HV
70-AL1/11-ST1A 110.0 | 8.4 | 0.4132 | 0.45 | 0.29 | ol | 70 | 0.00403 | HV
94-AL1/15-ST1A 110.0 | 8.65 | 0.306 | 0.44 | 0.35 | ol | 94 | 0.00403 | HV
122-AL1/20-ST1A 110.0 | 8.5 | 0.2376 | 0.43 | 0.41 | ol | 122 | 0.00403 | HV
149-AL1/24-ST1A 110.0 | 8.75 | 0.194 | 0.41 | 0.47 | ol | 149 | 0.00403 | HV
184-AL1/30-ST1A 110.0 | 8.8 | 0.1571 | 0.4 | 0.535 | ol | 184 | 0.00403 | HV
243-AL1/39-ST1A 110.0 | 9 | 0.1188 | 0.39 | 0.645 | ol | 243 | 0.00403 | HV
305-AL1/39-ST1A 110.0 | 9.2 | 0.0949 | 0.38 | 0.74 | ol | 305 | 0.00403 | HV
490-AL1/64-ST1A 110.0 | 9.75 | 0.059 | 0.37 | 0.96 | ol | 490 | 0.00403 | HV
679-AL1/86-ST1A 110.0 | 9.95 | 0.042 | 0.36 | 1.15 | ol | 679 | 0.00403 | HV
490-AL1/64-ST1A 220.0 | 10 | 0.059 | 0.285 | 0.96 | ol | 490 | 0.00403 | HV
679-AL1/86-ST1A 220.0 | 11.7 | 0.042 | 0.275 | 1.15 | ol | 679 | 0.00403 | HV
490-AL1/64-ST1A 380.0 | 11 | 0.059 | 0.253 | 0.96 | ol | 490 | 0.00403 | HV
679-AL1/86-ST1A 380.0 | 14.6 | 0.042 | 0.25 | 1.15 | ol | 679 | 0.00403 | HV

## trafo_std_types
| i0_percent | pfe_kw | vkr_percent | sn_mva | vn_lv_kv | vn_hv_kv | vk_percent | shift_degree | vector_group | tap_side | tap_neutral | tap_min | tap_max | tap_step_degree | tap_step_percent | tap_phase_shifter
160 MVA 380/110 kV | 0.06 | 60 | 0.25 | 160 | 110 | 380 | 12.2 | 0 | Yy0 | hv | 0 | -9 | 9 | 0 | 1.5 | FALSE
100 MVA 220/110 kV | 0.06 | 55 | 0.26 | 100 | 110 | 220 | 12 | 0 | Yy0 | hv | 0 | -9 | 9 | 0 | 1.5 | FALSE
63 MVA 110/20 kV | 0.04 | 22 | 0.32 | 63 | 20 | 110 | 18 | 150 | YNd5 | hv | 0 | -9 | 9 | 0 | 1.5 | FALSE
40 MVA 110/20 kV | 0.05 | 18 | 0.34 | 40 | 20 | 110 | 16.2 | 150 | YNd5 | hv | 0 | -9 | 9 | 0 | 1.5 | FALSE
25 MVA 110/20 kV | 0.07 | 14 | 0.41 | 25 | 20 | 110 | 12 | 150 | YNd5 | hv | 0 | -9 | 9 | 0 | 1.5 | FALSE
63 MVA 110/10 kV | 0.04 | 22 | 0.32 | 63 | 10 | 110 | 18 | 150 | YNd5 | hv | 0 | -9 | 9 | 0 | 1.5 | FALSE
40 MVA 110/10 kV | 0.05 | 18 | 0.34 | 40 | 10 | 110 | 16.2 | 150 | YNd5 | hv | 0 | -9 | 9 | 0 | 1.5 | FALSE
25 MVA 110/10 kV | 0.07 | 14 | 0.41 | 25 | 10 | 110 | 12 | 150 | YNd5 | hv | 0 | -9 | 9 | 0 | 1.5 | FALSE
0.25 MVA 20/0.4 kV | 0.32 | 0.8 | 1.44 | 0.25 | 0.4 | 20 | 6 | 150 | Yzn5 | hv | 0 | -2 | 2 | 0 | 2.5 | FALSE
0.4 MVA 20/0.4 kV | 0.3375 | 1.35 | 1.425 | 0.4 | 0.4 | 20 | 6 | 150 | Dyn5 | hv | 0 | -2 | 2 | 0 | 2.5 | FALSE
0.63 MVA 20/0.4 kV | 0.2619 | 1.65 | 1.206 | 0.63 | 0.4 | 20 | 6 | 150 | Dyn5 | hv | 0 | -2 | 2 | 0 | 2.5 | FALSE
0.25 MVA 10/0.4 kV | 0.24 | 0.6 | 1.2 | 0.25 | 0.4 | 10 | 4 | 150 | Dyn5 | hv | 0 | -2 | 2 | 0 | 2.5 | FALSE
0.4 MVA 10/0.4 kV | 0.2375 | 0.95 | 1.325 | 0.4 | 0.4 | 10 | 4 | 150 | Dyn5 | hv | 0 | -2 | 2 | 0 | 2.5 | FALSE
0.63 MVA 10/0.4 kV | 0.1873 | 1.18 | 1.0794 | 0.63 | 0.4 | 10 | 4 | 150 | Dyn5 | hv | 0 | -2 | 2 | 0 | 2.5 | FALSE

## trafo3w_std_types
| sn_hv_mva | sn_mv_mva | sn_lv_mva | vn_hv_kv | vn_mv_kv | vn_lv_kv | vk_hv_percent | vk_mv_percent | vk_lv_percent | vkr_hv_percent | vkr_mv_percent | vkr_lv_percent | pfe_kw | i0_percent | shift_mv_degree | shift_lv_degree | vector_group | tap_side | tap_neutral | tap_min | tap_max | tap_step_percent
63/25/38 MVA 110/20/10 kV | 63 | 25 | 38 | 110 | 20 | 10 | 10.4 | 10.4 | 10.4 | 0.28 | 0.32 | 0.35 | 35 | 0.89 | 0 | 0 | YN0yn0yn0 | hv | 0 | -10 | 10 | 1.2
63/25/38 MVA 110/10/10 kV | 63 | 25 | 38 | 110 | 10 | 10 | 10.4 | 10.4 | 10.4 | 0.28 | 0.32 | 0.35 | 35 | 0.89 | 0 | 0 | YN0yn0yn0 | hv | 0 | -10 | 10 | 1.2

## fuse_std_types
| fuse_type | i_rated_a | t_avg | t_min | t_total | x_avg | x_min | x_total
HV 100A | HV 100A | 100 | 0 | [10.0, 3.64, 0.854, 0.281, 0.1, 0.0531, 0.022, 0.01] | [10.0, 4.267, 1.21, 0.403, 0.1, 0.058, 0.022, 0.01] | 0 | [300.0, 350.0, 450.0, 550.0, 700.0, 850.0, 1200.0, 1752.0] | [600.0, 700.0, 900.0, 1150.0, 1665.0, 2000.0, 3000.0, 4313.0]
HV 10A | HV 10A | 10 | 0 | [10.0, 1675.0, 0.344, 0.156, 0.1, 0.0417, 0.0171, 0.01] | [10.0, 1.3, 0.3, 0.155, 0.1, 0.0555, 0.023, 0.01] | 0 | [30.0, 32.0, 35.0, 37.0, 39.0, 50.0, 70.0, 88.0] | [60.0, 70.0, 80.0, 87.0, 94.0, 110.0, 150.0, 216.0]
HV 125A | HV 125A | 125 | 0 | [10.0, 1.82, 0.344, 0.1, 0.0467, 0.0269, 0.01] | [10.0, 2.478, 0.426, 0.1, 0.0427, 0.0211, 0.01] | 0 | [375.0, 500.0, 700.0, 925.0, 1200.0, 1500.0, 2341.0] | [750.0, 1000.0, 1500.0, 2200.0, 3000.0, 4000.0, 5765.0]
HV 160A | HV 160A | 160 | 0 | [10.0, 4.15, 1.03, 0.198, 0.1, 0.051, 0.0172, 0.01] | [10.0, 2.3, 0.734, 0.274, 0.1, 0.046, 0.0177, 0.01] | 0 | [480.0, 550.0, 700.0, 1000.0, 1260.0, 1600.0, 2500.0, 3227.0] | [960.0, 1300.0, 1700.0, 2200.0, 2996.0, 4000.0, 6000.0, 7946.0]
HV 16A | HV 16A | 16 | 0 | [10.0, 0.352, 0.164, 0.1, 0.0649, 0.0342, 0.01] | [10.0, 2.34, 0.722, 0.181, 0.1, 0.055, 0.0296, 0.01] | 0 | [48.0, 60.0, 65.0, 71.0, 80.0, 100.0, 162.0] | [96.0, 110.0, 125.0, 150.0, 168.0, 200.0, 250.0, 398.0]
HV 200A | HV 200A | 200 | 0 | [10.0, 4.267, 1.21, 0.403, 0.1, 0.058, 0.022, 0.01] | [10.0, 3.73, 1.654, 0.328, 0.1, 0.0531, 0.019, 0.01] | 0 | [600.0, 700.0, 900.0, 1150.0, 1665.0, 2000.0, 3000.0, 4313.0] | [1200.0, 1500.0, 1800.0, 2700.0, 3960.0, 5000.0, 7500.0, 10620.0]
HV 20A | HV 20A | 20 | 0 | [10.0, 1.3, 0.3, 0.155, 0.1, 0.0555, 0.023, 0.01] | [10.0, 1.3, 0.161, 0.1, 0.0611, 0.0399, 0.0141, 0.01] | 0 | [60.0, 70.0, 80.0, 87.0, 94.0, 110.0, 150.0, 216.0] | [120.0, 150.0, 200.0, 223.0, 260.0, 300.0, 450.0, 532.0]
HV 25A | HV 25A | 25 | 0 | [10.0, 2.512, 0.833, 0.299, 0.1, 0.0372, 0.0223, 0.01] | [10.0, 3.125, 0.597, 0.198, 0.1, 0.0378, 0.022, 0.01] | 0 | [75.0, 82.0, 90.0, 100.0, 124.0, 170.0, 200.0, 289.0] | [150.0, 170.0, 210.0, 250.0, 294.0, 400.0, 500.0, 711.0]
HV 31.5A | HV 31.5A | 31.5 | 0 | [10.0, 2.34, 0.722, 0.181, 0.1, 0.055, 0.0296, 0.01] | [10.0, 2.84, 0.368, 0.164, 0.1, 0.0621, 0.0378, 0.0195, 0.01] | 0 | [95.0, 110.0, 125.0, 150.0, 165.0, 200.0, 250.0, 390.0] | [189.0, 220.0, 300.0, 350.0, 393.0, 450.0, 530.0, 700.0, 960.0]
HV 40A | HV 40A | 40 | 0 | [10.0, 1.3, 0.161, 0.1, 0.0611, 0.0399, 0.0141, 0.01] | [10.0, 2.05, 0.369, 0.198, 0.1, 0.051, 0.0298, 0.01] | 0 | [120.0, 150.0, 200.0, 223.0, 260.0, 300.0, 450.0, 532.0] | [240.0, 300.0, 400.0, 450.0, 530.0, 650.0, 800.0, 1311.0]
HV 50A | HV 50A | 50 | 0 | [10.0, 3.215, 0.597, 0.198, 0.1, 0.0378, 0.022, 0.01] | [10.0, 3.64, 0.854, 0.281, 0.1, 0.0531, 0.022, 0.01] | 0 | [150.0, 170.0, 210.0, 250.0, 294.0, 400.0, 500.0, 711.0] | [300.0, 350.0, 450.0, 550.0, 700.0, 850.0, 1200.0, 1752.0]
HV 6.3A | HV 6.3A | 6.3 | 0 | [10.0, 1.39, 0.344, 0.168, 0.1, 0.056, 0.0263, 0.01] | [10.0, 1.711, 0.516, 0.198, 0.1, 0.0634, 0.0303, 0.01] | 0 | [19.0, 19.5, 20.4, 20.8, 22.0, 25.0, 32.0, 48.0] | [38.0, 40.0, 43.0, 48.0, 53.0, 60.0, 75.0, 118.0]
HV 63A | HV 63A | 63 | 0 | [10.0, 2.84, 0.368, 0.164, 0.1, 0.0621, 0.0378, 0.0195, 0.01] | [10.0, 1.82, 0.344, 0.1, 0.0467, 0.0269, 0.01] | 0 | [189.0, 220.0, 300.0, 350.0, 393.0, 450.0, 530.0, 700.0, 961.0] | [378.0, 500.0, 700.0, 934.0, 1200.0, 1500.0, 2366.0]
HV 80A | HV 80A | 80 | 0 | [10.0, 2.05, 0.369, 0.198, 0.1, 0.051, 0.0298, 0.01] | [10.0, 4.15, 1.03, 0.198, 0.1, 0.051, 0.0172, 0.01] | 0 | [240.0, 300.0, 400.0, 450.0, 530.0, 650.0, 800.0, 1311.0] | [480.0, 550.0, 700.0, 1000.0, 1260.0, 1600.0, 2500.0, 3227.0]
Siemens NH-1-100 | Siemens NH-1-100 | 100 | [5400.0, 2000.0, 400.0, 20.0, 1.0, 0.2, 0.012, 0.004] | 0 | 0 | [150.0, 190.0, 250.0, 430.0, 900.0, 1250.0, 2700.0, 3600.0] | 0 | 0
Siemens NH-1-125 | Siemens NH-1-125 | 125 | [4800.0, 120.0, 7.0, 0.1, 0.004] | 0 | 0 | [180.0, 400.0, 740.0, 2000.0, 4250.0] | 0 | 0
Siemens NH-1-16 | Siemens NH-1-16 | 16 | [4000.0, 400.0, 2.0, 0.1, 0.04, 0.01] | 0 | 0 | [26.0, 35.0, 75.0, 150.0, 200.0, 300.0] | 0 | 0
Siemens NH-1-160 | Siemens NH-1-160 | 160 | [4800.0, 120.0, 7.0, 0.1, 0.004] | 0 | 0 | [210.0, 500.0, 900.0, 2300.0, 5000.0] | 0 | 0
Siemens NH-1-25 | Siemens NH-1-25 | 25 | [4000.0, 1000.0, 10.0, 0.2, 0.02, 0.01] | 0 | 0 | [40.0, 50.0, 100.0, 210.0, 400.0, 500.0] | 0 | 0
Siemens NH-1-50 | Siemens NH-1-50 | 50 | [4000.0, 40.0, 4.0, 1.0, 0.02, 0.01] | 0 | 0 | [86.0, 200.0, 300.0, 400.0, 1000.0, 1280.0] | 0 | 0
Siemens NH-1-63 | Siemens NH-1-63 | 63 | [4000.0, 100.0, 10.0, 2.0, 0.04, 0.01] | 0 | 0 | [100.0, 200.0, 300.0, 400.0, 1000.0, 1500.0] | 0 | 0
Siemens NH-1-80 | Siemens NH-1-80 | 80 | [4800.0, 120.0, 7.0, 0.1, 0.01] | 0 | 0 | [150.58, 250.0, 450.0, 1150.0, 2470.0] | 0 | 0
Siemens NH-2-1000 | Siemens NH-2-1000 | 1000 | [4800.0, 120.0, 7.0, 0.1, 0.004] | 0 | 0 | [1900.0, 3500.0, 8400.0, 24000.0, 52000.0] | 0 | 0
Siemens NH-2-200 | Siemens NH-2-200 | 200 | [4800.0, 120.0, 7.0, 0.1, 0.004] | 0 | 0 | [280.0, 650.0, 1200.0, 3000.0, 7000.0] | 0 | 0
Siemens NH-2-224 | Siemens NH-2-224 | 224 | [4800.0, 120.0, 7.0, 0.2, 0.04, 0.004] | 0 | 0 | [400.0, 750.0, 1453.0, 3025.0, 4315.0, 7600.0] | 0 | 0
Siemens NH-2-250 | Siemens NH-2-250 | 250 | [4800.0, 120.0, 7.0, 0.1, 0.004] | 0 | 0 | [450.0, 800.0, 1650.0, 4000.0, 8500.0] | 0 | 0
Siemens NH-2-315 | Siemens NH-2-315 | 315 | [4800.0, 120.0, 7.0, 0.1, 0.004] | 0 | 0 | [550.0, 920.0, 1900.0, 5000.0, 11000.0] | 0 | 0
Siemens NH-2-355 | Siemens NH-2-355 | 355 | [4800.0, 120.0, 6.0, 0.1, 0.004] | 0 | 0 | [650.0, 1116.27, 2350.0, 5840.0, 12790.0] | 0 | 0
Siemens NH-2-400 | Siemens NH-2-400 | 400 | [4800.0, 120.0, 7.0, 0.1, 0.004] | 0 | 0 | [720.0, 1350.0, 2800.0, 6500.0, 15000.0] | 0 | 0
Siemens NH-2-425 | Siemens NH-2-425 | 425 | [4800.0, 120.0, 7.0, 0.1, 0.004] | 0 | 0 | [850.0, 1500.0, 3050.0, 7500.0, 16500.0] | 0 | 0
Siemens NH-2-630 | Siemens NH-2-630 | 630 | [4800.0, 120.0, 7.0, 0.1, 0.004] | 0 | 0 | [1200.0, 2000.0, 4800.0, 12000.0, 26000.0] | 0 | 0

## dtypes
| element | column | dtype
0 | bus | name | object
1 | bus | vn_kv | float64
2 | bus | type | object
3 | bus | zone | object
4 | bus | in_service | bool
5 | load | name | object
6 | load | bus | uint32
7 | load | p_mw | float64
8 | load | q_mvar | float64
9 | load | const_z_percent | float64
10 | load | const_i_percent | float64
11 | load | sn_mva | float64
12 | load | scaling | float64
13 | load | in_service | bool
14 | load | type | object
15 | ext_grid | name | object
16 | ext_grid | bus | uint32
17 | ext_grid | vm_pu | float64
18 | ext_grid | va_degree | float64
19 | ext_grid | slack_weight | float64
20 | ext_grid | in_service | bool
21 | line | name | object
22 | line | std_type | object
23 | line | from_bus | uint32
24 | line | to_bus | uint32
25 | line | length_km | float64
26 | line | r_ohm_per_km | float64
27 | line | x_ohm_per_km | float64
28 | line | c_nf_per_km | float64
29 | line | g_us_per_km | float64
30 | line | max_i_ka | float64
31 | line | df | float64
32 | line | parallel | uint32
33 | line | type | object
34 | line | in_service | bool
35 | trafo | name | object
36 | trafo | std_type | object
37 | trafo | hv_bus | uint32
38 | trafo | lv_bus | uint32
39 | trafo | sn_mva | float64
40 | trafo | vn_hv_kv | float64
41 | trafo | vn_lv_kv | float64
42 | trafo | vk_percent | float64
43 | trafo | vkr_percent | float64
44 | trafo | pfe_kw | float64
45 | trafo | i0_percent | float64
46 | trafo | shift_degree | float64
47 | trafo | tap_side | object
48 | trafo | tap_neutral | int32
49 | trafo | tap_min | int32
50 | trafo | tap_max | int32
51 | trafo | tap_step_percent | float64
52 | trafo | tap_step_degree | float64
53 | trafo | tap_pos | int32
54 | trafo | tap_phase_shifter | bool
55 | trafo | parallel | uint32
56 | trafo | df | float64
57 | trafo | in_service | bool
58 | line_geodata | coords | object
59 | bus_geodata | x | float64
60 | bus_geodata | y | float64
61 | bus_geodata | coords | object

## parameters
| version | format_version | converged | OPF_converged | name | f_hz | sn_mva
0 | 2.14.6 | 2.14.0 | FALSE | FALSE |  | 50 | 1