## bus
| name | vn_kv | type | zone | in_service
0 | bus_LV_5857-1_1_5_node_9 | 0.4 | n |  | TRUE
1 | bus_LV_5857-1_1_5_node_10 | 0.4 | n |  | TRUE
2 | bus_LV_5857-1_1_5_node_11 | 0.4 | n |  | TRUE
3 | bus_LV_5857-1_1_5_node_12 | 0.4 | n |  | TRUE
4 | bus_LV_5857-1_1_5_node_13 | 0.4 | n |  | TRUE
5 | bus_LV_5857-1_1_5_node_15 | 0.4 | n |  | TRUE
6 | bus_LV_5857-1_1_5_node_14 | 0.4 | n |  | TRUE
7 | bus_LV_5857-1_1_5_node_171 | 0.4 | n |  | TRUE
8 | bus_LV_5857-1_1_5_node_18 | 0.4 | n |  | TRUE
9 | bus_LV_5857-1_1_5_node_16 | 0.4 | n |  | TRUE
10 | bus_LV_5857-1_1_5_node_19 | 0.4 | n |  | TRUE
11 | bus_LV_5857-1_1_5_node_20 | 0.4 | n |  | TRUE
12 | bus_LV_5857-1_1_5_node_21 | 0.4 | n |  | TRUE
13 | bus_LV_5857-1_1_5_node_17 | 0.4 | n |  | TRUE
14 | bus_LV_5857-1_1_5_node_24 | 0.4 | n |  | TRUE
15 | bus_LV_5857-1_1_5_node_23 | 0.4 | n |  | TRUE
16 | bus_LV_5857-1_1_5_node_25 | 0.4 | n |  | TRUE
17 | bus_LV_5857-1_1_5_node_22 | 0.4 | n |  | TRUE
18 | bus_LV_5857-1_1_5_node_39 | 0.4 | n |  | TRUE
19 | bus_LV_5857-1_1_5_node_74 | 0.4 | n |  | TRUE
20 | bus_LV_5857-1_1_5_node_116 | 0.4 | n |  | TRUE
21 | bus_LV_5857-1_1_5_node_26 | 0.4 | n |  | TRUE
22 | bus_LV_5857-1_1_5_node_27 | 0.4 | n |  | TRUE
23 | bus_LV_5857-1_1_5_node_75 | 0.4 | n |  | TRUE
24 | bus_LV_5857-1_1_5_node_120 | 0.4 | n |  | TRUE
25 | bus_LV_5857-1_1_5_node_28 | 0.4 | n |  | TRUE
26 | bus_LV_5857-1_1_5_node_29 | 0.4 | n |  | TRUE
27 | bus_LV_5857-1_1_5_node_122 | 0.4 | n |  | TRUE
28 | bus_LV_5857-1_1_5_node_119 | 0.4 | n |  | TRUE
29 | bus_LV_5857-1_1_5_node_48 | 0.4 | n |  | TRUE
30 | bus_LV_5857-1_1_5_node_46 | 0.4 | n |  | TRUE
31 | bus_LV_5857-1_1_5_node_43 | 0.4 | n |  | TRUE
32 | bus_LV_5857-1_1_5_node_72 | 0.4 | n |  | TRUE
33 | bus_LV_5857-1_1_5_node_172 | 0.4 | n |  | TRUE
34 | bus_LV_5857-1_1_5_node_50 | 0.4 | n |  | TRUE
35 | bus_LV_5857-1_1_5_node_49 | 0.4 | n |  | TRUE
36 | bus_LV_5857-1_1_5_node_118 | 0.4 | n |  | TRUE
37 | bus_LV_5857-1_1_5_node_73 | 0.4 | n |  | TRUE
38 | bus_LV_5857-1_1_5_node_117 | 0.4 | n |  | TRUE
39 | bus_LV_5857-1_1_5_node_123 | 0.4 | n |  | TRUE
40 | bus_MV_0_node_25 | 20 | n |  | TRUE

## load
| name | bus | p_mw | q_mvar | const_z_percent | const_i_percent | sn_mva | scaling | in_service | type
0 | LV_5857-1_1_5_load_9 | 0 | 0.0014264 | 0.00035749 | 0 | 0 |  | 1 | TRUE | wye
1 | LV_5857-1_1_5_load_10 | 1 | 0.00063954 | 0.00016028 | 0 | 0 |  | 1 | TRUE | wye
2 | LV_5857-1_1_5_load_12 | 3 | 0.00094963 | 0.000238 | 0 | 0 |  | 1 | TRUE | wye
3 | LV_5857-1_1_5_load_15 | 5 | 0.00067888 | 0.00017014 | 0 | 0 |  | 1 | TRUE | wye
4 | LV_5857-1_1_5_load_171 | 7 | 0.0017928 | 0.00044933 | 0 | 0 |  | 1 | TRUE | wye
5 | LV_5857-1_1_5_load_18 | 8 | 0.0073678 | 0.0018465 | 0 | 0 |  | 1 | TRUE | wye
6 | LV_5857-1_1_5_load_20 | 11 | 0.0020544 | 0.00051487 | 0 | 0 |  | 1 | TRUE | wye
7 | LV_5857-1_1_5_load_17 | 13 | 0.0014566 | 0.00036507 | 0 | 0 |  | 1 | TRUE | wye
8 | LV_5857-1_1_5_load_24 | 14 | 0.0027226 | 0.00068236 | 0 | 0 |  | 1 | TRUE | wye
9 | LV_5857-1_1_5_load_23 | 15 | 0.00033927 | 8.503e-05 | 0 | 0 |  | 1 | TRUE | wye
10 | LV_5857-1_1_5_load_74 | 19 | 0.0010464 | 0.00026226 | 0 | 0 |  | 1 | TRUE | wye
11 | LV_5857-1_1_5_load_116 | 20 | 0.0049984 | 0.0012527 | 0 | 0 |  | 1 | TRUE | wye
12 | LV_5857-1_1_5_load_26 | 21 | 0.004109 | 0.0010298 | 0 | 0 |  | 1 | TRUE | wye
13 | LV_5857-1_1_5_load_75 | 23 | 0.00042084 | 0.00010547 | 0 | 0 |  | 1 | TRUE | wye
14 | LV_5857-1_1_5_load_120 | 24 | 0.00041256 | 0.0001034 | 0 | 0 |  | 1 | TRUE | wye
15 | LV_5857-1_1_5_load_122 | 27 | 0.01369 | 0.003431 | 0 | 0 |  | 1 | TRUE | wye
16 | LV_5857-1_1_5_load_119 | 28 | 0.00054378 | 0.00013628 | 0 | 0 |  | 1 | TRUE | wye
17 | LV_5857-1_1_5_load_46 | 30 | 0.0012353 | 0.0003096 | 0 | 0 |  | 1 | TRUE | wye
18 | LV_5857-1_1_5_load_72 | 32 | 0.0018432 | 0.00046195 | 0 | 0 |  | 1 | TRUE | wye
19 | LV_5857-1_1_5_load_172 | 33 | 0.001839 | 0.0004609 | 0 | 0 |  | 1 | TRUE | wye
20 | LV_5857-1_1_5_load_50 | 34 | 0.002149 | 0.0005386 | 0 | 0 |  | 1 | TRUE | wye
21 | LV_5857-1_1_5_load_49 | 35 | 0.00099253 | 0.00024875 | 0 | 0 |  | 1 | TRUE | wye
22 | LV_5857-1_1_5_load_118 | 36 | 0.0007749 | 0.00019421 | 0 | 0 |  | 1 | TRUE | wye
23 | LV_5857-1_1_5_load_73 | 37 | 0.00044029 | 0.00011035 | 0 | 0 |  | 1 | TRUE | wye
24 | LV_5857-1_1_5_load_117 | 38 | 0.0023507 | 0.00058913 | 0 | 0 |  | 1 | TRUE | wye
25 | LV_5857-1_1_5_load_123 | 39 | 0.0085394 | 0.0021402 | 0 | 0 |  | 1 | TRUE | wye

## ext_grid
| name | bus | vm_pu | va_degree | slack_weight | in_service
0 |  | 16 | 1 | 0 | 1 | TRUE

## line
| name | std_type | from_bus | to_bus | length_km | r_ohm_per_km | x_ohm_per_km | c_nf_per_km | g_us_per_km | max_i_ka | df | parallel | type | in_service
0 | LV_5857-1_1_5_line_0 |  | 0 | 1 | 0.011236 | 0.125 | 0.08 | 261 | 0 | 0.364 | 1 | 1 | cs | TRUE
1 | LV_5857-1_1_5_line_1 |  | 0 | 2 | 0.097257 | 0.125 | 0.08 | 261 | 0 | 0.364 | 1 | 1 | cs | TRUE
2 | LV_5857-1_1_5_line_2 |  | 2 | 3 | 0.034687 | 0.125 | 0.08 | 261 | 0 | 0.364 | 1 | 1 | cs | TRUE
3 | LV_5857-1_1_5_line_3 |  | 2 | 4 | 0.14357 | 0.125 | 0.08 | 261 | 0 | 0.364 | 1 | 1 | cs | TRUE
4 | LV_5857-1_1_5_line_4 |  | 3 | 5 | 0.21388 | 0.125 | 0.08 | 261 | 0 | 0.364 | 1 | 1 | cs | TRUE
5 | LV_5857-1_1_5_line_5 |  | 4 | 6 | 0.21561 | 0.125 | 0.08 | 261 | 0 | 0.364 | 1 | 1 | cs | TRUE
6 | LV_5857-1_1_5_line_6 |  | 4 | 7 | 0.2325 | 0.125 | 0.08 | 261 | 0 | 0.364 | 1 | 1 | cs | TRUE
7 | LV_5857-1_1_5_line_7 |  | 5 | 9 | 0.035059 | 0.125 | 0.08 | 261 | 0 | 0.364 | 1 | 1 | cs | TRUE
8 | LV_5857-1_1_5_line_8 |  | 6 | 8 | 0.15649 | 0.125 | 0.08 | 261 | 0 | 0.364 | 1 | 1 | cs | TRUE
9 | LV_5857-1_1_5_line_9 |  | 7 | 33 | 0.029991 | 0.125 | 0.08 | 261 | 0 | 0.364 | 1 | 1 | cs | TRUE
10 | LV_5857-1_1_5_line_10 |  | 8 | 13 | 0.011727 | 0.125 | 0.08 | 261 | 0 | 0.364 | 1 | 1 | cs | TRUE
11 | LV_5857-1_1_5_line_11 |  | 9 | 10 | 0.029935 | 0.125 | 0.08 | 261 | 0 | 0.364 | 1 | 1 | cs | TRUE
12 | LV_5857-1_1_5_line_12 |  | 9 | 11 | 0.37513 | 0.125 | 0.08 | 261 | 0 | 0.364 | 1 | 4 | cs | TRUE
13 | LV_5857-1_1_5_line_13 |  | 9 | 12 | 0.51741 | 0.125 | 0.08 | 261 | 0 | 0.364 | 1 | 4 | cs | TRUE
14 | LV_5857-1_1_5_line_14 |  | 10 | 14 | 0.028733 | 0.125 | 0.08 | 261 | 0 | 0.364 | 1 | 1 | cs | TRUE
15 | LV_5857-1_1_5_line_15 |  | 10 | 15 | 0.014319 | 0.125 | 0.08 | 261 | 0 | 0.364 | 1 | 1 | cs | TRUE
16 | LV_5857-1_1_5_line_16 |  | 11 | 16 | 0.42178 | 0.125 | 0.08 | 261 | 0 | 0.364 | 1 | 4 | cs | TRUE
17 | LV_5857-1_1_5_line_17 |  | 12 | 17 | 0.50635 | 0.125 | 0.08 | 261 | 0 | 0.364 | 1 | 1 | cs | TRUE
18 | LV_5857-1_1_5_line_18 |  | 12 | 18 | 0.6291 | 0.125 | 0.08 | 261 | 0 | 0.364 | 1 | 1 | cs | TRUE
19 | LV_5857-1_1_5_line_19 |  | 12 | 19 | 0.38497 | 0.125 | 0.08 | 261 | 0 | 0.364 | 1 | 4 | cs | TRUE
20 | LV_5857-1_1_5_line_20 |  | 16 | 21 | 0.10935 | 0.125 | 0.08 | 261 | 0 | 0.364 | 1 | 1 | cs | TRUE
21 | LV_5857-1_1_5_line_21 |  | 17 | 20 | 0.057373 | 0.125 | 0.08 | 261 | 0 | 0.364 | 1 | 1 | cs | TRUE
22 | LV_5857-1_1_5_line_22 |  | 18 | 29 | 0.078054 | 0.125 | 0.08 | 261 | 0 | 0.364 | 1 | 1 | cs | TRUE
23 | LV_5857-1_1_5_line_23 |  | 18 | 30 | 0.018927 | 0.125 | 0.08 | 261 | 0 | 0.364 | 1 | 1 | cs | TRUE
24 | LV_5857-1_1_5_line_24 |  | 19 | 37 | 0.022545 | 0.125 | 0.08 | 261 | 0 | 0.364 | 1 | 4 | cs | TRUE
25 | LV_5857-1_1_5_line_25 |  | 22 | 23 | 0.072021 | 0.125 | 0.08 | 261 | 0 | 0.364 | 1 | 4 | cs | TRUE
26 | LV_5857-1_1_5_line_26 |  | 22 | 24 | 0.010674 | 0.125 | 0.08 | 261 | 0 | 0.364 | 1 | 4 | cs | TRUE
27 | LV_5857-1_1_5_line_27 |  | 23 | 31 | 0.015243 | 0.125 | 0.08 | 261 | 0 | 0.364 | 1 | 4 | cs | TRUE
28 | LV_5857-1_1_5_line_28 |  | 24 | 28 | 0.021901 | 0.125 | 0.08 | 261 | 0 | 0.364 | 1 | 4 | cs | TRUE
29 | LV_5857-1_1_5_line_29 |  | 25 | 26 | 0.81635 | 0.125 | 0.08 | 261 | 0 | 0.364 | 1 | 4 | cs | TRUE
30 | LV_5857-1_1_5_line_30 |  | 25 | 27 | 0.066801 | 0.125 | 0.08 | 261 | 0 | 0.364 | 1 | 4 | cs | TRUE
31 | LV_5857-1_1_5_line_31 |  | 26 | 28 | 0.047964 | 0.125 | 0.08 | 261 | 0 | 0.364 | 1 | 4 | cs | TRUE
32 | LV_5857-1_1_5_line_32 |  | 27 | 39 | 0.046215 | 0.125 | 0.08 | 261 | 0 | 0.364 | 1 | 2 | cs | TRUE
33 | LV_5857-1_1_5_line_33 |  | 29 | 34 | 0.1876 | 0.125 | 0.08 | 261 | 0 | 0.364 | 1 | 1 | cs | TRUE
34 | LV_5857-1_1_5_line_34 |  | 29 | 35 | 0.086631 | 0.125 | 0.08 | 261 | 0 | 0.364 | 1 | 1 | cs | TRUE
35 | LV_5857-1_1_5_line_35 |  | 31 | 32 | 0.077093 | 0.125 | 0.08 | 261 | 0 | 0.364 | 1 | 4 | cs | TRUE
36 | LV_5857-1_1_5_line_36 |  | 32 | 37 | 0.01086 | 0.125 | 0.08 | 261 | 0 | 0.364 | 1 | 4 | cs | TRUE
37 | LV_5857-1_1_5_line_37 |  | 34 | 36 | 0.00098121 | 0.125 | 0.08 | 261 | 0 | 0.364 | 1 | 1 | cs | TRUE
38 | LV_5857-1_1_5_line_38 |  | 36 | 38 | 0.0028238 | 0.125 | 0.08 | 261 | 0 | 0.364 | 1 | 1 | cs | TRUE

## trafo
| name | std_type | hv_bus | lv_bus | sn_mva | vn_hv_kv | vn_lv_kv | vk_percent | vkr_percent | pfe_kw | i0_percent | shift_degree | tap_side | tap_neutral | tap_min | tap_max | tap_step_percent | tap_step_degree | tap_pos | tap_phase_shifter | parallel | df | in_service
0 | LV_5857-1_1_5_trafo_25 | 0.63 MVA 20/0.4 kV | 40 | 16 | 0.63 | 20 | 0.4 | 6 | 1.206 | 1.65 | 0.2619 | 150 | hv | 0 | -2 | 2 | 2.5 | 0 | 0 | FALSE | 1 | 1 | TRUE

## line_geodata
| x0 | y0 | x1 | y1 | x2 | y2 | x3 | y3 | x4 | y4 | x5 | y5 | x6 | y6 | x7 | y7 | x8 | y8 | x9 | y9 | x10 | y10 | x11 | y11 | x12 | y12 | x13 | y13 | x14 | y14 | x15 | y15 | x16 | y16 | x17 | y17 | x18 | y18 | x19 | y19 | x20 | y20 | x21 | y21 | x22 | y22 | x23 | y23 | x24 | y24 | x25 | y25 | x26 | y26 | x27 | y27 | x28 | y28 | x29 | y29 | x30 | y30 | x31 | y31
0 | 2514061.6293 | 1145038.6015 | 2514053.3813 | 1145030.9713
1 | 2514138.5752 | 1145097.8273 | 2514110.4062 | 1145075.2935 | 2514075.7824 | 1145048.4717 | 2514067.3099 | 1145043.8565 | 2514061.6293 | 1145038.6015
2 | 2514138.5752 | 1145097.8273 | 2514117.007 | 1145119.4587 | 2514114.0897 | 1145122.3964
3 | 2514138.5752 | 1145097.8273 | 2514159.373 | 1145076.585 | 2514179.3059 | 1145057.1894 | 2514187.7672 | 1145050.7873 | 2514196.6447 | 1145045.5578 | 2514205.4104 | 1145041.6417 | 2514213.8067 | 1145038.7648 | 2514221.5415 | 1145036.9202 | 2514231.9156 | 1145035.3271 | 2514240.5225 | 1145035.3601 | 2514240.543 | 1145030.8682 | 2514239.5251 | 1145024.1455 | 2514236.9996 | 1145016.2434
4 | 2514114.0897 | 1145122.3964 | 2514106.3789 | 1145130.161 | 2514101.2229 | 1145135.5488 | 2514096.3838 | 1145141.0655 | 2514090.675 | 1145148.0956 | 2514083.2081 | 1145156.318 | 2514075.3065 | 1145164.2243 | 2514052.8185 | 1145186.525 | 2514028.6665 | 1145207.9713 | 2514014.7497 | 1145219.1988 | 2513994.6057 | 1145233.9618 | 2513967.1924 | 1145252.4643 | 2513953.2298 | 1145261.9955
5 | 2514236.9996 | 1145016.2434 | 2514239.5251 | 1145024.1455 | 2514240.543 | 1145030.8682 | 2514240.5225 | 1145035.3601 | 2514251.5629 | 1145036.8482 | 2514259.4079 | 1145038.9599 | 2514261.5754 | 1145039.5405 | 2514273.0153 | 1145044.2582 | 2514284.6686 | 1145051.5521 | 2514324.1147 | 1145083.0649 | 2514367.5041 | 1145118.4796 | 2514399.3049 | 1145145.7546
6 | 2514236.9996 | 1145016.2434 | 2514228.3578 | 1145004.593 | 2514197.0625 | 1144965.9828 | 2514175.2878 | 1144942.4682 | 2514157.1858 | 1144923.2371 | 2514146.1391 | 1144913.789 | 2514135.571 | 1144907.1803 | 2514124.6517 | 1144902.3553 | 2514111.4941 | 1144897.9182 | 2514094.6759 | 1144894.356 | 2514069.472 | 1144890.6689 | 2514062.4098 | 1144892.2706 | 2514055.816 | 1144894.9219
7 | 2513924.2737 | 1145281.7616 | 2513953.2298 | 1145261.9955
8 | 2514399.3049 | 1145145.7546 | 2514393.8276 | 1145151.8027 | 2514312.5797 | 1145222.233 | 2514304.6111 | 1145227.0714 | 2514299.4946 | 1145226.5995 | 2514278.9111 | 1145210.1633
9 | 2514034.8734 | 1144916.2667 | 2514049.5925 | 1144899.8247 | 2514055.816 | 1144894.9219
10 | 2514269.747 | 1145202.8457 | 2514278.9111 | 1145210.1633
11 | 2513945.1587 | 1145303.2535 | 2513930.5875 | 1145288.5753 | 2513924.2737 | 1145281.7616
12 | 2513924.2737 | 1145281.7616 | 2513916.7412 | 1145273.0085 | 2513887.4888 | 1145227.9336 | 2513857.7458 | 1145180.8202 | 2513838.2336 | 1145148.9917 | 2513818.9725 | 1145118.6161 | 2513799.9682 | 1145084.7237 | 2513778.9324 | 1145046.8915 | 2513762.1588 | 1145020.694 | 2513750.3911 | 1145002.7853 | 2513744.2478 | 1144994.5018 | 2513734.9338 | 1144984.2736 | 2513718.3697 | 1144969.7926
13 | 2513565.2701 | 1145653.4897 | 2513629.3247 | 1145584.7745 | 2513648.217 | 1145563.7801 | 2513671.6046 | 1145539.0524 | 2513695.1754 | 1145514.2221 | 2513720.9468 | 1145486.3808 | 2513755.2285 | 1145449.7126 | 2513788.4273 | 1145414.1273 | 2513820.3539 | 1145379.8168 | 2513851.1133 | 1145347.1463 | 2513867.9359 | 1145329.0728 | 2513881.44 | 1145315.3604 | 2513891.5306 | 1145306.3442 | 2513924.2737 | 1145281.7616
14 | 2513945.1587 | 1145303.2535 | 2513967.4487 | 1145321.4568
15 | 2513945.1587 | 1145303.2535 | 2513940.9646 | 1145308.183 | 2513937.078 | 1145315.0001
16 | 2513580.057 | 1144905.1476 | 2513579.7374 | 1144910.7221 | 2513572.0619 | 1144920.438 | 2513566.7199 | 1144924.6283 | 2513543.3114 | 1144928.789 | 2513531.7903 | 1144930.7778 | 2513522.077 | 1144936.1093 | 2513510.3152 | 1144947.018 | 2513505.0234 | 1144958.9677 | 2513498.5411 | 1144967.7548 | 2513489.3918 | 1144977.0362 | 2513486.408 | 1144983.2939 | 2513485.2428 | 1144993.1164 | 2513484.9859 | 1144999.8351 | 2513485.9239 | 1145004.1464 | 2513489.0198 | 1145008.36 | 2513493.4576 | 1145011.8427 | 2513500.707 | 1145014.1955 | 2513510.6521 | 1145013.7747 | 2513528.1463 | 1145010.8884 | 2513547.1663 | 1145006.7018 | 2513565.9665 | 1144999.5165 | 2513581.0316 | 1144998.711 | 2513601.562 | 1145001.2401 | 2513613.1606 | 1145000.3732 | 2513623.7258 | 1144996.5749 | 2513638.6193 | 1144983.8094 | 2513653.3295 | 1144968.4449 | 2513672.3955 | 1144948.1596 | 2513681.8741 | 1144943.5989 | 2513690.717 | 1144945.6178 | 2513718.3697 | 1144969.7926
17 | 2513565.2701 | 1145653.4897 | 2513629.3247 | 1145584.7745 | 2513634.9825 | 1145583.3592 | 2513656.6718 | 1145569.3288 | 2513662.3489 | 1145567.6464 | 2513666.8222 | 1145567.2153 | 2513670.8744 | 1145567.9577 | 2513674.6673 | 1145569.9044 | 2513677.7819 | 1145572.2389 | 2513704.2167 | 1145597.108 | 2513756.1087 | 1145648.3836 | 2513830.3055 | 1145720.0969 | 2513935.0177 | 1145821.2922
18 | 2513565.2701 | 1145653.4897 | 2513514.8666 | 1145707.5009 | 2513444.1812 | 1145782.9722 | 2513415.7985 | 1145815.5105 | 2513411.8713 | 1145821.8485 | 2513408.8657 | 1145828.151 | 2513437.4806 | 1145837.4006 | 2513465.7936 | 1145847.5663 | 2513527.6112 | 1145873.638 | 2513544.8929 | 1145881.2721 | 2513644.2593 | 1145925.1387 | 2513771.8228 | 1145981.4547
19 | 2513565.2701 | 1145653.4897 | 2513557.8419 | 1145647.7263 | 2513424.1732 | 1145578.9172 | 2513291.1778 | 1145510.6573 | 2513281.9894 | 1145505.9424 | 2513223.8011 | 1145476.066
20 | 2513580.057 | 1144905.1476 | 2513587.8713 | 1144899.7434 | 2513638.3149 | 1144844.2426 | 2513652.5829 | 1144823.7371
21 | 2513935.0177 | 1145821.2922 | 2513969.2395 | 1145775.2434
22 | 2513771.8228 | 1145981.4547 | 2513821.1343 | 1146003.5618 | 2513842.5095 | 1146014.8959
23 | 2513771.8228 | 1145981.4547 | 2513758.92 | 1145995.3019
24 | 2513223.8011 | 1145476.066 | 2513203.7449 | 1145465.7684
25 | 2513182.262 | 1145359.4263 | 2513136.7202 | 1145410.0352 | 2513134.4174 | 1145413.2296
26 | 2513182.262 | 1145359.4263 | 2513174.4137 | 1145352.1916
27 | 2513125.5036 | 1145425.595 | 2513134.4174 | 1145413.2296
28 | 2513158.5257 | 1145360.1692 | 2513170.5653 | 1145348.6441 | 2513174.4137 | 1145352.1916
29 | 2512656.4425 | 1144850.9184 | 2512661.361 | 1144853.5931 | 2512797.6979 | 1144949.9632 | 2512934.1581 | 1145046.1233 | 2513071.0735 | 1145142.7246 | 2513206.953 | 1145238.1321 | 2513162.9483 | 1145295.2335 | 2513119.0285 | 1145351.2446
30 | 2512656.4425 | 1144850.9184 | 2512670.0587 | 1144841.3264 | 2512680.2363 | 1144831.4841 | 2512691.5371 | 1144819.0796 | 2512703.871 | 1144804.3558
31 | 2513119.0285 | 1145351.2446 | 2513136.5221 | 1145362.2431 | 2513149.2223 | 1145369.0751 | 2513158.5257 | 1145360.1692
32 | 2512739.1598 | 1144785.7807 | 2512722.934 | 1144781.8247 | 2512715.8981 | 1144789.9981 | 2512703.871 | 1144804.3558
33 | 2513842.5095 | 1146014.8959 | 2513863.4312 | 1146027.3038 | 2513915.2481 | 1146064.0066 | 2513954.4428 | 1146091.6848 | 2513969.7448 | 1146101.7276 | 2513986.7618 | 1146111.3568 | 2513999.3807 | 1146117.2663
34 | 2513842.5095 | 1146014.8959 | 2513846.3085 | 1146009.2493 | 2513894.125 | 1145949.9971 | 2513897.0955 | 1145952.1783
35 | 2513125.5036 | 1145425.595 | 2513168.0876 | 1145447.4604 | 2513194.0842 | 1145460.8081
36 | 2513194.0842 | 1145460.8081 | 2513203.7449 | 1145465.7684
37 | 2513999.3807 | 1146117.2663 | 2514000.2693 | 1146117.6825
38 | 2514002.8266 | 1146118.8801 | 2514000.2693 | 1146117.6825

## bus_geodata
| x | y | coords
0 | 2514061.6293 | 1145038.6015
1 | 2514053.3813 | 1145030.9713
2 | 2514138.5752 | 1145097.8273
3 | 2514114.0897 | 1145122.3964
4 | 2514236.9996 | 1145016.2434
5 | 2513953.2298 | 1145261.9955
6 | 2514399.3049 | 1145145.7546
7 | 2514055.816 | 1144894.9219
8 | 2514278.9111 | 1145210.1633
9 | 2513924.2737 | 1145281.7616
10 | 2513945.1587 | 1145303.2535
11 | 2513718.3697 | 1144969.7926
12 | 2513565.2701 | 1145653.4897
13 | 2514269.747 | 1145202.8457
14 | 2513967.4487 | 1145321.4568
15 | 2513937.078 | 1145315.0001
16 | 2513580.057 | 1144905.1476
17 | 2513935.0177 | 1145821.2922
18 | 2513771.8228 | 1145981.4547
19 | 2513223.8011 | 1145476.066
20 | 2513969.2395 | 1145775.2434
21 | 2513652.5829 | 1144823.7371
22 | 2513182.262 | 1145359.4263
23 | 2513134.4174 | 1145413.2296
24 | 2513174.4137 | 1145352.1916
25 | 2512656.4425 | 1144850.9184
26 | 2513119.0285 | 1145351.2446
27 | 2512703.871 | 1144804.3558
28 | 2513158.5257 | 1145360.1692
29 | 2513842.5095 | 1146014.8959
30 | 2513758.92 | 1145995.3019
31 | 2513125.5036 | 1145425.595
32 | 2513194.0842 | 1145460.8081
33 | 2514034.8734 | 1144916.2667
34 | 2513999.3807 | 1146117.2663
35 | 2513897.0955 | 1145952.1783
36 | 2514000.2693 | 1146117.6825
37 | 2513203.7449 | 1145465.7684
38 | 2514002.8266 | 1146118.8801
39 | 2512739.1598 | 1144785.7808
40 | 2513580.057 | 1144905.1476

## line_std_types
| c_nf_per_km | r_ohm_per_km | x_ohm_per_km | max_i_ka | type | q_mm2 | alpha | voltage_rating
NAYY 4x50 SE | 210 | 0.642 | 0.083 | 0.142 | cs | 50 | 0.00403 | LV
NAYY 4x120 SE | 264 | 0.225 | 0.08 | 0.242 | cs | 120 | 0.00403 | LV
NAYY 4x150 SE | 261 | 0.208 | 0.08 | 0.27 | cs | 150 | 0.00403 | LV
NA2XS2Y 1x95 RM/25 12/20 kV | 216 | 0.313 | 0.132 | 0.252 | cs | 95 | 0.00403 | MV
NA2XS2Y 1x185 RM/25 12/20 kV | 273 | 0.161 | 0.117 | 0.362 | cs | 185 | 0.00403 | MV
NA2XS2Y 1x240 RM/25 12/20 kV | 304 | 0.122 | 0.112 | 0.421 | cs | 240 | 0.00403 | MV
NA2XS2Y 1x95 RM/25 6/10 kV | 315 | 0.313 | 0.123 | 0.249 | cs | 95 | 0.00403 | MV
NA2XS2Y 1x185 RM/25 6/10 kV | 406 | 0.161 | 0.11 | 0.358 | cs | 185 | 0.00403 | MV
NA2XS2Y 1x240 RM/25 6/10 kV | 456 | 0.122 | 0.105 | 0.416 | cs | 240 | 0.00403 | MV
NA2XS2Y 1x150 RM/25 12/20 kV | 250 | 0.206 | 0.116 | 0.319 | cs | 150 | 0.00403 | MV
NA2XS2Y 1x120 RM/25 12/20 kV | 230 | 0.253 | 0.119 | 0.283 | cs | 120 | 0.00403 | MV
NA2XS2Y 1x70 RM/25 12/20 kV | 190 | 0.443 | 0.132 | 0.22 | cs | 70 | 0.00403 | MV
NA2XS2Y 1x150 RM/25 6/10 kV | 360 | 0.206 | 0.11 | 0.315 | cs | 150 | 0.00403 | MV
NA2XS2Y 1x120 RM/25 6/10 kV | 340 | 0.253 | 0.113 | 0.28 | cs | 120 | 0.00403 | MV
NA2XS2Y 1x70 RM/25 6/10 kV | 280 | 0.443 | 0.123 | 0.217 | cs | 70 | 0.00403 | MV
N2XS(FL)2Y 1x120 RM/35 64/110 kV | 112 | 0.153 | 0.166 | 0.366 | cs | 120 | 0.00393 | HV
N2XS(FL)2Y 1x185 RM/35 64/110 kV | 125 | 0.099 | 0.156 | 0.457 | cs | 185 | 0.00393 | HV
N2XS(FL)2Y 1x240 RM/35 64/110 kV | 135 | 0.075 | 0.149 | 0.526 | cs | 240 | 0.00393 | HV
N2XS(FL)2Y 1x300 RM/35 64/110 kV | 144 | 0.06 | 0.144 | 0.588 | cs | 300 | 0.00393 | HV
15-AL1/3-ST1A 0.4 | 11 | 1.8769 | 0.35 | 0.105 | ol | 16 | 0.00403 | LV
24-AL1/4-ST1A 0.4 | 11.25 | 1.2012 | 0.335 | 0.14 | ol | 24 | 0.00403 | LV
48-AL1/8-ST1A 0.4 | 12.2 | 0.5939 | 0.3 | 0.21 | ol | 48 | 0.00403 | LV
94-AL1/15-ST1A 0.4 | 13.2 | 0.306 | 0.29 | 0.35 | ol | 94 | 0.00403 | LV
34-AL1/6-ST1A 10.0 | 9.7 | 0.8342 | 0.36 | 0.17 | ol | 34 | 0.00403 | MV
48-AL1/8-ST1A 10.0 | 10.1 | 0.5939 | 0.35 | 0.21 | ol | 48 | 0.00403 | MV
70-AL1/11-ST1A 10.0 | 10.4 | 0.4132 | 0.339 | 0.29 | ol | 70 | 0.00403 | MV
94-AL1/15-ST1A 10.0 | 10.75 | 0.306 | 0.33 | 0.35 | ol | 94 | 0.00403 | MV
122-AL1/20-ST1A 10.0 | 11.1 | 0.2376 | 0.323 | 0.41 | ol | 122 | 0.00403 | MV
149-AL1/24-ST1A 10.0 | 11.25 | 0.194 | 0.315 | 0.47 | ol | 149 | 0.00403 | MV
34-AL1/6-ST1A 20.0 | 9.15 | 0.8342 | 0.382 | 0.17 | ol | 34 | 0.00403 | MV
48-AL1/8-ST1A 20.0 | 9.5 | 0.5939 | 0.372 | 0.21 | ol | 48 | 0.00403 | MV
70-AL1/11-ST1A 20.0 | 9.7 | 0.4132 | 0.36 | 0.29 | ol | 70 | 0.00403 | MV
94-AL1/15-ST1A 20.0 | 10 | 0.306 | 0.35 | 0.35 | ol | 94 | 0.00403 | MV
122-AL1/20-ST1A 20.0 | 10.3 | 0.2376 | 0.344 | 0.41 | ol | 122 | 0.00403 | MV
149-AL1/24-ST1A 20.0 | 10.5 | 0.194 | 0.337 | 0.47 | ol | 149 | 0.00403 | MV
184-AL1/30-ST1A 20.0 | 10.75 | 0.1571 | 0.33 | 0.535 | ol | 184 | 0.00403 | MV
243-AL1/39-ST1A 20.0 | 11 | 0.1188 | 0.32 | 0.645 | ol | 243 | 0.00403 | MV
48-AL1/8-ST1A 110.0 | 8 | 0.5939 | 0.46 | 0.21 | ol | 48 | 0.00403 | HV
70-AL1/11-ST1A 110.0 | 8.4 | 0.4132 | 0.45 | 0.29 | ol | 70 | 0.00403 | HV
94-AL1/15-ST1A 110.0 | 8.65 | 0.306 | 0.44 | 0.35 | ol | 94 | 0.00403 | HV
122-AL1/20-ST1A 110.0 | 8.5 | 0.2376 | 0.43 | 0.41 | ol | 122 | 0.00403 | HV
149-AL1/24-ST1A 110.0 | 8.75 | 0.194 | 0.41 | 0.47 | ol | 149 | 0.00403 | HV
184-AL1/30-ST1A 110.0 | 8.8 | 0.1571 | 0.4 | 0.535 | ol | 184 | 0.00403 | HV
243-AL1/39-ST1A 110.0 | 9 | 0.1188 | 0.39 | 0.645 | ol | 243 | 0.00403 | HV
305-AL1/39-ST1A 110.0 | 9.2 | 0.0949 | 0.38 | 0.74 | ol | 305 | 0.00403 | HV
490-AL1/64-ST1A 110.0 | 9.75 | 0.059 | 0.37 | 0.96 | ol | 490 | 0.00403 | HV
679-AL1/86-ST1A 110.0 | 9.95 | 0.042 | 0.36 | 1.15 | ol | 679 | 0.00403 | HV
490-AL1/64-ST1A 220.0 | 10 | 0.059 | 0.285 | 0.96 | ol | 490 | 0.00403 | HV
679-AL1/86-ST1A 220.0 | 11.7 | 0.042 | 0.275 | 1.15 | ol | 679 | 0.00403 | HV
490-AL1/64-ST1A 380.0 | 11 | 0.059 | 0.253 | 0.96 | ol | 490 | 0.00403 | HV
679-AL1/86-ST1A 380.0 | 14.6 | 0.042 | 0.25 | 1.15 | ol | 679 | 0.00403 | HV

## trafo_std_types
| i0_percent | pfe_kw | vkr_percent | sn_mva | vn_lv_kv | vn_hv_kv | vk_percent | shift_degree | vector_group | tap_side | tap_neutral | tap_min | tap_max | tap_step_degree | tap_step_percent | tap_phase_shifter
160 MVA 380/110 kV | 0.06 | 60 | 0.25 | 160 | 110 | 380 | 12.2 | 0 | Yy0 | hv | 0 | -9 | 9 | 0 | 1.5 | FALSE
100 MVA 220/110 kV | 0.06 | 55 | 0.26 | 100 | 110 | 220 | 12 | 0 | Yy0 | hv | 0 | -9 | 9 | 0 | 1.5 | FALSE
63 MVA 110/20 kV | 0.04 | 22 | 0.32 | 63 | 20 | 110 | 18 | 150 | YNd5 | hv | 0 | -9 | 9 | 0 | 1.5 | FALSE
40 MVA 110/20 kV | 0.05 | 18 | 0.34 | 40 | 20 | 110 | 16.2 | 150 | YNd5 | hv | 0 | -9 | 9 | 0 | 1.5 | FALSE
25 MVA 110/20 kV | 0.07 | 14 | 0.41 | 25 | 20 | 110 | 12 | 150 | YNd5 | hv | 0 | -9 | 9 | 0 | 1.5 | FALSE
63 MVA 110/10 kV | 0.04 | 22 | 0.32 | 63 | 10 | 110 | 18 | 150 | YNd5 | hv | 0 | -9 | 9 | 0 | 1.5 | FALSE
40 MVA 110/10 kV | 0.05 | 18 | 0.34 | 40 | 10 | 110 | 16.2 | 150 | YNd5 | hv | 0 | -9 | 9 | 0 | 1.5 | FALSE
25 MVA 110/10 kV | 0.07 | 14 | 0.41 | 25 | 10 | 110 | 12 | 150 | YNd5 | hv | 0 | -9 | 9 | 0 | 1.5 | FALSE
0.25 MVA 20/0.4 kV | 0.32 | 0.8 | 1.44 | 0.25 | 0.4 | 20 | 6 | 150 | Yzn5 | hv | 0 | -2 | 2 | 0 | 2.5 | FALSE
0.4 MVA 20/0.4 kV | 0.3375 | 1.35 | 1.425 | 0.4 | 0.4 | 20 | 6 | 150 | Dyn5 | hv | 0 | -2 | 2 | 0 | 2.5 | FALSE
0.63 MVA 20/0.4 kV | 0.2619 | 1.65 | 1.206 | 0.63 | 0.4 | 20 | 6 | 150 | Dyn5 | hv | 0 | -2 | 2 | 0 | 2.5 | FALSE
0.25 MVA 10/0.4 kV | 0.24 | 0.6 | 1.2 | 0.25 | 0.4 | 10 | 4 | 150 | Dyn5 | hv | 0 | -2 | 2 | 0 | 2.5 | FALSE
0.4 MVA 10/0.4 kV | 0.2375 | 0.95 | 1.325 | 0.4 | 0.4 | 10 | 4 | 150 | Dyn5 | hv | 0 | -2 | 2 | 0 | 2.5 | FALSE
0.63 MVA 10/0.4 kV | 0.1873 | 1.18 | 1.0794 | 0.63 | 0.4 | 10 | 4 | 150 | Dyn5 | hv | 0 | -2 | 2 | 0 | 2.5 | FALSE

## trafo3w_std_types
| sn_hv_mva | sn_mv_mva | sn_lv_mva | vn_hv_kv | vn_mv_kv | vn_lv_kv | vk_hv_percent | vk_mv_percent | vk_lv_percent | vkr_hv_percent | vkr_mv_percent | vkr_lv_percent | pfe_kw | i0_percent | shift_mv_degree | shift_lv_degree | vector_group | tap_side | tap_neutral | tap_min | tap_max | tap_step_percent
63/25/38 MVA 110/20/10 kV | 63 | 25 | 38 | 110 | 20 | 10 | 10.4 | 10.4 | 10.4 | 0.28 | 0.32 | 0.35 | 35 | 0.89 | 0 | 0 | YN0yn0yn0 | hv | 0 | -10 | 10 | 1.2
63/25/38 MVA 110/10/10 kV | 63 | 25 | 38 | 110 | 10 | 10 | 10.4 | 10.4 | 10.4 | 0.28 | 0.32 | 0.35 | 35 | 0.89 | 0 | 0 | YN0yn0yn0 | hv | 0 | -10 | 10 | 1.2

## fuse_std_types
| fuse_type | i_rated_a | t_avg | t_min | t_total | x_avg | x_min | x_total
HV 100A | HV 100A | 100 | 0 | [10.0, 3.64, 0.854, 0.281, 0.1, 0.0531, 0.022, 0.01] | [10.0, 4.267, 1.21, 0.403, 0.1, 0.058, 0.022, 0.01] | 0 | [300.0, 350.0, 450.0, 550.0, 700.0, 850.0, 1200.0, 1752.0] | [600.0, 700.0, 900.0, 1150.0, 1665.0, 2000.0, 3000.0, 4313.0]
HV 10A | HV 10A | 10 | 0 | [10.0, 1675.0, 0.344, 0.156, 0.1, 0.0417, 0.0171, 0.01] | [10.0, 1.3, 0.3, 0.155, 0.1, 0.0555, 0.023, 0.01] | 0 | [30.0, 32.0, 35.0, 37.0, 39.0, 50.0, 70.0, 88.0] | [60.0, 70.0, 80.0, 87.0, 94.0, 110.0, 150.0, 216.0]
HV 125A | HV 125A | 125 | 0 | [10.0, 1.82, 0.344, 0.1, 0.0467, 0.0269, 0.01] | [10.0, 2.478, 0.426, 0.1, 0.0427, 0.0211, 0.01] | 0 | [375.0, 500.0, 700.0, 925.0, 1200.0, 1500.0, 2341.0] | [750.0, 1000.0, 1500.0, 2200.0, 3000.0, 4000.0, 5765.0]
HV 160A | HV 160A | 160 | 0 | [10.0, 4.15, 1.03, 0.198, 0.1, 0.051, 0.0172, 0.01] | [10.0, 2.3, 0.734, 0.274, 0.1, 0.046, 0.0177, 0.01] | 0 | [480.0, 550.0, 700.0, 1000.0, 1260.0, 1600.0, 2500.0, 3227.0] | [960.0, 1300.0, 1700.0, 2200.0, 2996.0, 4000.0, 6000.0, 7946.0]
HV 16A | HV 16A | 16 | 0 | [10.0, 0.352, 0.164, 0.1, 0.0649, 0.0342, 0.01] | [10.0, 2.34, 0.722, 0.181, 0.1, 0.055, 0.0296, 0.01] | 0 | [48.0, 60.0, 65.0, 71.0, 80.0, 100.0, 162.0] | [96.0, 110.0, 125.0, 150.0, 168.0, 200.0, 250.0, 398.0]
HV 200A | HV 200A | 200 | 0 | [10.0, 4.267, 1.21, 0.403, 0.1, 0.058, 0.022, 0.01] | [10.0, 3.73, 1.654, 0.328, 0.1, 0.0531, 0.019, 0.01] | 0 | [600.0, 700.0, 900.0, 1150.0, 1665.0, 2000.0, 3000.0, 4313.0] | [1200.0, 1500.0, 1800.0, 2700.0, 3960.0, 5000.0, 7500.0, 10620.0]
HV 20A | HV 20A | 20 | 0 | [10.0, 1.3, 0.3, 0.155, 0.1, 0.0555, 0.023, 0.01] | [10.0, 1.3, 0.161, 0.1, 0.0611, 0.0399, 0.0141, 0.01] | 0 | [60.0, 70.0, 80.0, 87.0, 94.0, 110.0, 150.0, 216.0] | [120.0, 150.0, 200.0, 223.0, 260.0, 300.0, 450.0, 532.0]
HV 25A | HV 25A | 25 | 0 | [10.0, 2.512, 0.833, 0.299, 0.1, 0.0372, 0.0223, 0.01] | [10.0, 3.125, 0.597, 0.198, 0.1, 0.0378, 0.022, 0.01] | 0 | [75.0, 82.0, 90.0, 100.0, 124.0, 170.0, 200.0, 289.0] | [150.0, 170.0, 210.0, 250.0, 294.0, 400.0, 500.0, 711.0]
HV 31.5A | HV 31.5A | 31.5 | 0 | [10.0, 2.34, 0.722, 0.181, 0.1, 0.055, 0.0296, 0.01] | [10.0, 2.84, 0.368, 0.164, 0.1, 0.0621, 0.0378, 0.0195, 0.01] | 0 | [95.0, 110.0, 125.0, 150.0, 165.0, 200.0, 250.0, 390.0] | [189.0, 220.0, 300.0, 350.0, 393.0, 450.0, 530.0, 700.0, 960.0]
HV 40A | HV 40A | 40 | 0 | [10.0, 1.3, 0.161, 0.1, 0.0611, 0.0399, 0.0141, 0.01] | [10.0, 2.05, 0.369, 0.198, 0.1, 0.051, 0.0298, 0.01] | 0 | [120.0, 150.0, 200.0, 223.0, 260.0, 300.0, 450.0, 532.0] | [240.0, 300.0, 400.0, 450.0, 530.0, 650.0, 800.0, 1311.0]
HV 50A | HV 50A | 50 | 0 | [10.0, 3.215, 0.597, 0.198, 0.1, 0.0378, 0.022, 0.01] | [10.0, 3.64, 0.854, 0.281, 0.1, 0.0531, 0.022, 0.01] | 0 | [150.0, 170.0, 210.0, 250.0, 294.0, 400.0, 500.0, 711.0] | [300.0, 350.0, 450.0, 550.0, 700.0, 850.0, 1200.0, 1752.0]
HV 6.3A | HV 6.3A | 6.3 | 0 | [10.0, 1.39, 0.344, 0.168, 0.1, 0.056, 0.0263, 0.01] | [10.0, 1.711, 0.516, 0.198, 0.1, 0.0634, 0.0303, 0.01] | 0 | [19.0, 19.5, 20.4, 20.8, 22.0, 25.0, 32.0, 48.0] | [38.0, 40.0, 43.0, 48.0, 53.0, 60.0, 75.0, 118.0]
HV 63A | HV 63A | 63 | 0 | [10.0, 2.84, 0.368, 0.164, 0.1, 0.0621, 0.0378, 0.0195, 0.01] | [10.0, 1.82, 0.344, 0.1, 0.0467, 0.0269, 0.01] | 0 | [189.0, 220.0, 300.0, 350.0, 393.0, 450.0, 530.0, 700.0, 961.0] | [378.0, 500.0, 700.0, 934.0, 1200.0, 1500.0, 2366.0]
HV 80A | HV 80A | 80 | 0 | [10.0, 2.05, 0.369, 0.198, 0.1, 0.051, 0.0298, 0.01] | [10.0, 4.15, 1.03, 0.198, 0.1, 0.051, 0.0172, 0.01] | 0 | [240.0, 300.0, 400.0, 450.0, 530.0, 650.0, 800.0, 1311.0] | [480.0, 550.0, 700.0, 1000.0, 1260.0, 1600.0, 2500.0, 3227.0]
Siemens NH-1-100 | Siemens NH-1-100 | 100 | [5400.0, 2000.0, 400.0, 20.0, 1.0, 0.2, 0.012, 0.004] | 0 | 0 | [150.0, 190.0, 250.0, 430.0, 900.0, 1250.0, 2700.0, 3600.0] | 0 | 0
Siemens NH-1-125 | Siemens NH-1-125 | 125 | [4800.0, 120.0, 7.0, 0.1, 0.004] | 0 | 0 | [180.0, 400.0, 740.0, 2000.0, 4250.0] | 0 | 0
Siemens NH-1-16 | Siemens NH-1-16 | 16 | [4000.0, 400.0, 2.0, 0.1, 0.04, 0.01] | 0 | 0 | [26.0, 35.0, 75.0, 150.0, 200.0, 300.0] | 0 | 0
Siemens NH-1-160 | Siemens NH-1-160 | 160 | [4800.0, 120.0, 7.0, 0.1, 0.004] | 0 | 0 | [210.0, 500.0, 900.0, 2300.0, 5000.0] | 0 | 0
Siemens NH-1-25 | Siemens NH-1-25 | 25 | [4000.0, 1000.0, 10.0, 0.2, 0.02, 0.01] | 0 | 0 | [40.0, 50.0, 100.0, 210.0, 400.0, 500.0] | 0 | 0
Siemens NH-1-50 | Siemens NH-1-50 | 50 | [4000.0, 40.0, 4.0, 1.0, 0.02, 0.01] | 0 | 0 | [86.0, 200.0, 300.0, 400.0, 1000.0, 1280.0] | 0 | 0
Siemens NH-1-63 | Siemens NH-1-63 | 63 | [4000.0, 100.0, 10.0, 2.0, 0.04, 0.01] | 0 | 0 | [100.0, 200.0, 300.0, 400.0, 1000.0, 1500.0] | 0 | 0
Siemens NH-1-80 | Siemens NH-1-80 | 80 | [4800.0, 120.0, 7.0, 0.1, 0.01] | 0 | 0 | [150.58, 250.0, 450.0, 1150.0, 2470.0] | 0 | 0
Siemens NH-2-1000 | Siemens NH-2-1000 | 1000 | [4800.0, 120.0, 7.0, 0.1, 0.004] | 0 | 0 | [1900.0, 3500.0, 8400.0, 24000.0, 52000.0] | 0 | 0
Siemens NH-2-200 | Siemens NH-2-200 | 200 | [4800.0, 120.0, 7.0, 0.1, 0.004] | 0 | 0 | [280.0, 650.0, 1200.0, 3000.0, 7000.0] | 0 | 0
Siemens NH-2-224 | Siemens NH-2-224 | 224 | [4800.0, 120.0, 7.0, 0.2, 0.04, 0.004] | 0 | 0 | [400.0, 750.0, 1453.0, 3025.0, 4315.0, 7600.0] | 0 | 0
Siemens NH-2-250 | Siemens NH-2-250 | 250 | [4800.0, 120.0, 7.0, 0.1, 0.004] | 0 | 0 | [450.0, 800.0, 1650.0, 4000.0, 8500.0] | 0 | 0
Siemens NH-2-315 | Siemens NH-2-315 | 315 | [4800.0, 120.0, 7.0, 0.1, 0.004] | 0 | 0 | [550.0, 920.0, 1900.0, 5000.0, 11000.0] | 0 | 0
Siemens NH-2-355 | Siemens NH-2-355 | 355 | [4800.0, 120.0, 6.0, 0.1, 0.004] | 0 | 0 | [650.0, 1116.27, 2350.0, 5840.0, 12790.0] | 0 | 0
Siemens NH-2-400 | Siemens NH-2-400 | 400 | [4800.0, 120.0, 7.0, 0.1, 0.004] | 0 | 0 | [720.0, 1350.0, 2800.0, 6500.0, 15000.0] | 0 | 0
Siemens NH-2-425 | Siemens NH-2-425 | 425 | [4800.0, 120.0, 7.0, 0.1, 0.004] | 0 | 0 | [850.0, 1500.0, 3050.0, 7500.0, 16500.0] | 0 | 0
Siemens NH-2-630 | Siemens NH-2-630 | 630 | [4800.0, 120.0, 7.0, 0.1, 0.004] | 0 | 0 | [1200.0, 2000.0, 4800.0, 12000.0, 26000.0] | 0 | 0

## dtypes
| element | column | dtype
0 | bus | name | object
1 | bus | vn_kv | float64
2 | bus | type | object
3 | bus | zone | object
4 | bus | in_service | bool
5 | load | name | object
6 | load | bus | uint32
7 | load | p_mw | float64
8 | load | q_mvar | float64
9 | load | const_z_percent | float64
10 | load | const_i_percent | float64
11 | load | sn_mva | float64
12 | load | scaling | float64
13 | load | in_service | bool
14 | load | type | object
15 | ext_grid | name | object
16 | ext_grid | bus | uint32
17 | ext_grid | vm_pu | float64
18 | ext_grid | va_degree | float64
19 | ext_grid | slack_weight | float64
20 | ext_grid | in_service | bool
21 | line | name | object
22 | line | std_type | object
23 | line | from_bus | uint32
24 | line | to_bus | uint32
25 | line | length_km | float64
26 | line | r_ohm_per_km | float64
27 | line | x_ohm_per_km | float64
28 | line | c_nf_per_km | float64
29 | line | g_us_per_km | float64
30 | line | max_i_ka | float64
31 | line | df | float64
32 | line | parallel | uint32
33 | line | type | object
34 | line | in_service | bool
35 | trafo | name | object
36 | trafo | std_type | object
37 | trafo | hv_bus | uint32
38 | trafo | lv_bus | uint32
39 | trafo | sn_mva | float64
40 | trafo | vn_hv_kv | float64
41 | trafo | vn_lv_kv | float64
42 | trafo | vk_percent | float64
43 | trafo | vkr_percent | float64
44 | trafo | pfe_kw | float64
45 | trafo | i0_percent | float64
46 | trafo | shift_degree | float64
47 | trafo | tap_side | object
48 | trafo | tap_neutral | int32
49 | trafo | tap_min | int32
50 | trafo | tap_max | int32
51 | trafo | tap_step_percent | float64
52 | trafo | tap_step_degree | float64
53 | trafo | tap_pos | int32
54 | trafo | tap_phase_shifter | bool
55 | trafo | parallel | uint32
56 | trafo | df | float64
57 | trafo | in_service | bool
58 | line_geodata | coords | object
59 | bus_geodata | x | float64
60 | bus_geodata | y | float64
61 | bus_geodata | coords | object

## parameters
| version | format_version | converged | OPF_converged | name | f_hz | sn_mva
0 | 2.14.6 | 2.14.0 | FALSE | FALSE |  | 50 | 1