## bus
| name | vn_kv | type | zone | in_service
0 | bus_LV_5857-3_0_3_node_0 | 0.4 | n |  | TRUE
1 | bus_LV_5857-3_0_3_node_1 | 0.4 | n |  | TRUE
2 | bus_LV_5857-3_0_3_node_2 | 0.4 | n |  | TRUE
3 | bus_LV_5857-3_0_3_node_4 | 0.4 | n |  | TRUE
4 | bus_LV_5857-3_0_3_node_5 | 0.4 | n |  | TRUE
5 | bus_LV_5857-3_0_3_node_6 | 0.4 | n |  | TRUE
6 | bus_LV_5857-3_0_3_node_3 | 0.4 | n |  | TRUE
7 | bus_LV_5857-3_0_3_node_35 | 0.4 | n |  | TRUE
8 | bus_LV_5857-3_0_3_node_66 | 0.4 | n |  | TRUE
9 | bus_LV_5857-3_0_3_node_152 | 0.4 | n |  | TRUE
10 | bus_LV_5857-3_0_3_node_36 | 0.4 | n |  | TRUE
11 | bus_LV_5857-3_0_3_node_65 | 0.4 | n |  | TRUE
12 | bus_LV_5857-3_0_3_node_154 | 0.4 | n |  | TRUE
13 | bus_LV_5857-3_0_3_node_155 | 0.4 | n |  | TRUE
14 | bus_LV_5857-3_0_3_node_7 | 0.4 | n |  | TRUE
15 | bus_LV_5857-3_0_3_node_8 | 0.4 | n |  | TRUE
16 | bus_LV_5857-3_0_3_node_9 | 0.4 | n |  | TRUE
17 | bus_LV_5857-3_0_3_node_88 | 0.4 | n |  | TRUE
18 | bus_LV_5857-3_0_3_node_131 | 0.4 | n |  | TRUE
19 | bus_LV_5857-3_0_3_node_87 | 0.4 | n |  | TRUE
20 | bus_LV_5857-3_0_3_node_10 | 0.4 | n |  | TRUE
21 | bus_LV_5857-3_0_3_node_11 | 0.4 | n |  | TRUE
22 | bus_LV_5857-3_0_3_node_12 | 0.4 | n |  | TRUE
23 | bus_LV_5857-3_0_3_node_14 | 0.4 | n |  | TRUE
24 | bus_LV_5857-3_0_3_node_13 | 0.4 | n |  | TRUE
25 | bus_LV_5857-3_0_3_node_42 | 0.4 | n |  | TRUE
26 | bus_LV_5857-3_0_3_node_43 | 0.4 | n |  | TRUE
27 | bus_LV_5857-3_0_3_node_15 | 0.4 | n |  | TRUE
28 | bus_LV_5857-3_0_3_node_60 | 0.4 | n |  | TRUE
29 | bus_LV_5857-3_0_3_node_158 | 0.4 | n |  | TRUE
30 | bus_LV_5857-3_0_3_node_16 | 0.4 | n |  | TRUE
31 | bus_LV_5857-3_0_3_node_59 | 0.4 | n |  | TRUE
32 | bus_LV_5857-3_0_3_node_57 | 0.4 | n |  | TRUE
33 | bus_LV_5857-3_0_3_node_72 | 0.4 | n |  | TRUE
34 | bus_LV_5857-3_0_3_node_86 | 0.4 | n |  | TRUE
35 | bus_LV_5857-3_0_3_node_44 | 0.4 | n |  | TRUE
36 | bus_LV_5857-3_0_3_node_41 | 0.4 | n |  | TRUE
37 | bus_LV_5857-3_0_3_node_111 | 0.4 | n |  | TRUE
38 | bus_LV_5857-3_0_3_node_56 | 0.4 | n |  | TRUE
39 | bus_LV_5857-3_0_3_node_17 | 0.4 | n |  | TRUE
40 | bus_LV_5857-3_0_3_node_18 | 0.4 | n |  | TRUE
41 | bus_LV_5857-3_0_3_node_19 | 0.4 | n |  | TRUE
42 | bus_LV_5857-3_0_3_node_20 | 0.4 | n |  | TRUE
43 | bus_LV_5857-3_0_3_node_21 | 0.4 | n |  | TRUE
44 | bus_LV_5857-3_0_3_node_22 | 0.4 | n |  | TRUE
45 | bus_LV_5857-3_0_3_node_99 | 0.4 | n |  | TRUE
46 | bus_LV_5857-3_0_3_node_96 | 0.4 | n |  | TRUE
47 | bus_LV_5857-3_0_3_node_97 | 0.4 | n |  | TRUE
48 | bus_LV_5857-3_0_3_node_100 | 0.4 | n |  | TRUE
49 | bus_LV_5857-3_0_3_node_95 | 0.4 | n |  | TRUE
50 | bus_LV_5857-3_0_3_node_53 | 0.4 | n |  | TRUE
51 | bus_LV_5857-3_0_3_node_23 | 0.4 | n |  | TRUE
52 | bus_LV_5857-3_0_3_node_24 | 0.4 | n |  | TRUE
53 | bus_LV_5857-3_0_3_node_25 | 0.4 | n |  | TRUE
54 | bus_LV_5857-3_0_3_node_26 | 0.4 | n |  | TRUE
55 | bus_LV_5857-3_0_3_node_27 | 0.4 | n |  | TRUE
56 | bus_LV_5857-3_0_3_node_28 | 0.4 | n |  | TRUE
57 | bus_LV_5857-3_0_3_node_101 | 0.4 | n |  | TRUE
58 | bus_LV_5857-3_0_3_node_135 | 0.4 | n |  | TRUE
59 | bus_LV_5857-3_0_3_node_149 | 0.4 | n |  | TRUE
60 | bus_LV_5857-3_0_3_node_98 | 0.4 | n |  | TRUE
61 | bus_LV_5857-3_0_3_node_137 | 0.4 | n |  | TRUE
62 | bus_LV_5857-3_0_3_node_138 | 0.4 | n |  | TRUE
63 | bus_LV_5857-3_0_3_node_64 | 0.4 | n |  | TRUE
64 | bus_LV_5857-3_0_3_node_148 | 0.4 | n |  | TRUE
65 | bus_LV_5857-3_0_3_node_29 | 0.4 | n |  | TRUE
66 | bus_LV_5857-3_0_3_node_30 | 0.4 | n |  | TRUE
67 | bus_LV_5857-3_0_3_node_31 | 0.4 | n |  | TRUE
68 | bus_LV_5857-3_0_3_node_32 | 0.4 | n |  | TRUE
69 | bus_LV_5857-3_0_3_node_33 | 0.4 | n |  | TRUE
70 | bus_LV_5857-3_0_3_node_34 | 0.4 | n |  | TRUE
71 | bus_LV_5857-3_0_3_node_54 | 0.4 | n |  | TRUE
72 | bus_LV_5857-3_0_3_node_46 | 0.4 | n |  | TRUE
73 | bus_LV_5857-3_0_3_node_47 | 0.4 | n |  | TRUE
74 | bus_LV_5857-3_0_3_node_48 | 0.4 | n |  | TRUE
75 | bus_LV_5857-3_0_3_node_49 | 0.4 | n |  | TRUE
76 | bus_LV_5857-3_0_3_node_37 | 0.4 | n |  | TRUE
77 | bus_LV_5857-3_0_3_node_146 | 0.4 | n |  | TRUE
78 | bus_LV_5857-3_0_3_node_147 | 0.4 | n |  | TRUE
79 | bus_LV_5857-3_0_3_node_38 | 0.4 | n |  | TRUE
80 | bus_LV_5857-3_0_3_node_40 | 0.4 | n |  | TRUE
81 | bus_LV_5857-3_0_3_node_70 | 0.4 | n |  | TRUE
82 | bus_LV_5857-3_0_3_node_84 | 0.4 | n |  | TRUE
83 | bus_LV_5857-3_0_3_node_45 | 0.4 | n |  | TRUE
84 | bus_LV_5857-3_0_3_node_106 | 0.4 | n |  | TRUE
85 | bus_LV_5857-3_0_3_node_107 | 0.4 | n |  | TRUE
86 | bus_LV_5857-3_0_3_node_50 | 0.4 | n |  | TRUE
87 | bus_LV_5857-3_0_3_node_103 | 0.4 | n |  | TRUE
88 | bus_LV_5857-3_0_3_node_51 | 0.4 | n |  | TRUE
89 | bus_LV_5857-3_0_3_node_52 | 0.4 | n |  | TRUE
90 | bus_LV_5857-3_0_3_node_55 | 0.4 | n |  | TRUE
91 | bus_LV_5857-3_0_3_node_104 | 0.4 | n |  | TRUE
92 | bus_LV_5857-3_0_3_node_58 | 0.4 | n |  | TRUE
93 | bus_LV_5857-3_0_3_node_61 | 0.4 | n |  | TRUE
94 | bus_LV_5857-3_0_3_node_62 | 0.4 | n |  | TRUE
95 | bus_LV_5857-3_0_3_node_63 | 0.4 | n |  | TRUE
96 | bus_LV_5857-3_0_3_node_67 | 0.4 | n |  | TRUE
97 | bus_LV_5857-3_0_3_node_68 | 0.4 | n |  | TRUE
98 | bus_LV_5857-3_0_3_node_80 | 0.4 | n |  | TRUE
99 | bus_LV_5857-3_0_3_node_78 | 0.4 | n |  | TRUE
100 | bus_LV_5857-3_0_3_node_69 | 0.4 | n |  | TRUE
101 | bus_LV_5857-3_0_3_node_71 | 0.4 | n |  | TRUE
102 | bus_LV_5857-3_0_3_node_73 | 0.4 | n |  | TRUE
103 | bus_LV_5857-3_0_3_node_74 | 0.4 | n |  | TRUE
104 | bus_LV_5857-3_0_3_node_75 | 0.4 | n |  | TRUE
105 | bus_LV_5857-3_0_3_node_76 | 0.4 | n |  | TRUE
106 | bus_LV_5857-3_0_3_node_77 | 0.4 | n |  | TRUE
107 | bus_LV_5857-3_0_3_node_81 | 0.4 | n |  | TRUE
108 | bus_LV_5857-3_0_3_node_79 | 0.4 | n |  | TRUE
109 | bus_LV_5857-3_0_3_node_94 | 0.4 | n |  | TRUE
110 | bus_LV_5857-3_0_3_node_91 | 0.4 | n |  | TRUE
111 | bus_LV_5857-3_0_3_node_90 | 0.4 | n |  | TRUE
112 | bus_LV_5857-3_0_3_node_82 | 0.4 | n |  | TRUE
113 | bus_LV_5857-3_0_3_node_83 | 0.4 | n |  | TRUE
114 | bus_LV_5857-3_0_3_node_85 | 0.4 | n |  | TRUE
115 | bus_LV_5857-3_0_3_node_89 | 0.4 | n |  | TRUE
116 | bus_LV_5857-3_0_3_node_153 | 0.4 | n |  | TRUE
117 | bus_LV_5857-3_0_3_node_119 | 0.4 | n |  | TRUE
118 | bus_LV_5857-3_0_3_node_92 | 0.4 | n |  | TRUE
119 | bus_LV_5857-3_0_3_node_93 | 0.4 | n |  | TRUE
120 | bus_LV_5857-3_0_3_node_102 | 0.4 | n |  | TRUE
121 | bus_LV_5857-3_0_3_node_139 | 0.4 | n |  | TRUE
122 | bus_LV_5857-3_0_3_node_142 | 0.4 | n |  | TRUE
123 | bus_LV_5857-3_0_3_node_105 | 0.4 | n |  | TRUE
124 | bus_LV_5857-3_0_3_node_144 | 0.4 | n |  | TRUE
125 | bus_LV_5857-3_0_3_node_145 | 0.4 | n |  | TRUE
126 | bus_LV_5857-3_0_3_node_143 | 0.4 | n |  | TRUE
127 | bus_LV_5857-3_0_3_node_110 | 0.4 | n |  | TRUE
128 | bus_LV_5857-3_0_3_node_112 | 0.4 | n |  | TRUE
129 | bus_LV_5857-3_0_3_node_108 | 0.4 | n |  | TRUE
130 | bus_LV_5857-3_0_3_node_109 | 0.4 | n |  | TRUE
131 | bus_LV_5857-3_0_3_node_113 | 0.4 | n |  | TRUE
132 | bus_LV_5857-3_0_3_node_114 | 0.4 | n |  | TRUE
133 | bus_LV_5857-3_0_3_node_125 | 0.4 | n |  | TRUE
134 | bus_LV_5857-3_0_3_node_126 | 0.4 | n |  | TRUE
135 | bus_LV_5857-3_0_3_node_115 | 0.4 | n |  | TRUE
136 | bus_LV_5857-3_0_3_node_116 | 0.4 | n |  | TRUE
137 | bus_LV_5857-3_0_3_node_117 | 0.4 | n |  | TRUE
138 | bus_LV_5857-3_0_3_node_118 | 0.4 | n |  | TRUE
139 | bus_LV_5857-3_0_3_node_120 | 0.4 | n |  | TRUE
140 | bus_LV_5857-3_0_3_node_121 | 0.4 | n |  | TRUE
141 | bus_LV_5857-3_0_3_node_122 | 0.4 | n |  | TRUE
142 | bus_LV_5857-3_0_3_node_123 | 0.4 | n |  | TRUE
143 | bus_LV_5857-3_0_3_node_124 | 0.4 | n |  | TRUE
144 | bus_LV_5857-3_0_3_node_127 | 0.4 | n |  | TRUE
145 | bus_LV_5857-3_0_3_node_128 | 0.4 | n |  | TRUE
146 | bus_LV_5857-3_0_3_node_129 | 0.4 | n |  | TRUE
147 | bus_LV_5857-3_0_3_node_130 | 0.4 | n |  | TRUE
148 | bus_LV_5857-3_0_3_node_132 | 0.4 | n |  | TRUE
149 | bus_LV_5857-3_0_3_node_151 | 0.4 | n |  | TRUE
150 | bus_LV_5857-3_0_3_node_150 | 0.4 | n |  | TRUE
151 | bus_LV_5857-3_0_3_node_140 | 0.4 | n |  | TRUE
152 | bus_LV_5857-3_0_3_node_141 | 0.4 | n |  | TRUE
153 | bus_LV_5857-3_0_3_node_157 | 0.4 | n |  | TRUE
154 | bus_MV_313_0_node_38 | 20 | n |  | TRUE

## load
| name | bus | p_mw | q_mvar | const_z_percent | const_i_percent | sn_mva | scaling | in_service | type
0 | LV_5857-3_0_3_load_0 | 0 | 0.0013576 | 0.00034024 | 0 | 0 |  | 1 | TRUE | wye
1 | LV_5857-3_0_3_load_4 | 3 | 0.00093748 | 0.00023495 | 0 | 0 |  | 1 | TRUE | wye
2 | LV_5857-3_0_3_load_5 | 4 | 0.0036473 | 0.0009141 | 0 | 0 |  | 1 | TRUE | wye
3 | LV_5857-3_0_3_load_6 | 5 | 0.0031056 | 0.00077833 | 0 | 0 |  | 1 | TRUE | wye
4 | LV_5857-3_0_3_load_3 | 6 | 0.0024621 | 0.00061707 | 0 | 0 |  | 1 | TRUE | wye
5 | LV_5857-3_0_3_load_35 | 7 | 0.0016043 | 0.00040209 | 0 | 0 |  | 1 | TRUE | wye
6 | LV_5857-3_0_3_load_66 | 8 | 0.0051034 | 0.001279 | 0 | 0 |  | 1 | TRUE | wye
7 | LV_5857-3_0_3_load_36 | 10 | 0.0034545 | 0.00086579 | 0 | 0 |  | 1 | TRUE | wye
8 | LV_5857-3_0_3_load_65 | 11 | 0.011296 | 0.0028311 | 0 | 0 |  | 1 | TRUE | wye
9 | LV_5857-3_0_3_load_154 | 12 | 0.001595 | 0.00039974 | 0 | 0 |  | 1 | TRUE | wye
10 | LV_5857-3_0_3_load_8 | 15 | 0.00088526 | 0.00022187 | 0 | 0 |  | 1 | TRUE | wye
11 | LV_5857-3_0_3_load_9 | 16 | 0.0013357 | 0.00033476 | 0 | 0 |  | 1 | TRUE | wye
12 | LV_5857-3_0_3_load_88 | 17 | 0.00085904 | 0.0002153 | 0 | 0 |  | 1 | TRUE | wye
13 | LV_5857-3_0_3_load_131 | 18 | 0.0011665 | 0.00029235 | 0 | 0 |  | 1 | TRUE | wye
14 | LV_5857-3_0_3_load_10 | 20 | 0.0040833 | 0.0010234 | 0 | 0 |  | 1 | TRUE | wye
15 | LV_5857-3_0_3_load_11 | 21 | 0.011778 | 0.0029518 | 0 | 0 |  | 1 | TRUE | wye
16 | LV_5857-3_0_3_load_14 | 23 | 0.0026647 | 0.00066784 | 0 | 0 |  | 1 | TRUE | wye
17 | LV_5857-3_0_3_load_13 | 24 | 0.0028235 | 0.00070764 | 0 | 0 |  | 1 | TRUE | wye
18 | LV_5857-3_0_3_load_43 | 26 | 0.0024723 | 0.00061962 | 0 | 0 |  | 1 | TRUE | wye
19 | LV_5857-3_0_3_load_158 | 29 | 0.0040288 | 0.0010097 | 0 | 0 |  | 1 | TRUE | wye
20 | LV_5857-3_0_3_load_59 | 31 | 0.0035038 | 0.00087812 | 0 | 0 |  | 1 | TRUE | wye
21 | LV_5857-3_0_3_load_57 | 32 | 0.0027767 | 0.00069591 | 0 | 0 |  | 1 | TRUE | wye
22 | LV_5857-3_0_3_load_72 | 33 | 0.0012998 | 0.00032577 | 0 | 0 |  | 1 | TRUE | wye
23 | LV_5857-3_0_3_load_86 | 34 | 0.00074456 | 0.0001866 | 0 | 0 |  | 1 | TRUE | wye
24 | LV_5857-3_0_3_load_44 | 35 | 0.0037568 | 0.00094154 | 0 | 0 |  | 1 | TRUE | wye
25 | LV_5857-3_0_3_load_41 | 36 | 0.0014957 | 0.00037485 | 0 | 0 |  | 1 | TRUE | wye
26 | LV_5857-3_0_3_load_17 | 39 | 0.0016927 | 0.00042424 | 0 | 0 |  | 1 | TRUE | wye
27 | LV_5857-3_0_3_load_18 | 40 | 0.0057394 | 0.0014384 | 0 | 0 |  | 1 | TRUE | wye
28 | LV_5857-3_0_3_load_20 | 42 | 0.0011185 | 0.00028031 | 0 | 0 |  | 1 | TRUE | wye
29 | LV_5857-3_0_3_load_21 | 43 | 0.00068689 | 0.00017215 | 0 | 0 |  | 1 | TRUE | wye
30 | LV_5857-3_0_3_load_22 | 44 | 0.0026522 | 0.00066471 | 0 | 0 |  | 1 | TRUE | wye
31 | LV_5857-3_0_3_load_99 | 45 | 0.0012216 | 0.00030617 | 0 | 0 |  | 1 | TRUE | wye
32 | LV_5857-3_0_3_load_96 | 46 | 0.0015156 | 0.00037984 | 0 | 0 |  | 1 | TRUE | wye
33 | LV_5857-3_0_3_load_97 | 47 | 0.0019006 | 0.00047634 | 0 | 0 |  | 1 | TRUE | wye
34 | LV_5857-3_0_3_load_100 | 48 | 0.00345 | 0.00086465 | 0 | 0 |  | 1 | TRUE | wye
35 | LV_5857-3_0_3_load_95 | 49 | 0.001684 | 0.00042205 | 0 | 0 |  | 1 | TRUE | wye
36 | LV_5857-3_0_3_load_23 | 51 | 0.001274 | 0.00031929 | 0 | 0 |  | 1 | TRUE | wye
37 | LV_5857-3_0_3_load_24 | 52 | 0.0024151 | 0.00060528 | 0 | 0 |  | 1 | TRUE | wye
38 | LV_5857-3_0_3_load_26 | 54 | 0.0025597 | 0.00064153 | 0 | 0 |  | 1 | TRUE | wye
39 | LV_5857-3_0_3_load_28 | 56 | 0.0027778 | 0.00069618 | 0 | 0 |  | 1 | TRUE | wye
40 | LV_5857-3_0_3_load_101 | 57 | 0.0015336 | 0.00038437 | 0 | 0 |  | 1 | TRUE | wye
41 | LV_5857-3_0_3_load_135 | 58 | 0.0020694 | 0.00051864 | 0 | 0 |  | 1 | TRUE | wye
42 | LV_5857-3_0_3_load_149 | 59 | 0.0018181 | 0.00045566 | 0 | 0 |  | 1 | TRUE | wye
43 | LV_5857-3_0_3_load_98 | 60 | 0.00055071 | 0.00013802 | 0 | 0 |  | 1 | TRUE | wye
44 | LV_5857-3_0_3_load_137 | 61 | 0.0014611 | 0.00036618 | 0 | 0 |  | 1 | TRUE | wye
45 | LV_5857-3_0_3_load_29 | 65 | 0.0018438 | 0.0004621 | 0 | 0 |  | 1 | TRUE | wye
46 | LV_5857-3_0_3_load_33 | 69 | 0.0047536 | 0.0011914 | 0 | 0 |  | 1 | TRUE | wye
47 | LV_5857-3_0_3_load_34 | 70 | 0.0047439 | 0.0011889 | 0 | 0 |  | 1 | TRUE | wye
48 | LV_5857-3_0_3_load_54 | 71 | 0.0036808 | 0.0009225 | 0 | 0 |  | 1 | TRUE | wye
49 | LV_5857-3_0_3_load_46 | 72 | 0.0049908 | 0.0012508 | 0 | 0 |  | 1 | TRUE | wye
50 | LV_5857-3_0_3_load_48 | 74 | 0.0045909 | 0.0011506 | 0 | 0 |  | 1 | TRUE | wye
51 | LV_5857-3_0_3_load_37 | 76 | 0.0014852 | 0.00037224 | 0 | 0 |  | 1 | TRUE | wye
52 | LV_5857-3_0_3_load_146 | 77 | 0.0014136 | 0.00035428 | 0 | 0 |  | 1 | TRUE | wye
53 | LV_5857-3_0_3_load_147 | 78 | 0.0023288 | 0.00058366 | 0 | 0 |  | 1 | TRUE | wye
54 | LV_5857-3_0_3_load_38 | 79 | 0.002417 | 0.00060576 | 0 | 0 |  | 1 | TRUE | wye
55 | LV_5857-3_0_3_load_70 | 81 | 0.004205 | 0.0010539 | 0 | 0 |  | 1 | TRUE | wye
56 | LV_5857-3_0_3_load_84 | 82 | 0.0042956 | 0.0010766 | 0 | 0 |  | 1 | TRUE | wye
57 | LV_5857-3_0_3_load_45 | 83 | 0.0013015 | 0.0003262 | 0 | 0 |  | 1 | TRUE | wye
58 | LV_5857-3_0_3_load_106 | 84 | 0.0029686 | 0.00074399 | 0 | 0 |  | 1 | TRUE | wye
59 | LV_5857-3_0_3_load_107 | 85 | 0.0021834 | 0.00054721 | 0 | 0 |  | 1 | TRUE | wye
60 | LV_5857-3_0_3_load_50 | 86 | 0.0011525 | 0.00028884 | 0 | 0 |  | 1 | TRUE | wye
61 | LV_5857-3_0_3_load_103 | 87 | 0.0019688 | 0.00049344 | 0 | 0 |  | 1 | TRUE | wye
62 | LV_5857-3_0_3_load_51 | 88 | 0.0021274 | 0.00053318 | 0 | 0 |  | 1 | TRUE | wye
63 | LV_5857-3_0_3_load_52 | 89 | 0.00059384 | 0.00014883 | 0 | 0 |  | 1 | TRUE | wye
64 | LV_5857-3_0_3_load_55 | 90 | 0.0019984 | 0.00050085 | 0 | 0 |  | 1 | TRUE | wye
65 | LV_5857-3_0_3_load_104 | 91 | 0.0024395 | 0.0006114 | 0 | 0 |  | 1 | TRUE | wye
66 | LV_5857-3_0_3_load_58 | 92 | 0.0019006 | 0.00047633 | 0 | 0 |  | 1 | TRUE | wye
67 | LV_5857-3_0_3_load_61 | 93 | 0.0099432 | 0.002492 | 0 | 0 |  | 1 | TRUE | wye
68 | LV_5857-3_0_3_load_62 | 94 | 0.0034158 | 0.00085608 | 0 | 0 |  | 1 | TRUE | wye
69 | LV_5857-3_0_3_load_67 | 96 | 0.0024866 | 0.00062321 | 0 | 0 |  | 1 | TRUE | wye
70 | LV_5857-3_0_3_load_68 | 97 | 0.0011715 | 0.00029361 | 0 | 0 |  | 1 | TRUE | wye
71 | LV_5857-3_0_3_load_80 | 98 | 0.0032557 | 0.00081596 | 0 | 0 |  | 1 | TRUE | wye
72 | LV_5857-3_0_3_load_78 | 99 | 0.00085564 | 0.00021444 | 0 | 0 |  | 1 | TRUE | wye
73 | LV_5857-3_0_3_load_69 | 100 | 0.0070831 | 0.0017752 | 0 | 0 |  | 1 | TRUE | wye
74 | LV_5857-3_0_3_load_71 | 101 | 0.001863 | 0.0004669 | 0 | 0 |  | 1 | TRUE | wye
75 | LV_5857-3_0_3_load_73 | 102 | 0.001978 | 0.00049574 | 0 | 0 |  | 1 | TRUE | wye
76 | LV_5857-3_0_3_load_74 | 103 | 0.0010468 | 0.00026235 | 0 | 0 |  | 1 | TRUE | wye
77 | LV_5857-3_0_3_load_77 | 106 | 0.001752 | 0.00043909 | 0 | 0 |  | 1 | TRUE | wye
78 | LV_5857-3_0_3_load_81 | 107 | 0.0012283 | 0.00030785 | 0 | 0 |  | 1 | TRUE | wye
79 | LV_5857-3_0_3_load_79 | 108 | 0.0009651 | 0.00024188 | 0 | 0 |  | 1 | TRUE | wye
80 | LV_5857-3_0_3_load_94 | 109 | 0.0013514 | 0.0003387 | 0 | 0 |  | 1 | TRUE | wye
81 | LV_5857-3_0_3_load_91 | 110 | 0.0012858 | 0.00032224 | 0 | 0 |  | 1 | TRUE | wye
82 | LV_5857-3_0_3_load_90 | 111 | 0.0020304 | 0.00050887 | 0 | 0 |  | 1 | TRUE | wye
83 | LV_5857-3_0_3_load_82 | 112 | 0.0018182 | 0.00045567 | 0 | 0 |  | 1 | TRUE | wye
84 | LV_5857-3_0_3_load_83 | 113 | 0.0011349 | 0.00028444 | 0 | 0 |  | 1 | TRUE | wye
85 | LV_5857-3_0_3_load_85 | 114 | 0.0017412 | 0.00043638 | 0 | 0 |  | 1 | TRUE | wye
86 | LV_5857-3_0_3_load_89 | 115 | 0.001025 | 0.00025688 | 0 | 0 |  | 1 | TRUE | wye
87 | LV_5857-3_0_3_load_153 | 116 | 0.00090855 | 0.0002277 | 0 | 0 |  | 1 | TRUE | wye
88 | LV_5857-3_0_3_load_119 | 117 | 0.0023686 | 0.00059364 | 0 | 0 |  | 1 | TRUE | wye
89 | LV_5857-3_0_3_load_92 | 118 | 0.0014716 | 0.00036881 | 0 | 0 |  | 1 | TRUE | wye
90 | LV_5857-3_0_3_load_93 | 119 | 0.0029354 | 0.00073567 | 0 | 0 |  | 1 | TRUE | wye
91 | LV_5857-3_0_3_load_102 | 120 | 0.0013414 | 0.00033619 | 0 | 0 |  | 1 | TRUE | wye
92 | LV_5857-3_0_3_load_142 | 122 | 0.0011959 | 0.00029973 | 0 | 0 |  | 1 | TRUE | wye
93 | LV_5857-3_0_3_load_105 | 123 | 0.0013988 | 0.00035058 | 0 | 0 |  | 1 | TRUE | wye
94 | LV_5857-3_0_3_load_143 | 126 | 0.0010493 | 0.00026297 | 0 | 0 |  | 1 | TRUE | wye
95 | LV_5857-3_0_3_load_112 | 128 | 0.0025637 | 0.00064253 | 0 | 0 |  | 1 | TRUE | wye
96 | LV_5857-3_0_3_load_108 | 129 | 0.0062837 | 0.0015748 | 0 | 0 |  | 1 | TRUE | wye
97 | LV_5857-3_0_3_load_113 | 131 | 0.0013605 | 0.00034097 | 0 | 0 |  | 1 | TRUE | wye
98 | LV_5857-3_0_3_load_114 | 132 | 0.0030296 | 0.00075929 | 0 | 0 |  | 1 | TRUE | wye
99 | LV_5857-3_0_3_load_125 | 133 | 0.0018094 | 0.00045349 | 0 | 0 |  | 1 | TRUE | wye
100 | LV_5857-3_0_3_load_126 | 134 | 0.0019398 | 0.00048617 | 0 | 0 |  | 1 | TRUE | wye
101 | LV_5857-3_0_3_load_115 | 135 | 0.002548 | 0.00063859 | 0 | 0 |  | 1 | TRUE | wye
102 | LV_5857-3_0_3_load_116 | 136 | 0.0024536 | 0.00061494 | 0 | 0 |  | 1 | TRUE | wye
103 | LV_5857-3_0_3_load_117 | 137 | 0.0021884 | 0.00054847 | 0 | 0 |  | 1 | TRUE | wye
104 | LV_5857-3_0_3_load_118 | 138 | 0.00089324 | 0.00022387 | 0 | 0 |  | 1 | TRUE | wye
105 | LV_5857-3_0_3_load_120 | 139 | 0.001131 | 0.00028346 | 0 | 0 |  | 1 | TRUE | wye
106 | LV_5857-3_0_3_load_121 | 140 | 0.0011923 | 0.00029882 | 0 | 0 |  | 1 | TRUE | wye
107 | LV_5857-3_0_3_load_122 | 141 | 0.0011578 | 0.00029017 | 0 | 0 |  | 1 | TRUE | wye
108 | LV_5857-3_0_3_load_123 | 142 | 0.0017956 | 0.00045003 | 0 | 0 |  | 1 | TRUE | wye
109 | LV_5857-3_0_3_load_127 | 144 | 0.0051223 | 0.0012838 | 0 | 0 |  | 1 | TRUE | wye
110 | LV_5857-3_0_3_load_128 | 145 | 0.0027646 | 0.00069288 | 0 | 0 |  | 1 | TRUE | wye
111 | LV_5857-3_0_3_load_129 | 146 | 0.0016422 | 0.00041157 | 0 | 0 |  | 1 | TRUE | wye
112 | LV_5857-3_0_3_load_132 | 148 | 0.00096772 | 0.00024253 | 0 | 0 |  | 1 | TRUE | wye
113 | LV_5857-3_0_3_load_151 | 149 | 0.001691 | 0.0004238 | 0 | 0 |  | 1 | TRUE | wye
114 | LV_5857-3_0_3_load_150 | 150 | 0.0013482 | 0.0003379 | 0 | 0 |  | 1 | TRUE | wye
115 | LV_5857-3_0_3_load_140 | 151 | 0.001361 | 0.0003411 | 0 | 0 |  | 1 | TRUE | wye
116 | LV_5857-3_0_3_load_141 | 152 | 0.0017352 | 0.00043488 | 0 | 0 |  | 1 | TRUE | wye
117 | LV_5857-3_0_3_load_157 | 153 | 0.0028043 | 0.00070283 | 0 | 0 |  | 1 | TRUE | wye

## ext_grid
| name | bus | vm_pu | va_degree | slack_weight | in_service
0 |  | 43 | 1 | 0 | 1 | TRUE

## line
| name | std_type | from_bus | to_bus | length_km | r_ohm_per_km | x_ohm_per_km | c_nf_per_km | g_us_per_km | max_i_ka | df | parallel | type | in_service
0 | LV_5857-3_0_3_line_0 |  | 0 | 1 | 0.011293 | 0.125 | 0.08 | 261 | 0 | 0.364 | 1 | 1 | cs | TRUE
1 | LV_5857-3_0_3_line_1 |  | 0 | 2 | 0.0073781 | 0.125 | 0.08 | 261 | 0 | 0.364 | 1 | 1 | cs | TRUE
2 | LV_5857-3_0_3_line_2 |  | 1 | 3 | 0.017182 | 0.125 | 0.08 | 261 | 0 | 0.364 | 1 | 1 | cs | TRUE
3 | LV_5857-3_0_3_line_3 |  | 2 | 4 | 0.019317 | 0.125 | 0.08 | 261 | 0 | 0.364 | 1 | 1 | cs | TRUE
4 | LV_5857-3_0_3_line_4 |  | 2 | 5 | 0.018952 | 0.125 | 0.08 | 261 | 0 | 0.364 | 1 | 1 | cs | TRUE
5 | LV_5857-3_0_3_line_5 |  | 3 | 8 | 0.0036019 | 0.125 | 0.08 | 261 | 0 | 0.364 | 1 | 1 | cs | TRUE
6 | LV_5857-3_0_3_line_6 |  | 5 | 9 | 0.055881 | 0.125 | 0.08 | 261 | 0 | 0.364 | 1 | 1 | cs | TRUE
7 | LV_5857-3_0_3_line_7 |  | 6 | 7 | 0.0031485 | 0.125 | 0.08 | 261 | 0 | 0.364 | 1 | 1 | cs | TRUE
8 | LV_5857-3_0_3_line_8 |  | 7 | 10 | 0.010513 | 0.125 | 0.08 | 261 | 0 | 0.364 | 1 | 1 | cs | TRUE
9 | LV_5857-3_0_3_line_9 |  | 8 | 11 | 0.013097 | 0.125 | 0.08 | 261 | 0 | 0.364 | 1 | 1 | cs | TRUE
10 | LV_5857-3_0_3_line_10 |  | 9 | 12 | 0.048235 | 0.125 | 0.08 | 261 | 0 | 0.364 | 1 | 1 | cs | TRUE
11 | LV_5857-3_0_3_line_11 |  | 9 | 13 | 0.062294 | 0.125 | 0.08 | 261 | 0 | 0.364 | 1 | 1 | cs | TRUE
12 | LV_5857-3_0_3_line_12 |  | 10 | 76 | 0.018797 | 0.125 | 0.08 | 261 | 0 | 0.364 | 1 | 1 | cs | TRUE
13 | LV_5857-3_0_3_line_13 |  | 11 | 96 | 0.011237 | 0.125 | 0.08 | 261 | 0 | 0.364 | 1 | 1 | cs | TRUE
14 | LV_5857-3_0_3_line_14 |  | 13 | 153 | 0.060633 | 0.125 | 0.08 | 261 | 0 | 0.364 | 1 | 1 | cs | TRUE
15 | LV_5857-3_0_3_line_15 |  | 14 | 15 | 0.020587 | 0.125 | 0.08 | 261 | 0 | 0.364 | 1 | 1 | cs | TRUE
16 | LV_5857-3_0_3_line_16 |  | 14 | 16 | 0.045342 | 0.125 | 0.08 | 261 | 0 | 0.364 | 1 | 1 | cs | TRUE
17 | LV_5857-3_0_3_line_17 |  | 15 | 17 | 0.00073757 | 0.125 | 0.08 | 261 | 0 | 0.364 | 1 | 1 | cs | TRUE
18 | LV_5857-3_0_3_line_18 |  | 16 | 18 | 0.046403 | 0.125 | 0.08 | 261 | 0 | 0.364 | 1 | 1 | cs | TRUE
19 | LV_5857-3_0_3_line_19 |  | 17 | 19 | 0.021117 | 0.125 | 0.08 | 261 | 0 | 0.364 | 1 | 1 | cs | TRUE
20 | LV_5857-3_0_3_line_20 |  | 19 | 115 | 0.0073209 | 0.125 | 0.08 | 261 | 0 | 0.364 | 1 | 1 | cs | TRUE
21 | LV_5857-3_0_3_line_21 |  | 19 | 114 | 0.0053368 | 0.125 | 0.08 | 261 | 0 | 0.364 | 1 | 1 | cs | TRUE
22 | LV_5857-3_0_3_line_22 |  | 20 | 21 | 0.013518 | 0.125 | 0.08 | 261 | 0 | 0.364 | 1 | 1 | cs | TRUE
23 | LV_5857-3_0_3_line_23 |  | 20 | 22 | 0.022919 | 0.125 | 0.08 | 261 | 0 | 0.364 | 1 | 1 | cs | TRUE
24 | LV_5857-3_0_3_line_24 |  | 22 | 23 | 0.011252 | 0.125 | 0.08 | 261 | 0 | 0.364 | 1 | 1 | cs | TRUE
25 | LV_5857-3_0_3_line_25 |  | 23 | 26 | 0.012908 | 0.125 | 0.08 | 261 | 0 | 0.364 | 1 | 1 | cs | TRUE
26 | LV_5857-3_0_3_line_26 |  | 24 | 25 | 0.030774 | 0.125 | 0.08 | 261 | 0 | 0.364 | 1 | 1 | cs | TRUE
27 | LV_5857-3_0_3_line_27 |  | 25 | 33 | 0.013316 | 0.125 | 0.08 | 261 | 0 | 0.364 | 1 | 1 | cs | TRUE
28 | LV_5857-3_0_3_line_28 |  | 25 | 34 | 0.019285 | 0.125 | 0.08 | 261 | 0 | 0.364 | 1 | 1 | cs | TRUE
29 | LV_5857-3_0_3_line_29 |  | 26 | 35 | 0.0047429 | 0.125 | 0.08 | 261 | 0 | 0.364 | 1 | 1 | cs | TRUE
30 | LV_5857-3_0_3_line_30 |  | 27 | 28 | 0.010167 | 0.125 | 0.08 | 261 | 0 | 0.364 | 1 | 1 | cs | TRUE
31 | LV_5857-3_0_3_line_31 |  | 27 | 29 | 0.0048883 | 0.125 | 0.08 | 261 | 0 | 0.364 | 1 | 1 | cs | TRUE
32 | LV_5857-3_0_3_line_32 |  | 28 | 31 | 0.021572 | 0.125 | 0.08 | 261 | 0 | 0.364 | 1 | 1 | cs | TRUE
33 | LV_5857-3_0_3_line_33 |  | 28 | 36 | 0.014184 | 0.125 | 0.08 | 261 | 0 | 0.364 | 1 | 1 | cs | TRUE
34 | LV_5857-3_0_3_line_34 |  | 29 | 37 | 0.027514 | 0.125 | 0.08 | 261 | 0 | 0.364 | 1 | 1 | cs | TRUE
35 | LV_5857-3_0_3_line_35 |  | 30 | 31 | 0.006279 | 0.125 | 0.08 | 261 | 0 | 0.364 | 1 | 1 | cs | TRUE
36 | LV_5857-3_0_3_line_36 |  | 30 | 32 | 0.013989 | 0.125 | 0.08 | 261 | 0 | 0.364 | 1 | 1 | cs | TRUE
37 | LV_5857-3_0_3_line_37 |  | 32 | 38 | 0.012645 | 0.125 | 0.08 | 261 | 0 | 0.364 | 1 | 1 | cs | TRUE
38 | LV_5857-3_0_3_line_38 |  | 33 | 81 | 3.9509e-05 | 0.125 | 0.08 | 261 | 0 | 0.364 | 1 | 1 | cs | TRUE
39 | LV_5857-3_0_3_line_39 |  | 34 | 82 | 0.0010215 | 0.125 | 0.08 | 261 | 0 | 0.364 | 1 | 1 | cs | TRUE
40 | LV_5857-3_0_3_line_40 |  | 35 | 83 | 0.0080103 | 0.125 | 0.08 | 261 | 0 | 0.364 | 1 | 1 | cs | TRUE
41 | LV_5857-3_0_3_line_41 |  | 36 | 80 | 0.0055988 | 0.125 | 0.08 | 261 | 0 | 0.364 | 1 | 1 | cs | TRUE
42 | LV_5857-3_0_3_line_42 |  | 37 | 130 | 0.019115 | 0.125 | 0.08 | 261 | 0 | 0.364 | 1 | 1 | cs | TRUE
43 | LV_5857-3_0_3_line_43 |  | 38 | 92 | 0.010732 | 0.125 | 0.08 | 261 | 0 | 0.364 | 1 | 1 | cs | TRUE
44 | LV_5857-3_0_3_line_44 |  | 38 | 90 | 0.0045776 | 0.125 | 0.08 | 261 | 0 | 0.364 | 1 | 1 | cs | TRUE
45 | LV_5857-3_0_3_line_45 |  | 39 | 40 | 0.020032 | 0.125 | 0.08 | 261 | 0 | 0.364 | 1 | 1 | cs | TRUE
46 | LV_5857-3_0_3_line_46 |  | 39 | 41 | 0.012378 | 0.125 | 0.08 | 261 | 0 | 0.364 | 1 | 1 | cs | TRUE
47 | LV_5857-3_0_3_line_47 |  | 40 | 42 | 0.015331 | 0.125 | 0.08 | 261 | 0 | 0.364 | 1 | 1 | cs | TRUE
48 | LV_5857-3_0_3_line_48 |  | 41 | 43 | 0.013894 | 0.125 | 0.08 | 261 | 0 | 0.364 | 1 | 2 | cs | TRUE
49 | LV_5857-3_0_3_line_49 |  | 41 | 44 | 0.012948 | 0.125 | 0.08 | 261 | 0 | 0.364 | 1 | 2 | cs | TRUE
50 | LV_5857-3_0_3_line_50 |  | 42 | 45 | 0.0087769 | 0.125 | 0.08 | 261 | 0 | 0.364 | 1 | 1 | cs | TRUE
51 | LV_5857-3_0_3_line_51 |  | 43 | 46 | 0.0087079 | 0.125 | 0.08 | 261 | 0 | 0.364 | 1 | 1 | cs | TRUE
52 | LV_5857-3_0_3_line_52 |  | 44 | 47 | 0.028783 | 0.125 | 0.08 | 261 | 0 | 0.364 | 1 | 1 | cs | TRUE
53 | LV_5857-3_0_3_line_53 |  | 45 | 48 | 0.026758 | 0.125 | 0.08 | 261 | 0 | 0.364 | 1 | 1 | cs | TRUE
54 | LV_5857-3_0_3_line_54 |  | 46 | 49 | 0.0034246 | 0.125 | 0.08 | 261 | 0 | 0.364 | 1 | 1 | cs | TRUE
55 | LV_5857-3_0_3_line_55 |  | 47 | 50 | 0.021294 | 0.125 | 0.08 | 261 | 0 | 0.364 | 1 | 1 | cs | TRUE
56 | LV_5857-3_0_3_line_56 |  | 48 | 120 | 0.032877 | 0.125 | 0.08 | 261 | 0 | 0.364 | 1 | 1 | cs | TRUE
57 | LV_5857-3_0_3_line_57 |  | 49 | 109 | 0.0042389 | 0.125 | 0.08 | 261 | 0 | 0.364 | 1 | 1 | cs | TRUE
58 | LV_5857-3_0_3_line_58 |  | 50 | 87 | 0.016829 | 0.125 | 0.08 | 261 | 0 | 0.364 | 1 | 1 | cs | TRUE
59 | LV_5857-3_0_3_line_59 |  | 50 | 75 | 0.019221 | 0.125 | 0.08 | 261 | 0 | 0.364 | 1 | 1 | cs | TRUE
60 | LV_5857-3_0_3_line_60 |  | 51 | 52 | 0.0053259 | 0.125 | 0.08 | 261 | 0 | 0.364 | 1 | 1 | cs | TRUE
61 | LV_5857-3_0_3_line_61 |  | 51 | 53 | 0.02511 | 0.125 | 0.08 | 261 | 0 | 0.364 | 1 | 1 | cs | TRUE
62 | LV_5857-3_0_3_line_62 |  | 52 | 54 | 0.014962 | 0.125 | 0.08 | 261 | 0 | 0.364 | 1 | 1 | cs | TRUE
63 | LV_5857-3_0_3_line_63 |  | 53 | 55 | 0.026616 | 0.125 | 0.08 | 261 | 0 | 0.364 | 1 | 1 | cs | TRUE
64 | LV_5857-3_0_3_line_64 |  | 53 | 56 | 0.018621 | 0.125 | 0.08 | 261 | 0 | 0.364 | 1 | 1 | cs | TRUE
65 | LV_5857-3_0_3_line_65 |  | 54 | 57 | 0.003698 | 0.125 | 0.08 | 261 | 0 | 0.364 | 1 | 1 | cs | TRUE
66 | LV_5857-3_0_3_line_66 |  | 55 | 58 | 0.018871 | 0.125 | 0.08 | 261 | 0 | 0.364 | 1 | 1 | cs | TRUE
67 | LV_5857-3_0_3_line_67 |  | 56 | 59 | 0.022831 | 0.125 | 0.08 | 261 | 0 | 0.364 | 1 | 1 | cs | TRUE
68 | LV_5857-3_0_3_line_68 |  | 57 | 60 | 0.024702 | 0.125 | 0.08 | 261 | 0 | 0.364 | 1 | 1 | cs | TRUE
69 | LV_5857-3_0_3_line_69 |  | 58 | 63 | 0.016576 | 0.125 | 0.08 | 261 | 0 | 0.364 | 1 | 1 | cs | TRUE
70 | LV_5857-3_0_3_line_70 |  | 59 | 64 | 0.017468 | 0.125 | 0.08 | 261 | 0 | 0.364 | 1 | 1 | cs | TRUE
71 | LV_5857-3_0_3_line_71 |  | 60 | 119 | 1.5002e-05 | 0.125 | 0.08 | 261 | 0 | 0.364 | 1 | 1 | cs | TRUE
72 | LV_5857-3_0_3_line_72 |  | 61 | 62 | 0.021867 | 0.125 | 0.08 | 261 | 0 | 0.364 | 1 | 1 | cs | TRUE
73 | LV_5857-3_0_3_line_73 |  | 62 | 151 | 0.019572 | 0.125 | 0.08 | 261 | 0 | 0.364 | 1 | 1 | cs | TRUE
74 | LV_5857-3_0_3_line_74 |  | 62 | 121 | 0.031274 | 0.125 | 0.08 | 261 | 0 | 0.364 | 1 | 1 | cs | TRUE
75 | LV_5857-3_0_3_line_75 |  | 63 | 95 | 0.077351 | 0.125 | 0.08 | 261 | 0 | 0.364 | 1 | 1 | cs | TRUE
76 | LV_5857-3_0_3_line_76 |  | 64 | 78 | 0.0048156 | 0.125 | 0.08 | 261 | 0 | 0.364 | 1 | 1 | cs | TRUE
77 | LV_5857-3_0_3_line_77 |  | 64 | 150 | 0.025967 | 0.125 | 0.08 | 261 | 0 | 0.364 | 1 | 1 | cs | TRUE
78 | LV_5857-3_0_3_line_78 |  | 65 | 66 | 0.017691 | 0.125 | 0.08 | 261 | 0 | 0.364 | 1 | 1 | cs | TRUE
79 | LV_5857-3_0_3_line_79 |  | 65 | 67 | 0.029392 | 0.125 | 0.08 | 261 | 0 | 0.364 | 1 | 1 | cs | TRUE
80 | LV_5857-3_0_3_line_80 |  | 66 | 68 | 0.068603 | 0.125 | 0.08 | 261 | 0 | 0.364 | 1 | 1 | cs | TRUE
81 | LV_5857-3_0_3_line_81 |  | 67 | 69 | 0.019435 | 0.125 | 0.08 | 261 | 0 | 0.364 | 1 | 1 | cs | TRUE
82 | LV_5857-3_0_3_line_82 |  | 67 | 70 | 0.047945 | 0.125 | 0.08 | 261 | 0 | 0.364 | 1 | 1 | cs | TRUE
83 | LV_5857-3_0_3_line_83 |  | 68 | 71 | 0.023858 | 0.125 | 0.08 | 261 | 0 | 0.364 | 1 | 1 | cs | TRUE
84 | LV_5857-3_0_3_line_84 |  | 69 | 72 | 0.016503 | 0.125 | 0.08 | 261 | 0 | 0.364 | 1 | 1 | cs | TRUE
85 | LV_5857-3_0_3_line_85 |  | 70 | 73 | 0.047846 | 0.125 | 0.08 | 261 | 0 | 0.364 | 1 | 1 | cs | TRUE
86 | LV_5857-3_0_3_line_86 |  | 73 | 74 | 0.025113 | 0.125 | 0.08 | 261 | 0 | 0.364 | 1 | 1 | cs | TRUE
87 | LV_5857-3_0_3_line_87 |  | 73 | 75 | 0.01166 | 0.125 | 0.08 | 261 | 0 | 0.364 | 1 | 1 | cs | TRUE
88 | LV_5857-3_0_3_line_88 |  | 75 | 86 | 0.021723 | 0.125 | 0.08 | 261 | 0 | 0.364 | 1 | 1 | cs | TRUE
89 | LV_5857-3_0_3_line_89 |  | 76 | 77 | 0.011018 | 0.125 | 0.08 | 261 | 0 | 0.364 | 1 | 1 | cs | TRUE
90 | LV_5857-3_0_3_line_90 |  | 77 | 78 | 0.025849 | 0.125 | 0.08 | 261 | 0 | 0.364 | 1 | 1 | cs | TRUE
91 | LV_5857-3_0_3_line_91 |  | 79 | 80 | 0.037976 | 0.125 | 0.08 | 261 | 0 | 0.364 | 1 | 1 | cs | TRUE
92 | LV_5857-3_0_3_line_92 |  | 81 | 100 | 0.013894 | 0.125 | 0.08 | 261 | 0 | 0.364 | 1 | 1 | cs | TRUE
93 | LV_5857-3_0_3_line_93 |  | 82 | 112 | 0.0042193 | 0.125 | 0.08 | 261 | 0 | 0.364 | 1 | 1 | cs | TRUE
94 | LV_5857-3_0_3_line_94 |  | 83 | 84 | 0.0075678 | 0.125 | 0.08 | 261 | 0 | 0.364 | 1 | 1 | cs | TRUE
95 | LV_5857-3_0_3_line_95 |  | 84 | 85 | 0.0055708 | 0.125 | 0.08 | 261 | 0 | 0.364 | 1 | 1 | cs | TRUE
96 | LV_5857-3_0_3_line_96 |  | 85 | 127 | 0.018545 | 0.125 | 0.08 | 261 | 0 | 0.364 | 1 | 1 | cs | TRUE
97 | LV_5857-3_0_3_line_97 |  | 86 | 88 | 0.013894 | 0.125 | 0.08 | 261 | 0 | 0.364 | 1 | 1 | cs | TRUE
98 | LV_5857-3_0_3_line_98 |  | 87 | 91 | 0.026924 | 0.125 | 0.08 | 261 | 0 | 0.364 | 1 | 1 | cs | TRUE
99 | LV_5857-3_0_3_line_99 |  | 88 | 89 | 0.00096145 | 0.125 | 0.08 | 261 | 0 | 0.364 | 1 | 1 | cs | TRUE
100 | LV_5857-3_0_3_line_100 |  | 89 | 90 | 0.011645 | 0.125 | 0.08 | 261 | 0 | 0.364 | 1 | 1 | cs | TRUE
101 | LV_5857-3_0_3_line_101 |  | 91 | 123 | 0.021388 | 0.125 | 0.08 | 261 | 0 | 0.364 | 1 | 1 | cs | TRUE
102 | LV_5857-3_0_3_line_102 |  | 92 | 93 | 0.013898 | 0.125 | 0.08 | 261 | 0 | 0.364 | 1 | 1 | cs | TRUE
103 | LV_5857-3_0_3_line_103 |  | 94 | 95 | 0.01053 | 0.125 | 0.08 | 261 | 0 | 0.364 | 1 | 1 | cs | TRUE
104 | LV_5857-3_0_3_line_104 |  | 96 | 97 | 0.0010474 | 0.125 | 0.08 | 261 | 0 | 0.364 | 1 | 1 | cs | TRUE
105 | LV_5857-3_0_3_line_105 |  | 97 | 98 | 0.0019296 | 0.125 | 0.08 | 261 | 0 | 0.364 | 1 | 1 | cs | TRUE
106 | LV_5857-3_0_3_line_106 |  | 98 | 99 | 0.015657 | 0.125 | 0.08 | 261 | 0 | 0.364 | 1 | 1 | cs | TRUE
107 | LV_5857-3_0_3_line_107 |  | 99 | 108 | 0.00059764 | 0.125 | 0.08 | 261 | 0 | 0.364 | 1 | 1 | cs | TRUE
108 | LV_5857-3_0_3_line_108 |  | 100 | 101 | 0.0016334 | 0.125 | 0.08 | 261 | 0 | 0.364 | 1 | 1 | cs | TRUE
109 | LV_5857-3_0_3_line_109 |  | 101 | 102 | 0.0048167 | 0.125 | 0.08 | 261 | 0 | 0.364 | 1 | 1 | cs | TRUE
110 | LV_5857-3_0_3_line_110 |  | 102 | 103 | 0.0070903 | 0.125 | 0.08 | 261 | 0 | 0.364 | 1 | 1 | cs | TRUE
111 | LV_5857-3_0_3_line_111 |  | 103 | 104 | 0.012374 | 0.125 | 0.08 | 261 | 0 | 0.364 | 1 | 1 | cs | TRUE
112 | LV_5857-3_0_3_line_112 |  | 104 | 105 | 0.003196 | 0.125 | 0.08 | 261 | 0 | 0.364 | 1 | 1 | cs | TRUE
113 | LV_5857-3_0_3_line_113 |  | 104 | 106 | 0.012429 | 0.125 | 0.08 | 261 | 0 | 0.364 | 1 | 1 | cs | TRUE
114 | LV_5857-3_0_3_line_114 |  | 105 | 107 | 0.020329 | 0.125 | 0.08 | 261 | 0 | 0.364 | 1 | 1 | cs | TRUE
115 | LV_5857-3_0_3_line_115 |  | 105 | 108 | 0.016283 | 0.125 | 0.08 | 261 | 0 | 0.364 | 1 | 1 | cs | TRUE
116 | LV_5857-3_0_3_line_116 |  | 106 | 109 | 0.0087139 | 0.125 | 0.08 | 261 | 0 | 0.364 | 1 | 1 | cs | TRUE
117 | LV_5857-3_0_3_line_117 |  | 107 | 110 | 0.0076864 | 0.125 | 0.08 | 261 | 0 | 0.364 | 1 | 1 | cs | TRUE
118 | LV_5857-3_0_3_line_118 |  | 110 | 111 | 0.010176 | 0.125 | 0.08 | 261 | 0 | 0.364 | 1 | 1 | cs | TRUE
119 | LV_5857-3_0_3_line_119 |  | 111 | 118 | 0.0039414 | 0.125 | 0.08 | 261 | 0 | 0.364 | 1 | 1 | cs | TRUE
120 | LV_5857-3_0_3_line_120 |  | 112 | 113 | 0.0099274 | 0.125 | 0.08 | 261 | 0 | 0.364 | 1 | 1 | cs | TRUE
121 | LV_5857-3_0_3_line_121 |  | 113 | 114 | 0.00060957 | 0.125 | 0.08 | 261 | 0 | 0.364 | 1 | 1 | cs | TRUE
122 | LV_5857-3_0_3_line_122 |  | 115 | 116 | 0.0080697 | 0.125 | 0.08 | 261 | 0 | 0.364 | 1 | 1 | cs | TRUE
123 | LV_5857-3_0_3_line_123 |  | 116 | 117 | 0.0072789 | 0.125 | 0.08 | 261 | 0 | 0.364 | 1 | 1 | cs | TRUE
124 | LV_5857-3_0_3_line_124 |  | 118 | 119 | 0.019039 | 0.125 | 0.08 | 261 | 0 | 0.364 | 1 | 1 | cs | TRUE
125 | LV_5857-3_0_3_line_125 |  | 120 | 121 | 0.017294 | 0.125 | 0.08 | 261 | 0 | 0.364 | 1 | 1 | cs | TRUE
126 | LV_5857-3_0_3_line_126 |  | 121 | 122 | 0.019883 | 0.125 | 0.08 | 261 | 0 | 0.364 | 1 | 1 | cs | TRUE
127 | LV_5857-3_0_3_line_127 |  | 122 | 126 | 0.020009 | 0.125 | 0.08 | 261 | 0 | 0.364 | 1 | 1 | cs | TRUE
128 | LV_5857-3_0_3_line_128 |  | 124 | 125 | 0.031965 | 0.125 | 0.08 | 261 | 0 | 0.364 | 1 | 1 | cs | TRUE
129 | LV_5857-3_0_3_line_129 |  | 124 | 126 | 0.023762 | 0.125 | 0.08 | 261 | 0 | 0.364 | 1 | 1 | cs | TRUE
130 | LV_5857-3_0_3_line_130 |  | 125 | 152 | 0.024695 | 0.125 | 0.08 | 261 | 0 | 0.364 | 1 | 1 | cs | TRUE
131 | LV_5857-3_0_3_line_131 |  | 127 | 128 | 0.023365 | 0.125 | 0.08 | 261 | 0 | 0.364 | 1 | 1 | cs | TRUE
132 | LV_5857-3_0_3_line_132 |  | 127 | 129 | 0.011291 | 0.125 | 0.08 | 261 | 0 | 0.364 | 1 | 1 | cs | TRUE
133 | LV_5857-3_0_3_line_133 |  | 128 | 131 | 0.0046866 | 0.125 | 0.08 | 261 | 0 | 0.364 | 1 | 1 | cs | TRUE
134 | LV_5857-3_0_3_line_134 |  | 129 | 130 | 0.012933 | 0.125 | 0.08 | 261 | 0 | 0.364 | 1 | 1 | cs | TRUE
135 | LV_5857-3_0_3_line_135 |  | 131 | 132 | 0.015059 | 0.125 | 0.08 | 261 | 0 | 0.364 | 1 | 1 | cs | TRUE
136 | LV_5857-3_0_3_line_136 |  | 132 | 133 | 0.010187 | 0.125 | 0.08 | 261 | 0 | 0.364 | 1 | 1 | cs | TRUE
137 | LV_5857-3_0_3_line_137 |  | 133 | 134 | 3.3587e-05 | 0.125 | 0.08 | 261 | 0 | 0.364 | 1 | 1 | cs | TRUE
138 | LV_5857-3_0_3_line_138 |  | 134 | 143 | 0.011291 | 0.125 | 0.08 | 261 | 0 | 0.364 | 1 | 1 | cs | TRUE
139 | LV_5857-3_0_3_line_139 |  | 135 | 136 | 0.024014 | 0.125 | 0.08 | 261 | 0 | 0.364 | 1 | 1 | cs | TRUE
140 | LV_5857-3_0_3_line_140 |  | 135 | 137 | 0.0080993 | 0.125 | 0.08 | 261 | 0 | 0.364 | 1 | 1 | cs | TRUE
141 | LV_5857-3_0_3_line_141 |  | 136 | 138 | 0.013251 | 0.125 | 0.08 | 261 | 0 | 0.364 | 1 | 1 | cs | TRUE
142 | LV_5857-3_0_3_line_142 |  | 138 | 139 | 0.0024179 | 0.125 | 0.08 | 261 | 0 | 0.364 | 1 | 1 | cs | TRUE
143 | LV_5857-3_0_3_line_143 |  | 139 | 140 | 0.00078348 | 0.125 | 0.08 | 261 | 0 | 0.364 | 1 | 1 | cs | TRUE
144 | LV_5857-3_0_3_line_144 |  | 140 | 141 | 0.0038434 | 0.125 | 0.08 | 261 | 0 | 0.364 | 1 | 1 | cs | TRUE
145 | LV_5857-3_0_3_line_145 |  | 141 | 142 | 0.0070703 | 0.125 | 0.08 | 261 | 0 | 0.364 | 1 | 1 | cs | TRUE
146 | LV_5857-3_0_3_line_146 |  | 142 | 143 | 0.009064 | 0.125 | 0.08 | 261 | 0 | 0.364 | 1 | 1 | cs | TRUE
147 | LV_5857-3_0_3_line_147 |  | 143 | 144 | 0.0047362 | 0.125 | 0.08 | 261 | 0 | 0.364 | 1 | 1 | cs | TRUE
148 | LV_5857-3_0_3_line_148 |  | 144 | 145 | 0.016553 | 0.125 | 0.08 | 261 | 0 | 0.364 | 1 | 1 | cs | TRUE
149 | LV_5857-3_0_3_line_149 |  | 145 | 146 | 0.015583 | 0.125 | 0.08 | 261 | 0 | 0.364 | 1 | 1 | cs | TRUE
150 | LV_5857-3_0_3_line_150 |  | 146 | 147 | 0.00176 | 0.125 | 0.08 | 261 | 0 | 0.364 | 1 | 1 | cs | TRUE
151 | LV_5857-3_0_3_line_151 |  | 147 | 148 | 0.0040176 | 0.125 | 0.08 | 261 | 0 | 0.364 | 1 | 1 | cs | TRUE
152 | LV_5857-3_0_3_line_152 |  | 148 | 149 | 0.10236 | 0.125 | 0.08 | 261 | 0 | 0.364 | 1 | 1 | cs | TRUE

## trafo
| name | std_type | hv_bus | lv_bus | sn_mva | vn_hv_kv | vn_lv_kv | vk_percent | vkr_percent | pfe_kw | i0_percent | shift_degree | tap_side | tap_neutral | tap_min | tap_max | tap_step_percent | tap_step_degree | tap_pos | tap_phase_shifter | parallel | df | in_service
0 | LV_5857-3_0_3_trafo_21 | 0.63 MVA 20/0.4 kV | 154 | 43 | 0.63 | 20 | 0.4 | 6 | 1.206 | 1.65 | 0.2619 | 150 | hv | 0 | -2 | 2 | 2.5 | 0 | 0 | FALSE | 1 | 1 | TRUE

## line_geodata
| x0 | y0 | x1 | y1 | x2 | y2 | x3 | y3 | x4 | y4 | x5 | y5
0 | 2512037.1605 | 1145869.8584 | 2512028.0615 | 1145876.5478
1 | 2512022.117 | 1145880.9181 | 2512028.0615 | 1145876.5478
2 | 2512037.1605 | 1145869.8584 | 2512051.2982 | 1145860.0942
3 | 2512022.117 | 1145880.9181 | 2512036.8531 | 1145893.4083
4 | 2512022.117 | 1145880.9181 | 2512009.5894 | 1145895.1392
5 | 2512054.262 | 1145858.0472 | 2512051.2982 | 1145860.0942
6 | 2511965.2178 | 1145928.9227 | 2512002.3952 | 1145900.4401 | 2512007.4926 | 1145897.5194 | 2512009.5894 | 1145895.1392
7 | 2511998.5277 | 1145833.0071 | 2511996.2496 | 1145830.8338
8 | 2511988.6431 | 1145823.5772 | 2511996.2496 | 1145830.8338
9 | 2512065.0387 | 1145850.6043 | 2512054.262 | 1145858.0472
10 | 2511965.2178 | 1145928.9227 | 2511918.8367 | 1145915.6773
11 | 2511965.2178 | 1145928.9227 | 2511956.0467 | 1145990.5378
12 | 2511988.6431 | 1145823.5772 | 2511982.6477 | 1145817.8575 | 2511975.3896 | 1145810.2552
13 | 2512065.0387 | 1145850.6043 | 2512071.8766 | 1145845.8816 | 2512074.0846 | 1145843.96
14 | 2511956.0467 | 1145990.5378 | 2511969.7658 | 1146001.3658 | 2511983.175 | 1146011.498 | 2512008.7313 | 1146017.9104
15 | 2512147.781 | 1145911.7349 | 2512149.9752 | 1145903.6203 | 2512155.4595 | 1145892.7438
16 | 2512147.781 | 1145911.7349 | 2512153.7156 | 1145914.0608 | 2512180.6371 | 1145924.5521 | 2512190.2947 | 1145927.42
17 | 2512155.7916 | 1145892.0852 | 2512155.4595 | 1145892.7438
18 | 2512190.2947 | 1145927.42 | 2512195.2678 | 1145928.8969 | 2512235.6902 | 1145936.9436
19 | 2512161.5365 | 1145871.9106 | 2512160.5709 | 1145878.3952 | 2512159.5126 | 1145883.2691 | 2512156.4416 | 1145890.7961 | 2512155.7916 | 1145892.0852
20 | 2512161.5365 | 1145871.9106 | 2512168.3515 | 1145874.5848
21 | 2512161.5365 | 1145871.9106 | 2512158.6056 | 1145867.4507 | 2512158.6056 | 1145867.4507
22 | 2512221.0933 | 1145817.5958 | 2512218.3257 | 1145819.3846 | 2512209.0148 | 1145823.6035
23 | 2512240.4405 | 1145805.3095 | 2512228.7612 | 1145812.6396 | 2512221.0933 | 1145817.5958
24 | 2512240.4405 | 1145805.3095 | 2512248.2723 | 1145813.3886
25 | 2512257.2566 | 1145822.6565 | 2512248.2723 | 1145813.3886
26 | 2512147.1163 | 1145834.6322 | 2512156.1915 | 1145834.1885 | 2512176.8272 | 1145831.9639 | 2512177.747 | 1145831.8093
27 | 2512147.1163 | 1145834.6322 | 2512138.577 | 1145833.8897 | 2512133.9516 | 1145832.8353
28 | 2512147.1163 | 1145834.6322 | 2512147.4971 | 1145840.1855 | 2512148.9598 | 1145845.6452 | 2512152.1764 | 1145853.0426
29 | 2512257.2566 | 1145822.6565 | 2512260.5579 | 1145826.0619
30 | 2512264.2429 | 1145789.9869 | 2512254.9839 | 1145785.7304
31 | 2512264.2429 | 1145789.9869 | 2512268.6844 | 1145792.0288
32 | 2512254.9839 | 1145785.7304 | 2512234.8683 | 1145777.9378
33 | 2512254.9839 | 1145785.7304 | 2512261.871 | 1145773.3303
34 | 2512293.6831 | 1145803.5216 | 2512268.6844 | 1145792.0288
35 | 2512229.0133 | 1145775.6696 | 2512234.8683 | 1145777.9378
36 | 2512229.0133 | 1145775.6696 | 2512222.5834 | 1145772.5837 | 2512216.7834 | 1145768.9264
37 | 2512207.0314 | 1145760.9369 | 2512213.743 | 1145767.0093 | 2512216.7834 | 1145768.9264
38 | 2512133.9516 | 1145832.8353 | 2512133.9131 | 1145832.8266
39 | 2512152.5837 | 1145853.9793 | 2512152.1764 | 1145853.0426
40 | 2512266.2264 | 1145831.7215 | 2512261.4399 | 1145826.9719 | 2512260.5579 | 1145826.0619
41 | 2512264.5895 | 1145768.4357 | 2512261.871 | 1145773.3303
42 | 2512293.6831 | 1145803.5216 | 2512303.8766 | 1145819.7049
43 | 2512207.0314 | 1145760.9369 | 2512200.8711 | 1145767.9086 | 2512199.7116 | 1145768.7436
44 | 2512207.0314 | 1145760.9369 | 2512204.1459 | 1145757.3832
45 | 2512121.6335 | 1145771.6474 | 2512105.7148 | 1145759.4878
46 | 2512131.4699 | 1145779.161 | 2512121.6335 | 1145771.6474
47 | 2512093.5311 | 1145750.1812 | 2512105.7148 | 1145759.4878
48 | 2512131.4699 | 1145779.161 | 2512122.2972 | 1145789.5973
49 | 2512131.4699 | 1145779.161 | 2512138.5424 | 1145772.0536 | 2512140.227 | 1145769.6668
50 | 2512093.5311 | 1145750.1812 | 2512086.5562 | 1145744.8534
51 | 2512122.2972 | 1145789.5973 | 2512117.9187 | 1145794.579 | 2512116.6331 | 1145796.2085
52 | 2512140.227 | 1145769.6668 | 2512145.6862 | 1145761.9322 | 2512154.3192 | 1145744.653
53 | 2512086.5562 | 1145744.8534 | 2512081.7412 | 1145741.1755 | 2512078.066 | 1145738.3719 | 2512065.2067 | 1145728.723
54 | 2512114.5119 | 1145798.897 | 2512116.6331 | 1145796.2085
55 | 2512165.1371 | 1145726.4274 | 2512160.4302 | 1145732.4219 | 2512154.3192 | 1145744.653
56 | 2512038.9091 | 1145708.9908 | 2512065.2067 | 1145728.723
57 | 2512114.5119 | 1145798.897 | 2512111.8862 | 1145802.2248
58 | 2512165.1371 | 1145726.4274 | 2512163.358 | 1145725.0859 | 2512151.7033 | 1145716.2905
59 | 2512180.83 | 1145715.5921 | 2512174.7345 | 1145718.5828 | 2512170.5995 | 1145721.1224 | 2512165.1371 | 1145726.4274
60 | 2512010.3041 | 1145754.0104 | 2512006.004 | 1145750.868
61 | 2511985.7309 | 1145736.0528 | 2511995.2914 | 1145743.0394 | 2512006.004 | 1145750.868
62 | 2512010.3041 | 1145754.0104 | 2512022.3843 | 1145762.8384
63 | 2511964.1344 | 1145720.4148 | 2511971.3876 | 1145725.6674 | 2511985.7309 | 1145736.0528
64 | 2511985.7309 | 1145736.0528 | 2511973.3659 | 1145749.9755
65 | 2512022.3843 | 1145762.8384 | 2512025.37 | 1145765.0203
66 | 2511964.1344 | 1145720.4148 | 2511959.2013 | 1145717.2406 | 2511953.0054 | 1145714.9298 | 2511946.8342 | 1145713.2635
67 | 2511958.2051 | 1145767.0461 | 2511973.3659 | 1145749.9755
68 | 2512045.3142 | 1145779.5951 | 2512025.37 | 1145765.0203
69 | 2511930.2799 | 1145712.9832 | 2511938.1131 | 1145712.713 | 2511946.8342 | 1145713.2635
70 | 2511946.606 | 1145780.1065 | 2511958.2051 | 1145767.0461
71 | 2512045.3142 | 1145779.5951 | 2512045.3263 | 1145779.6039
72 | 2512000.9346 | 1145678.6521 | 2511986.4775 | 1145695.0587
73 | 2512000.9346 | 1145678.6521 | 2511985.5724 | 1145666.5257
74 | 2512000.9346 | 1145678.6521 | 2512025.076 | 1145698.6112
75 | 2511928.9729 | 1145636.2791 | 2511925.5008 | 1145649.4599 | 2511929.0683 | 1145696.8692 | 2511930.2799 | 1145712.9832
76 | 2511946.606 | 1145780.1065 | 2511949.9313 | 1145783.5896
77 | 2511946.606 | 1145780.1065 | 2511945.8514 | 1145779.4727 | 2511936.9527 | 1145772.0318 | 2511934.3625 | 1145769.8684 | 2511926.4199 | 1145763.7808
78 | 2512230.4555 | 1145571.1051 | 2512222.1593 | 1145586.73
79 | 2512210.8088 | 1145613.7946 | 2512214.3708 | 1145603.57 | 2512219.8065 | 1145591.1611 | 2512222.1593 | 1145586.73
80 | 2512230.4555 | 1145571.1051 | 2512222.5662 | 1145572.81 | 2512177.9331 | 1145600.7996 | 2512171.07 | 1145604.9022
81 | 2512210.8088 | 1145613.7946 | 2512226.2738 | 1145625.5655
82 | 2512210.8088 | 1145613.7946 | 2512206.74 | 1145626.1501 | 2512203.392 | 1145638.9288 | 2512200.7463 | 1145652.9757 | 2512199.7189 | 1145660.3368
83 | 2512171.07 | 1145604.9022 | 2512171.1321 | 1145628.7603
84 | 2512226.2738 | 1145625.5655 | 2512239.4054 | 1145635.5604
85 | 2512187.7855 | 1145706.2518 | 2512189.1443 | 1145704.064 | 2512192.1156 | 1145697.5946 | 2512194.5701 | 1145690.9882 | 2512196.8855 | 1145680.6372 | 2512199.7189 | 1145660.3368
86 | 2512187.7855 | 1145706.2518 | 2512211.037 | 1145715.7393
87 | 2512180.83 | 1145715.5921 | 2512185.5412 | 1145709.8867 | 2512187.7855 | 1145706.2518
88 | 2512180.83 | 1145715.5921 | 2512186.7004 | 1145730.8822 | 2512189.2744 | 1145735.5665
89 | 2511975.3896 | 1145810.2552 | 2511967.7815 | 1145802.2863
90 | 2511967.7815 | 1145802.2863 | 2511949.9313 | 1145783.5896
91 | 2512264.5895 | 1145768.4357 | 2512276.8013 | 1145745.4442 | 2512282.7701 | 1145735.1003
92 | 2512120.5354 | 1145829.1268 | 2512121.1165 | 1145829.4085 | 2512130.9682 | 1145832.1553 | 2512133.9131 | 1145832.8266
93 | 2512152.5837 | 1145853.9793 | 2512154.1671 | 1145857.6208 | 2512154.2694 | 1145857.8473
94 | 2512266.2264 | 1145831.7215 | 2512271.5982 | 1145837.052
95 | 2512271.5982 | 1145837.052 | 2512271.5982 | 1145837.052 | 2512276.823 | 1145838.9847
96 | 2512294.8556 | 1145841.7938 | 2512284.553 | 1145841.8439 | 2512276.823 | 1145838.9847
97 | 2512189.2744 | 1145735.5665 | 2512194.9487 | 1145745.893 | 2512196.261 | 1145747.5471
98 | 2512151.7033 | 1145716.2905 | 2512137.5026 | 1145705.5738 | 2512130.2129 | 1145700.0708
99 | 2512196.261 | 1145747.5471 | 2512196.8586 | 1145748.3003
100 | 2512204.1459 | 1145757.3832 | 2512200.6079 | 1145753.0259 | 2512196.8586 | 1145748.3003
101 | 2512130.2129 | 1145700.0708 | 2512122.8811 | 1145694.5362 | 2512113.1421 | 1145687.1848
102 | 2512187.6758 | 1145775.6056 | 2512195.6551 | 1145771.6647 | 2512199.7116 | 1145768.7436
103 | 2511928.9729 | 1145636.2791 | 2511920.3462 | 1145630.2409
104 | 2512074.8746 | 1145843.2724 | 2512074.0846 | 1145843.96
105 | 2512074.8746 | 1145843.2724 | 2512076.3302 | 1145842.0056
106 | 2512086.3226 | 1145830.1947 | 2512084.6004 | 1145833.7998 | 2512079.1524 | 1145839.5494 | 2512076.3302 | 1145842.0056
107 | 2512086.3226 | 1145830.1947 | 2512086.3226 | 1145830.1947 | 2512086.4892 | 1145829.6208
108 | 2512120.5354 | 1145829.1268 | 2512119.0657 | 1145828.4142
109 | 2512114.7315 | 1145826.3129 | 2512119.0657 | 1145828.4142
110 | 2512114.7315 | 1145826.3129 | 2512108.3515 | 1145823.2197
111 | 2512097.4676 | 1145817.3355 | 2512107.0254 | 1145822.5768 | 2512108.3515 | 1145823.2197
112 | 2512097.4676 | 1145817.3355 | 2512094.7161 | 1145815.6969
113 | 2512097.4676 | 1145817.3355 | 2512101.4761 | 1145815.0756 | 2512104.6342 | 1145811.4162 | 2512106.4887 | 1145809.0658
114 | 2512094.7161 | 1145815.6969 | 2512078.3029 | 1145803.7025
115 | 2512094.7161 | 1145815.6969 | 2512092.3328 | 1145819.2782 | 2512088.1184 | 1145825.3211 | 2512087.1492 | 1145827.3476 | 2512086.4892 | 1145829.6208
116 | 2512106.4887 | 1145809.0658 | 2512111.8862 | 1145802.2248
117 | 2512072.097 | 1145799.1674 | 2512078.3029 | 1145803.7025
118 | 2512063.8808 | 1145793.1631 | 2512072.097 | 1145799.1674
119 | 2512063.8808 | 1145793.1631 | 2512060.6985 | 1145790.8376
120 | 2512158.3547 | 1145866.8952 | 2512154.2694 | 1145857.8473
121 | 2512158.3547 | 1145866.8952 | 2512158.6056 | 1145867.4507
122 | 2512175.9705 | 1145877.2425 | 2512168.9395 | 1145874.8155 | 2512168.3515 | 1145874.5848
123 | 2512175.9705 | 1145877.2425 | 2512182.851 | 1145879.6176
124 | 2512060.6985 | 1145790.8376 | 2512045.3263 | 1145779.6039
125 | 2512025.076 | 1145698.6112 | 2512038.9091 | 1145708.9908
126 | 2512025.076 | 1145698.6112 | 2512038.3358 | 1145683.7957
127 | 2512038.3358 | 1145683.7957 | 2512051.68 | 1145668.886
128 | 2512042.931 | 1145630.699 | 2512067.5335 | 1145651.1851
129 | 2512067.5335 | 1145651.1851 | 2512060.9787 | 1145658.4963 | 2512051.68 | 1145668.886
130 | 2512042.931 | 1145630.699 | 2512026.6607 | 1145649.277
131 | 2512294.8556 | 1145841.7938 | 2512294.5817 | 1145843.0319 | 2512292.9457 | 1145856.775 | 2512291.6479 | 1145861.0408 | 2512289.8563 | 1145864.3897
132 | 2512294.8556 | 1145841.7938 | 2512297.3213 | 1145830.7758
133 | 2512287.4956 | 1145868.4303 | 2512288.3569 | 1145867.1924 | 2512289.8563 | 1145864.3897
134 | 2512303.8766 | 1145819.7049 | 2512300.232 | 1145824.7943 | 2512297.4741 | 1145830.0932 | 2512297.3213 | 1145830.7758
135 | 2512279.4859 | 1145881.1635 | 2512283.2696 | 1145874.5042 | 2512287.4956 | 1145868.4303
136 | 2512279.4859 | 1145881.1635 | 2512274.4532 | 1145890.0209
137 | 2512274.4532 | 1145890.0209 | 2512274.4366 | 1145890.0501
138 | 2512269.9085 | 1145900.3364 | 2512271.8233 | 1145894.6496 | 2512274.4366 | 1145890.0501
139 | 2512216.4722 | 1145899.6776 | 2512224.4419 | 1145907.3699 | 2512228.4083 | 1145909.0797 | 2512231.5452 | 1145909.223 | 2512235.5893 | 1145907.8299 | 2512236.6019 | 1145907.1841
140 | 2512209.9248 | 1145894.928 | 2512215.7839 | 1145899.0133 | 2512216.4722 | 1145899.6776
141 | 2512236.6019 | 1145907.1841 | 2512247.1678 | 1145900.4456 | 2512247.7248 | 1145899.9909
142 | 2512249.598 | 1145898.462 | 2512247.7248 | 1145899.9909
143 | 2512250.2049 | 1145897.9665 | 2512250.2049 | 1145897.9665 | 2512249.598 | 1145898.462
144 | 2512250.2049 | 1145897.9665 | 2512254.025 | 1145897.544 | 2512254.025 | 1145897.544
145 | 2512254.025 | 1145897.544 | 2512261.0142 | 1145898.6117
146 | 2512269.9085 | 1145900.3364 | 2512264.1895 | 1145899.0968 | 2512261.0142 | 1145898.6117
147 | 2512269.9085 | 1145900.3364 | 2512272.7765 | 1145902.0623 | 2512273.4375 | 1145903.2839
148 | 2512273.4375 | 1145903.2839 | 2512274.7821 | 1145905.7686 | 2512279.1414 | 1145918.7858
149 | 2512279.1414 | 1145918.7858 | 2512283.4335 | 1145931.6023 | 2512284.776 | 1145933.174
150 | 2512285.9191 | 1145934.5123 | 2512284.776 | 1145933.174
151 | 2512285.9191 | 1145934.5123 | 2512288.9857 | 1145936.6911 | 2512289.1949 | 1145936.8384
152 | 2512289.1949 | 1145936.8384 | 2512299.7593 | 1146038.6484

## bus_geodata
| x | y | coords
0 | 2512028.0615 | 1145876.5478
1 | 2512037.1605 | 1145869.8584
2 | 2512022.117 | 1145880.9181
3 | 2512051.2982 | 1145860.0942
4 | 2512036.8531 | 1145893.4083
5 | 2512009.5894 | 1145895.1392
6 | 2511998.5277 | 1145833.0071
7 | 2511996.2496 | 1145830.8338
8 | 2512054.262 | 1145858.0472
9 | 2511965.2178 | 1145928.9227
10 | 2511988.6431 | 1145823.5772
11 | 2512065.0387 | 1145850.6043
12 | 2511918.8367 | 1145915.6773
13 | 2511956.0467 | 1145990.5378
14 | 2512147.781 | 1145911.7349
15 | 2512155.4595 | 1145892.7438
16 | 2512190.2947 | 1145927.42
17 | 2512155.7916 | 1145892.0852
18 | 2512235.6902 | 1145936.9436
19 | 2512161.5365 | 1145871.9106
20 | 2512221.0933 | 1145817.5958
21 | 2512209.0148 | 1145823.6035
22 | 2512240.4405 | 1145805.3095
23 | 2512248.2723 | 1145813.3886
24 | 2512177.747 | 1145831.8093
25 | 2512147.1163 | 1145834.6322
26 | 2512257.2566 | 1145822.6565
27 | 2512264.2429 | 1145789.9869
28 | 2512254.9839 | 1145785.7304
29 | 2512268.6844 | 1145792.0288
30 | 2512229.0133 | 1145775.6696
31 | 2512234.8683 | 1145777.9378
32 | 2512216.7834 | 1145768.9264
33 | 2512133.9516 | 1145832.8353
34 | 2512152.1764 | 1145853.0426
35 | 2512260.5579 | 1145826.0619
36 | 2512261.871 | 1145773.3303
37 | 2512293.6831 | 1145803.5216
38 | 2512207.0314 | 1145760.9369
39 | 2512121.6335 | 1145771.6474
40 | 2512105.7148 | 1145759.4878
41 | 2512131.4699 | 1145779.161
42 | 2512093.5311 | 1145750.1812
43 | 2512122.2972 | 1145789.5973
44 | 2512140.227 | 1145769.6668
45 | 2512086.5562 | 1145744.8534
46 | 2512116.6331 | 1145796.2085
47 | 2512154.3192 | 1145744.653
48 | 2512065.2067 | 1145728.723
49 | 2512114.5119 | 1145798.897
50 | 2512165.1371 | 1145726.4274
51 | 2512006.004 | 1145750.868
52 | 2512010.3041 | 1145754.0104
53 | 2511985.7309 | 1145736.0528
54 | 2512022.3843 | 1145762.8384
55 | 2511964.1344 | 1145720.4148
56 | 2511973.3659 | 1145749.9755
57 | 2512025.37 | 1145765.0203
58 | 2511946.8342 | 1145713.2635
59 | 2511958.2051 | 1145767.0461
60 | 2512045.3142 | 1145779.5951
61 | 2511986.4775 | 1145695.0587
62 | 2512000.9346 | 1145678.6521
63 | 2511930.2799 | 1145712.9832
64 | 2511946.606 | 1145780.1065
65 | 2512222.1593 | 1145586.73
66 | 2512230.4555 | 1145571.1051
67 | 2512210.8088 | 1145613.7946
68 | 2512171.07 | 1145604.9022
69 | 2512226.2738 | 1145625.5655
70 | 2512199.7189 | 1145660.3368
71 | 2512171.1321 | 1145628.7603
72 | 2512239.4054 | 1145635.5604
73 | 2512187.7855 | 1145706.2518
74 | 2512211.037 | 1145715.7393
75 | 2512180.83 | 1145715.5921
76 | 2511975.3896 | 1145810.2552
77 | 2511967.7815 | 1145802.2863
78 | 2511949.9313 | 1145783.5896
79 | 2512282.7701 | 1145735.1003
80 | 2512264.5895 | 1145768.4357
81 | 2512133.9131 | 1145832.8266
82 | 2512152.5837 | 1145853.9793
83 | 2512266.2264 | 1145831.7215
84 | 2512271.5982 | 1145837.052
85 | 2512276.823 | 1145838.9847
86 | 2512189.2744 | 1145735.5665
87 | 2512151.7033 | 1145716.2905
88 | 2512196.261 | 1145747.5471
89 | 2512196.8586 | 1145748.3003
90 | 2512204.1459 | 1145757.3832
91 | 2512130.2129 | 1145700.0708
92 | 2512199.7116 | 1145768.7436
93 | 2512187.6758 | 1145775.6056
94 | 2511920.3462 | 1145630.2409
95 | 2511928.9729 | 1145636.2791
96 | 2512074.0846 | 1145843.96
97 | 2512074.8746 | 1145843.2724
98 | 2512076.3302 | 1145842.0056
99 | 2512086.3226 | 1145830.1947
100 | 2512120.5354 | 1145829.1268
101 | 2512119.0657 | 1145828.4142
102 | 2512114.7315 | 1145826.3129
103 | 2512108.3515 | 1145823.2197
104 | 2512097.4676 | 1145817.3355
105 | 2512094.7161 | 1145815.6969
106 | 2512106.4887 | 1145809.0658
107 | 2512078.3029 | 1145803.7025
108 | 2512086.4892 | 1145829.6208
109 | 2512111.8862 | 1145802.2248
110 | 2512072.097 | 1145799.1674
111 | 2512063.8808 | 1145793.1631
112 | 2512154.2694 | 1145857.8473
113 | 2512158.3547 | 1145866.8952
114 | 2512158.6056 | 1145867.4507
115 | 2512168.3515 | 1145874.5848
116 | 2512175.9705 | 1145877.2425
117 | 2512182.851 | 1145879.6176
118 | 2512060.6985 | 1145790.8376
119 | 2512045.3263 | 1145779.6039
120 | 2512038.9091 | 1145708.9908
121 | 2512025.076 | 1145698.6112
122 | 2512038.3358 | 1145683.7957
123 | 2512113.1421 | 1145687.1848
124 | 2512067.5335 | 1145651.1851
125 | 2512042.931 | 1145630.699
126 | 2512051.68 | 1145668.886
127 | 2512294.8556 | 1145841.7938
128 | 2512289.8563 | 1145864.3897
129 | 2512297.3213 | 1145830.7758
130 | 2512303.8766 | 1145819.7049
131 | 2512287.4956 | 1145868.4303
132 | 2512279.4859 | 1145881.1635
133 | 2512274.4532 | 1145890.0209
134 | 2512274.4366 | 1145890.0501
135 | 2512216.4722 | 1145899.6776
136 | 2512236.6019 | 1145907.1841
137 | 2512209.9248 | 1145894.928
138 | 2512247.7248 | 1145899.9909
139 | 2512249.598 | 1145898.462
140 | 2512250.2049 | 1145897.9665
141 | 2512254.025 | 1145897.544
142 | 2512261.0142 | 1145898.6117
143 | 2512269.9085 | 1145900.3364
144 | 2512273.4375 | 1145903.2839
145 | 2512279.1414 | 1145918.7858
146 | 2512284.776 | 1145933.174
147 | 2512285.9191 | 1145934.5123
148 | 2512289.1949 | 1145936.8384
149 | 2512299.7593 | 1146038.6484
150 | 2511926.4199 | 1145763.7808
151 | 2511985.5724 | 1145666.5257
152 | 2512026.6607 | 1145649.277
153 | 2512008.7313 | 1146017.9104
154 | 2512131.4699 | 1145779.161

## line_std_types
| c_nf_per_km | r_ohm_per_km | x_ohm_per_km | max_i_ka | type | q_mm2 | alpha | voltage_rating
NAYY 4x50 SE | 210 | 0.642 | 0.083 | 0.142 | cs | 50 | 0.00403 | LV
NAYY 4x120 SE | 264 | 0.225 | 0.08 | 0.242 | cs | 120 | 0.00403 | LV
NAYY 4x150 SE | 261 | 0.208 | 0.08 | 0.27 | cs | 150 | 0.00403 | LV
NA2XS2Y 1x95 RM/25 12/20 kV | 216 | 0.313 | 0.132 | 0.252 | cs | 95 | 0.00403 | MV
NA2XS2Y 1x185 RM/25 12/20 kV | 273 | 0.161 | 0.117 | 0.362 | cs | 185 | 0.00403 | MV
NA2XS2Y 1x240 RM/25 12/20 kV | 304 | 0.122 | 0.112 | 0.421 | cs | 240 | 0.00403 | MV
NA2XS2Y 1x95 RM/25 6/10 kV | 315 | 0.313 | 0.123 | 0.249 | cs | 95 | 0.00403 | MV
NA2XS2Y 1x185 RM/25 6/10 kV | 406 | 0.161 | 0.11 | 0.358 | cs | 185 | 0.00403 | MV
NA2XS2Y 1x240 RM/25 6/10 kV | 456 | 0.122 | 0.105 | 0.416 | cs | 240 | 0.00403 | MV
NA2XS2Y 1x150 RM/25 12/20 kV | 250 | 0.206 | 0.116 | 0.319 | cs | 150 | 0.00403 | MV
NA2XS2Y 1x120 RM/25 12/20 kV | 230 | 0.253 | 0.119 | 0.283 | cs | 120 | 0.00403 | MV
NA2XS2Y 1x70 RM/25 12/20 kV | 190 | 0.443 | 0.132 | 0.22 | cs | 70 | 0.00403 | MV
NA2XS2Y 1x150 RM/25 6/10 kV | 360 | 0.206 | 0.11 | 0.315 | cs | 150 | 0.00403 | MV
NA2XS2Y 1x120 RM/25 6/10 kV | 340 | 0.253 | 0.113 | 0.28 | cs | 120 | 0.00403 | MV
NA2XS2Y 1x70 RM/25 6/10 kV | 280 | 0.443 | 0.123 | 0.217 | cs | 70 | 0.00403 | MV
N2XS(FL)2Y 1x120 RM/35 64/110 kV | 112 | 0.153 | 0.166 | 0.366 | cs | 120 | 0.00393 | HV
N2XS(FL)2Y 1x185 RM/35 64/110 kV | 125 | 0.099 | 0.156 | 0.457 | cs | 185 | 0.00393 | HV
N2XS(FL)2Y 1x240 RM/35 64/110 kV | 135 | 0.075 | 0.149 | 0.526 | cs | 240 | 0.00393 | HV
N2XS(FL)2Y 1x300 RM/35 64/110 kV | 144 | 0.06 | 0.144 | 0.588 | cs | 300 | 0.00393 | HV
15-AL1/3-ST1A 0.4 | 11 | 1.8769 | 0.35 | 0.105 | ol | 16 | 0.00403 | LV
24-AL1/4-ST1A 0.4 | 11.25 | 1.2012 | 0.335 | 0.14 | ol | 24 | 0.00403 | LV
48-AL1/8-ST1A 0.4 | 12.2 | 0.5939 | 0.3 | 0.21 | ol | 48 | 0.00403 | LV
94-AL1/15-ST1A 0.4 | 13.2 | 0.306 | 0.29 | 0.35 | ol | 94 | 0.00403 | LV
34-AL1/6-ST1A 10.0 | 9.7 | 0.8342 | 0.36 | 0.17 | ol | 34 | 0.00403 | MV
48-AL1/8-ST1A 10.0 | 10.1 | 0.5939 | 0.35 | 0.21 | ol | 48 | 0.00403 | MV
70-AL1/11-ST1A 10.0 | 10.4 | 0.4132 | 0.339 | 0.29 | ol | 70 | 0.00403 | MV
94-AL1/15-ST1A 10.0 | 10.75 | 0.306 | 0.33 | 0.35 | ol | 94 | 0.00403 | MV
122-AL1/20-ST1A 10.0 | 11.1 | 0.2376 | 0.323 | 0.41 | ol | 122 | 0.00403 | MV
149-AL1/24-ST1A 10.0 | 11.25 | 0.194 | 0.315 | 0.47 | ol | 149 | 0.00403 | MV
34-AL1/6-ST1A 20.0 | 9.15 | 0.8342 | 0.382 | 0.17 | ol | 34 | 0.00403 | MV
48-AL1/8-ST1A 20.0 | 9.5 | 0.5939 | 0.372 | 0.21 | ol | 48 | 0.00403 | MV
70-AL1/11-ST1A 20.0 | 9.7 | 0.4132 | 0.36 | 0.29 | ol | 70 | 0.00403 | MV
94-AL1/15-ST1A 20.0 | 10 | 0.306 | 0.35 | 0.35 | ol | 94 | 0.00403 | MV
122-AL1/20-ST1A 20.0 | 10.3 | 0.2376 | 0.344 | 0.41 | ol | 122 | 0.00403 | MV
149-AL1/24-ST1A 20.0 | 10.5 | 0.194 | 0.337 | 0.47 | ol | 149 | 0.00403 | MV
184-AL1/30-ST1A 20.0 | 10.75 | 0.1571 | 0.33 | 0.535 | ol | 184 | 0.00403 | MV
243-AL1/39-ST1A 20.0 | 11 | 0.1188 | 0.32 | 0.645 | ol | 243 | 0.00403 | MV
48-AL1/8-ST1A 110.0 | 8 | 0.5939 | 0.46 | 0.21 | ol | 48 | 0.00403 | HV
70-AL1/11-ST1A 110.0 | 8.4 | 0.4132 | 0.45 | 0.29 | ol | 70 | 0.00403 | HV
94-AL1/15-ST1A 110.0 | 8.65 | 0.306 | 0.44 | 0.35 | ol | 94 | 0.00403 | HV
122-AL1/20-ST1A 110.0 | 8.5 | 0.2376 | 0.43 | 0.41 | ol | 122 | 0.00403 | HV
149-AL1/24-ST1A 110.0 | 8.75 | 0.194 | 0.41 | 0.47 | ol | 149 | 0.00403 | HV
184-AL1/30-ST1A 110.0 | 8.8 | 0.1571 | 0.4 | 0.535 | ol | 184 | 0.00403 | HV
243-AL1/39-ST1A 110.0 | 9 | 0.1188 | 0.39 | 0.645 | ol | 243 | 0.00403 | HV
305-AL1/39-ST1A 110.0 | 9.2 | 0.0949 | 0.38 | 0.74 | ol | 305 | 0.00403 | HV
490-AL1/64-ST1A 110.0 | 9.75 | 0.059 | 0.37 | 0.96 | ol | 490 | 0.00403 | HV
679-AL1/86-ST1A 110.0 | 9.95 | 0.042 | 0.36 | 1.15 | ol | 679 | 0.00403 | HV
490-AL1/64-ST1A 220.0 | 10 | 0.059 | 0.285 | 0.96 | ol | 490 | 0.00403 | HV
679-AL1/86-ST1A 220.0 | 11.7 | 0.042 | 0.275 | 1.15 | ol | 679 | 0.00403 | HV
490-AL1/64-ST1A 380.0 | 11 | 0.059 | 0.253 | 0.96 | ol | 490 | 0.00403 | HV
679-AL1/86-ST1A 380.0 | 14.6 | 0.042 | 0.25 | 1.15 | ol | 679 | 0.00403 | HV

## trafo_std_types
| i0_percent | pfe_kw | vkr_percent | sn_mva | vn_lv_kv | vn_hv_kv | vk_percent | shift_degree | vector_group | tap_side | tap_neutral | tap_min | tap_max | tap_step_degree | tap_step_percent | tap_phase_shifter
160 MVA 380/110 kV | 0.06 | 60 | 0.25 | 160 | 110 | 380 | 12.2 | 0 | Yy0 | hv | 0 | -9 | 9 | 0 | 1.5 | FALSE
100 MVA 220/110 kV | 0.06 | 55 | 0.26 | 100 | 110 | 220 | 12 | 0 | Yy0 | hv | 0 | -9 | 9 | 0 | 1.5 | FALSE
63 MVA 110/20 kV | 0.04 | 22 | 0.32 | 63 | 20 | 110 | 18 | 150 | YNd5 | hv | 0 | -9 | 9 | 0 | 1.5 | FALSE
40 MVA 110/20 kV | 0.05 | 18 | 0.34 | 40 | 20 | 110 | 16.2 | 150 | YNd5 | hv | 0 | -9 | 9 | 0 | 1.5 | FALSE
25 MVA 110/20 kV | 0.07 | 14 | 0.41 | 25 | 20 | 110 | 12 | 150 | YNd5 | hv | 0 | -9 | 9 | 0 | 1.5 | FALSE
63 MVA 110/10 kV | 0.04 | 22 | 0.32 | 63 | 10 | 110 | 18 | 150 | YNd5 | hv | 0 | -9 | 9 | 0 | 1.5 | FALSE
40 MVA 110/10 kV | 0.05 | 18 | 0.34 | 40 | 10 | 110 | 16.2 | 150 | YNd5 | hv | 0 | -9 | 9 | 0 | 1.5 | FALSE
25 MVA 110/10 kV | 0.07 | 14 | 0.41 | 25 | 10 | 110 | 12 | 150 | YNd5 | hv | 0 | -9 | 9 | 0 | 1.5 | FALSE
0.25 MVA 20/0.4 kV | 0.32 | 0.8 | 1.44 | 0.25 | 0.4 | 20 | 6 | 150 | Yzn5 | hv | 0 | -2 | 2 | 0 | 2.5 | FALSE
0.4 MVA 20/0.4 kV | 0.3375 | 1.35 | 1.425 | 0.4 | 0.4 | 20 | 6 | 150 | Dyn5 | hv | 0 | -2 | 2 | 0 | 2.5 | FALSE
0.63 MVA 20/0.4 kV | 0.2619 | 1.65 | 1.206 | 0.63 | 0.4 | 20 | 6 | 150 | Dyn5 | hv | 0 | -2 | 2 | 0 | 2.5 | FALSE
0.25 MVA 10/0.4 kV | 0.24 | 0.6 | 1.2 | 0.25 | 0.4 | 10 | 4 | 150 | Dyn5 | hv | 0 | -2 | 2 | 0 | 2.5 | FALSE
0.4 MVA 10/0.4 kV | 0.2375 | 0.95 | 1.325 | 0.4 | 0.4 | 10 | 4 | 150 | Dyn5 | hv | 0 | -2 | 2 | 0 | 2.5 | FALSE
0.63 MVA 10/0.4 kV | 0.1873 | 1.18 | 1.0794 | 0.63 | 0.4 | 10 | 4 | 150 | Dyn5 | hv | 0 | -2 | 2 | 0 | 2.5 | FALSE

## trafo3w_std_types
| sn_hv_mva | sn_mv_mva | sn_lv_mva | vn_hv_kv | vn_mv_kv | vn_lv_kv | vk_hv_percent | vk_mv_percent | vk_lv_percent | vkr_hv_percent | vkr_mv_percent | vkr_lv_percent | pfe_kw | i0_percent | shift_mv_degree | shift_lv_degree | vector_group | tap_side | tap_neutral | tap_min | tap_max | tap_step_percent
63/25/38 MVA 110/20/10 kV | 63 | 25 | 38 | 110 | 20 | 10 | 10.4 | 10.4 | 10.4 | 0.28 | 0.32 | 0.35 | 35 | 0.89 | 0 | 0 | YN0yn0yn0 | hv | 0 | -10 | 10 | 1.2
63/25/38 MVA 110/10/10 kV | 63 | 25 | 38 | 110 | 10 | 10 | 10.4 | 10.4 | 10.4 | 0.28 | 0.32 | 0.35 | 35 | 0.89 | 0 | 0 | YN0yn0yn0 | hv | 0 | -10 | 10 | 1.2

## fuse_std_types
| fuse_type | i_rated_a | t_avg | t_min | t_total | x_avg | x_min | x_total
HV 100A | HV 100A | 100 | 0 | [10.0, 3.64, 0.854, 0.281, 0.1, 0.0531, 0.022, 0.01] | [10.0, 4.267, 1.21, 0.403, 0.1, 0.058, 0.022, 0.01] | 0 | [300.0, 350.0, 450.0, 550.0, 700.0, 850.0, 1200.0, 1752.0] | [600.0, 700.0, 900.0, 1150.0, 1665.0, 2000.0, 3000.0, 4313.0]
HV 10A | HV 10A | 10 | 0 | [10.0, 1675.0, 0.344, 0.156, 0.1, 0.0417, 0.0171, 0.01] | [10.0, 1.3, 0.3, 0.155, 0.1, 0.0555, 0.023, 0.01] | 0 | [30.0, 32.0, 35.0, 37.0, 39.0, 50.0, 70.0, 88.0] | [60.0, 70.0, 80.0, 87.0, 94.0, 110.0, 150.0, 216.0]
HV 125A | HV 125A | 125 | 0 | [10.0, 1.82, 0.344, 0.1, 0.0467, 0.0269, 0.01] | [10.0, 2.478, 0.426, 0.1, 0.0427, 0.0211, 0.01] | 0 | [375.0, 500.0, 700.0, 925.0, 1200.0, 1500.0, 2341.0] | [750.0, 1000.0, 1500.0, 2200.0, 3000.0, 4000.0, 5765.0]
HV 160A | HV 160A | 160 | 0 | [10.0, 4.15, 1.03, 0.198, 0.1, 0.051, 0.0172, 0.01] | [10.0, 2.3, 0.734, 0.274, 0.1, 0.046, 0.0177, 0.01] | 0 | [480.0, 550.0, 700.0, 1000.0, 1260.0, 1600.0, 2500.0, 3227.0] | [960.0, 1300.0, 1700.0, 2200.0, 2996.0, 4000.0, 6000.0, 7946.0]
HV 16A | HV 16A | 16 | 0 | [10.0, 0.352, 0.164, 0.1, 0.0649, 0.0342, 0.01] | [10.0, 2.34, 0.722, 0.181, 0.1, 0.055, 0.0296, 0.01] | 0 | [48.0, 60.0, 65.0, 71.0, 80.0, 100.0, 162.0] | [96.0, 110.0, 125.0, 150.0, 168.0, 200.0, 250.0, 398.0]
HV 200A | HV 200A | 200 | 0 | [10.0, 4.267, 1.21, 0.403, 0.1, 0.058, 0.022, 0.01] | [10.0, 3.73, 1.654, 0.328, 0.1, 0.0531, 0.019, 0.01] | 0 | [600.0, 700.0, 900.0, 1150.0, 1665.0, 2000.0, 3000.0, 4313.0] | [1200.0, 1500.0, 1800.0, 2700.0, 3960.0, 5000.0, 7500.0, 10620.0]
HV 20A | HV 20A | 20 | 0 | [10.0, 1.3, 0.3, 0.155, 0.1, 0.0555, 0.023, 0.01] | [10.0, 1.3, 0.161, 0.1, 0.0611, 0.0399, 0.0141, 0.01] | 0 | [60.0, 70.0, 80.0, 87.0, 94.0, 110.0, 150.0, 216.0] | [120.0, 150.0, 200.0, 223.0, 260.0, 300.0, 450.0, 532.0]
HV 25A | HV 25A | 25 | 0 | [10.0, 2.512, 0.833, 0.299, 0.1, 0.0372, 0.0223, 0.01] | [10.0, 3.125, 0.597, 0.198, 0.1, 0.0378, 0.022, 0.01] | 0 | [75.0, 82.0, 90.0, 100.0, 124.0, 170.0, 200.0, 289.0] | [150.0, 170.0, 210.0, 250.0, 294.0, 400.0, 500.0, 711.0]
HV 31.5A | HV 31.5A | 31.5 | 0 | [10.0, 2.34, 0.722, 0.181, 0.1, 0.055, 0.0296, 0.01] | [10.0, 2.84, 0.368, 0.164, 0.1, 0.0621, 0.0378, 0.0195, 0.01] | 0 | [95.0, 110.0, 125.0, 150.0, 165.0, 200.0, 250.0, 390.0] | [189.0, 220.0, 300.0, 350.0, 393.0, 450.0, 530.0, 700.0, 960.0]
HV 40A | HV 40A | 40 | 0 | [10.0, 1.3, 0.161, 0.1, 0.0611, 0.0399, 0.0141, 0.01] | [10.0, 2.05, 0.369, 0.198, 0.1, 0.051, 0.0298, 0.01] | 0 | [120.0, 150.0, 200.0, 223.0, 260.0, 300.0, 450.0, 532.0] | [240.0, 300.0, 400.0, 450.0, 530.0, 650.0, 800.0, 1311.0]
HV 50A | HV 50A | 50 | 0 | [10.0, 3.215, 0.597, 0.198, 0.1, 0.0378, 0.022, 0.01] | [10.0, 3.64, 0.854, 0.281, 0.1, 0.0531, 0.022, 0.01] | 0 | [150.0, 170.0, 210.0, 250.0, 294.0, 400.0, 500.0, 711.0] | [300.0, 350.0, 450.0, 550.0, 700.0, 850.0, 1200.0, 1752.0]
HV 6.3A | HV 6.3A | 6.3 | 0 | [10.0, 1.39, 0.344, 0.168, 0.1, 0.056, 0.0263, 0.01] | [10.0, 1.711, 0.516, 0.198, 0.1, 0.0634, 0.0303, 0.01] | 0 | [19.0, 19.5, 20.4, 20.8, 22.0, 25.0, 32.0, 48.0] | [38.0, 40.0, 43.0, 48.0, 53.0, 60.0, 75.0, 118.0]
HV 63A | HV 63A | 63 | 0 | [10.0, 2.84, 0.368, 0.164, 0.1, 0.0621, 0.0378, 0.0195, 0.01] | [10.0, 1.82, 0.344, 0.1, 0.0467, 0.0269, 0.01] | 0 | [189.0, 220.0, 300.0, 350.0, 393.0, 450.0, 530.0, 700.0, 961.0] | [378.0, 500.0, 700.0, 934.0, 1200.0, 1500.0, 2366.0]
HV 80A | HV 80A | 80 | 0 | [10.0, 2.05, 0.369, 0.198, 0.1, 0.051, 0.0298, 0.01] | [10.0, 4.15, 1.03, 0.198, 0.1, 0.051, 0.0172, 0.01] | 0 | [240.0, 300.0, 400.0, 450.0, 530.0, 650.0, 800.0, 1311.0] | [480.0, 550.0, 700.0, 1000.0, 1260.0, 1600.0, 2500.0, 3227.0]
Siemens NH-1-100 | Siemens NH-1-100 | 100 | [5400.0, 2000.0, 400.0, 20.0, 1.0, 0.2, 0.012, 0.004] | 0 | 0 | [150.0, 190.0, 250.0, 430.0, 900.0, 1250.0, 2700.0, 3600.0] | 0 | 0
Siemens NH-1-125 | Siemens NH-1-125 | 125 | [4800.0, 120.0, 7.0, 0.1, 0.004] | 0 | 0 | [180.0, 400.0, 740.0, 2000.0, 4250.0] | 0 | 0
Siemens NH-1-16 | Siemens NH-1-16 | 16 | [4000.0, 400.0, 2.0, 0.1, 0.04, 0.01] | 0 | 0 | [26.0, 35.0, 75.0, 150.0, 200.0, 300.0] | 0 | 0
Siemens NH-1-160 | Siemens NH-1-160 | 160 | [4800.0, 120.0, 7.0, 0.1, 0.004] | 0 | 0 | [210.0, 500.0, 900.0, 2300.0, 5000.0] | 0 | 0
Siemens NH-1-25 | Siemens NH-1-25 | 25 | [4000.0, 1000.0, 10.0, 0.2, 0.02, 0.01] | 0 | 0 | [40.0, 50.0, 100.0, 210.0, 400.0, 500.0] | 0 | 0
Siemens NH-1-50 | Siemens NH-1-50 | 50 | [4000.0, 40.0, 4.0, 1.0, 0.02, 0.01] | 0 | 0 | [86.0, 200.0, 300.0, 400.0, 1000.0, 1280.0] | 0 | 0
Siemens NH-1-63 | Siemens NH-1-63 | 63 | [4000.0, 100.0, 10.0, 2.0, 0.04, 0.01] | 0 | 0 | [100.0, 200.0, 300.0, 400.0, 1000.0, 1500.0] | 0 | 0
Siemens NH-1-80 | Siemens NH-1-80 | 80 | [4800.0, 120.0, 7.0, 0.1, 0.01] | 0 | 0 | [150.58, 250.0, 450.0, 1150.0, 2470.0] | 0 | 0
Siemens NH-2-1000 | Siemens NH-2-1000 | 1000 | [4800.0, 120.0, 7.0, 0.1, 0.004] | 0 | 0 | [1900.0, 3500.0, 8400.0, 24000.0, 52000.0] | 0 | 0
Siemens NH-2-200 | Siemens NH-2-200 | 200 | [4800.0, 120.0, 7.0, 0.1, 0.004] | 0 | 0 | [280.0, 650.0, 1200.0, 3000.0, 7000.0] | 0 | 0
Siemens NH-2-224 | Siemens NH-2-224 | 224 | [4800.0, 120.0, 7.0, 0.2, 0.04, 0.004] | 0 | 0 | [400.0, 750.0, 1453.0, 3025.0, 4315.0, 7600.0] | 0 | 0
Siemens NH-2-250 | Siemens NH-2-250 | 250 | [4800.0, 120.0, 7.0, 0.1, 0.004] | 0 | 0 | [450.0, 800.0, 1650.0, 4000.0, 8500.0] | 0 | 0
Siemens NH-2-315 | Siemens NH-2-315 | 315 | [4800.0, 120.0, 7.0, 0.1, 0.004] | 0 | 0 | [550.0, 920.0, 1900.0, 5000.0, 11000.0] | 0 | 0
Siemens NH-2-355 | Siemens NH-2-355 | 355 | [4800.0, 120.0, 6.0, 0.1, 0.004] | 0 | 0 | [650.0, 1116.27, 2350.0, 5840.0, 12790.0] | 0 | 0
Siemens NH-2-400 | Siemens NH-2-400 | 400 | [4800.0, 120.0, 7.0, 0.1, 0.004] | 0 | 0 | [720.0, 1350.0, 2800.0, 6500.0, 15000.0] | 0 | 0
Siemens NH-2-425 | Siemens NH-2-425 | 425 | [4800.0, 120.0, 7.0, 0.1, 0.004] | 0 | 0 | [850.0, 1500.0, 3050.0, 7500.0, 16500.0] | 0 | 0
Siemens NH-2-630 | Siemens NH-2-630 | 630 | [4800.0, 120.0, 7.0, 0.1, 0.004] | 0 | 0 | [1200.0, 2000.0, 4800.0, 12000.0, 26000.0] | 0 | 0

## dtypes
| element | column | dtype
0 | bus | name | object
1 | bus | vn_kv | float64
2 | bus | type | object
3 | bus | zone | object
4 | bus | in_service | bool
5 | load | name | object
6 | load | bus | uint32
7 | load | p_mw | float64
8 | load | q_mvar | float64
9 | load | const_z_percent | float64
10 | load | const_i_percent | float64
11 | load | sn_mva | float64
12 | load | scaling | float64
13 | load | in_service | bool
14 | load | type | object
15 | ext_grid | name | object
16 | ext_grid | bus | uint32
17 | ext_grid | vm_pu | float64
18 | ext_grid | va_degree | float64
19 | ext_grid | slack_weight | float64
20 | ext_grid | in_service | bool
21 | line | name | object
22 | line | std_type | object
23 | line | from_bus | uint32
24 | line | to_bus | uint32
25 | line | length_km | float64
26 | line | r_ohm_per_km | float64
27 | line | x_ohm_per_km | float64
28 | line | c_nf_per_km | float64
29 | line | g_us_per_km | float64
30 | line | max_i_ka | float64
31 | line | df | float64
32 | line | parallel | uint32
33 | line | type | object
34 | line | in_service | bool
35 | trafo | name | object
36 | trafo | std_type | object
37 | trafo | hv_bus | uint32
38 | trafo | lv_bus | uint32
39 | trafo | sn_mva | float64
40 | trafo | vn_hv_kv | float64
41 | trafo | vn_lv_kv | float64
42 | trafo | vk_percent | float64
43 | trafo | vkr_percent | float64
44 | trafo | pfe_kw | float64
45 | trafo | i0_percent | float64
46 | trafo | shift_degree | float64
47 | trafo | tap_side | object
48 | trafo | tap_neutral | int32
49 | trafo | tap_min | int32
50 | trafo | tap_max | int32
51 | trafo | tap_step_percent | float64
52 | trafo | tap_step_degree | float64
53 | trafo | tap_pos | int32
54 | trafo | tap_phase_shifter | bool
55 | trafo | parallel | uint32
56 | trafo | df | float64
57 | trafo | in_service | bool
58 | line_geodata | coords | object
59 | bus_geodata | x | float64
60 | bus_geodata | y | float64
61 | bus_geodata | coords | object

## parameters
| version | format_version | converged | OPF_converged | name | f_hz | sn_mva
0 | 2.14.6 | 2.14.0 | FALSE | FALSE |  | 50 | 1