## bus
| name | vn_kv | type | zone | in_service
0 | bus_LV_5858-1_1_4_node_19 | 0.4 | n |  | TRUE
1 | bus_LV_5858-1_1_4_node_20 | 0.4 | n |  | TRUE
2 | bus_LV_5858-1_1_4_node_21 | 0.4 | n |  | TRUE
3 | bus_LV_5858-1_1_4_node_22 | 0.4 | n |  | TRUE
4 | bus_LV_5858-1_1_4_node_23 | 0.4 | n |  | TRUE
5 | bus_LV_5858-1_1_4_node_24 | 0.4 | n |  | TRUE
6 | bus_LV_5858-1_1_4_node_50 | 0.4 | n |  | TRUE
7 | bus_LV_5858-1_1_4_node_52 | 0.4 | n |  | TRUE
8 | bus_LV_5858-1_1_4_node_40 | 0.4 | n |  | TRUE
9 | bus_LV_5858-1_1_4_node_122 | 0.4 | n |  | TRUE
10 | bus_LV_5858-1_1_4_node_53 | 0.4 | n |  | TRUE
11 | bus_LV_5858-1_1_4_node_39 | 0.4 | n |  | TRUE
12 | bus_LV_5858-1_1_4_node_25 | 0.4 | n |  | TRUE
13 | bus_LV_5858-1_1_4_node_26 | 0.4 | n |  | TRUE
14 | bus_LV_5858-1_1_4_node_27 | 0.4 | n |  | TRUE
15 | bus_LV_5858-1_1_4_node_28 | 0.4 | n |  | TRUE
16 | bus_LV_5858-1_1_4_node_29 | 0.4 | n |  | TRUE
17 | bus_LV_5858-1_1_4_node_30 | 0.4 | n |  | TRUE
18 | bus_LV_5858-1_1_4_node_81 | 0.4 | n |  | TRUE
19 | bus_LV_5858-1_1_4_node_51 | 0.4 | n |  | TRUE
20 | bus_LV_5858-1_1_4_node_63 | 0.4 | n |  | TRUE
21 | bus_LV_5858-1_1_4_node_80 | 0.4 | n |  | TRUE
22 | bus_LV_5858-1_1_4_node_83 | 0.4 | n |  | TRUE
23 | bus_LV_5858-1_1_4_node_82 | 0.4 | n |  | TRUE
24 | bus_LV_5858-1_1_4_node_121 | 0.4 | n |  | TRUE
25 | bus_LV_5858-1_1_4_node_103 | 0.4 | n |  | TRUE
26 | bus_LV_5858-1_1_4_node_49 | 0.4 | n |  | TRUE
27 | bus_LV_5858-1_1_4_node_47 | 0.4 | n |  | TRUE
28 | bus_LV_5858-1_1_4_node_38 | 0.4 | n |  | TRUE
29 | bus_LV_5858-1_1_4_node_61 | 0.4 | n |  | TRUE
30 | bus_LV_5858-1_1_4_node_34 | 0.4 | n |  | TRUE
31 | bus_LV_5858-1_1_4_node_31 | 0.4 | n |  | TRUE
32 | bus_LV_5858-1_1_4_node_32 | 0.4 | n |  | TRUE
33 | bus_LV_5858-1_1_4_node_33 | 0.4 | n |  | TRUE
34 | bus_LV_5858-1_1_4_node_35 | 0.4 | n |  | TRUE
35 | bus_LV_5858-1_1_4_node_36 | 0.4 | n |  | TRUE
36 | bus_LV_5858-1_1_4_node_37 | 0.4 | n |  | TRUE
37 | bus_LV_5858-1_1_4_node_97 | 0.4 | n |  | TRUE
38 | bus_LV_5858-1_1_4_node_98 | 0.4 | n |  | TRUE
39 | bus_LV_5858-1_1_4_node_96 | 0.4 | n |  | TRUE
40 | bus_LV_5858-1_1_4_node_45 | 0.4 | n |  | TRUE
41 | bus_LV_5858-1_1_4_node_46 | 0.4 | n |  | TRUE
42 | bus_LV_5858-1_1_4_node_48 | 0.4 | n |  | TRUE
43 | bus_LV_5858-1_1_4_node_89 | 0.4 | n |  | TRUE
44 | bus_LV_5858-1_1_4_node_90 | 0.4 | n |  | TRUE
45 | bus_LV_5858-1_1_4_node_88 | 0.4 | n |  | TRUE
46 | bus_LV_5858-1_1_4_node_54 | 0.4 | n |  | TRUE
47 | bus_LV_5858-1_1_4_node_55 | 0.4 | n |  | TRUE
48 | bus_LV_5858-1_1_4_node_56 | 0.4 | n |  | TRUE
49 | bus_LV_5858-1_1_4_node_57 | 0.4 | n |  | TRUE
50 | bus_LV_5858-1_1_4_node_58 | 0.4 | n |  | TRUE
51 | bus_LV_5858-1_1_4_node_59 | 0.4 | n |  | TRUE
52 | bus_LV_5858-1_1_4_node_60 | 0.4 | n |  | TRUE
53 | bus_LV_5858-1_1_4_node_62 | 0.4 | n |  | TRUE
54 | bus_LV_5858-1_1_4_node_64 | 0.4 | n |  | TRUE
55 | bus_LV_5858-1_1_4_node_73 | 0.4 | n |  | TRUE
56 | bus_LV_5858-1_1_4_node_74 | 0.4 | n |  | TRUE
57 | bus_LV_5858-1_1_4_node_75 | 0.4 | n |  | TRUE
58 | bus_LV_5858-1_1_4_node_94 | 0.4 | n |  | TRUE
59 | bus_LV_5858-1_1_4_node_65 | 0.4 | n |  | TRUE
60 | bus_LV_5858-1_1_4_node_66 | 0.4 | n |  | TRUE
61 | bus_LV_5858-1_1_4_node_67 | 0.4 | n |  | TRUE
62 | bus_LV_5858-1_1_4_node_68 | 0.4 | n |  | TRUE
63 | bus_LV_5858-1_1_4_node_71 | 0.4 | n |  | TRUE
64 | bus_LV_5858-1_1_4_node_72 | 0.4 | n |  | TRUE
65 | bus_LV_5858-1_1_4_node_69 | 0.4 | n |  | TRUE
66 | bus_LV_5858-1_1_4_node_70 | 0.4 | n |  | TRUE
67 | bus_LV_5858-1_1_4_node_78 | 0.4 | n |  | TRUE
68 | bus_LV_5858-1_1_4_node_79 | 0.4 | n |  | TRUE
69 | bus_LV_5858-1_1_4_node_76 | 0.4 | n |  | TRUE
70 | bus_LV_5858-1_1_4_node_77 | 0.4 | n |  | TRUE
71 | bus_LV_5858-1_1_4_node_84 | 0.4 | n |  | TRUE
72 | bus_LV_5858-1_1_4_node_104 | 0.4 | n |  | TRUE
73 | bus_LV_5858-1_1_4_node_85 | 0.4 | n |  | TRUE
74 | bus_LV_5858-1_1_4_node_86 | 0.4 | n |  | TRUE
75 | bus_LV_5858-1_1_4_node_87 | 0.4 | n |  | TRUE
76 | bus_LV_5858-1_1_4_node_91 | 0.4 | n |  | TRUE
77 | bus_LV_5858-1_1_4_node_92 | 0.4 | n |  | TRUE
78 | bus_LV_5858-1_1_4_node_93 | 0.4 | n |  | TRUE
79 | bus_LV_5858-1_1_4_node_102 | 0.4 | n |  | TRUE
80 | bus_LV_5858-1_1_4_node_99 | 0.4 | n |  | TRUE
81 | bus_LV_5858-1_1_4_node_105 | 0.4 | n |  | TRUE
82 | bus_LV_5858-1_1_4_node_100 | 0.4 | n |  | TRUE
83 | bus_MV_452_0_node_23 | 20 | n |  | TRUE

## load
| name | bus | p_mw | q_mvar | const_z_percent | const_i_percent | sn_mva | scaling | in_service | type
0 | LV_5858-1_1_4_load_19 | 0 | 0.0030941 | 0.00077545 | 0 | 0 |  | 1 | TRUE | wye
1 | LV_5858-1_1_4_load_20 | 1 | 0.0040504 | 0.0010151 | 0 | 0 |  | 1 | TRUE | wye
2 | LV_5858-1_1_4_load_22 | 3 | 0.0020484 | 0.00051338 | 0 | 0 |  | 1 | TRUE | wye
3 | LV_5858-1_1_4_load_24 | 5 | 0.0028121 | 0.00070478 | 0 | 0 |  | 1 | TRUE | wye
4 | LV_5858-1_1_4_load_50 | 6 | 0.0020865 | 0.00052294 | 0 | 0 |  | 1 | TRUE | wye
5 | LV_5858-1_1_4_load_52 | 7 | 0.0020171 | 0.00050554 | 0 | 0 |  | 1 | TRUE | wye
6 | LV_5858-1_1_4_load_40 | 8 | 0.0020305 | 0.00050888 | 0 | 0 |  | 1 | TRUE | wye
7 | LV_5858-1_1_4_load_122 | 9 | 0.0032546 | 0.00081569 | 0 | 0 |  | 1 | TRUE | wye
8 | LV_5858-1_1_4_load_53 | 10 | 0.0026034 | 0.00065249 | 0 | 0 |  | 1 | TRUE | wye
9 | LV_5858-1_1_4_load_39 | 11 | 0.0017624 | 0.0004417 | 0 | 0 |  | 1 | TRUE | wye
10 | LV_5858-1_1_4_load_25 | 12 | 0.0029659 | 0.00074332 | 0 | 0 |  | 1 | TRUE | wye
11 | LV_5858-1_1_4_load_26 | 13 | 0.014764 | 0.0037001 | 0 | 0 |  | 1 | TRUE | wye
12 | LV_5858-1_1_4_load_30 | 17 | 0.0042676 | 0.0010696 | 0 | 0 |  | 1 | TRUE | wye
13 | LV_5858-1_1_4_load_81 | 18 | 0.0041807 | 0.0010478 | 0 | 0 |  | 1 | TRUE | wye
14 | LV_5858-1_1_4_load_51 | 19 | 0.00789 | 0.0019774 | 0 | 0 |  | 1 | TRUE | wye
15 | LV_5858-1_1_4_load_63 | 20 | 0.0051645 | 0.0012944 | 0 | 0 |  | 1 | TRUE | wye
16 | LV_5858-1_1_4_load_80 | 21 | 0.0074173 | 0.0018589 | 0 | 0 |  | 1 | TRUE | wye
17 | LV_5858-1_1_4_load_83 | 22 | 0.0025892 | 0.00064892 | 0 | 0 |  | 1 | TRUE | wye
18 | LV_5858-1_1_4_load_121 | 24 | 0.0014113 | 0.0003537 | 0 | 0 |  | 1 | TRUE | wye
19 | LV_5858-1_1_4_load_47 | 27 | 0.0073033 | 0.0018304 | 0 | 0 |  | 1 | TRUE | wye
20 | LV_5858-1_1_4_load_38 | 28 | 0.0078994 | 0.0019798 | 0 | 0 |  | 1 | TRUE | wye
21 | LV_5858-1_1_4_load_61 | 29 | 0.0040292 | 0.0010098 | 0 | 0 |  | 1 | TRUE | wye
22 | LV_5858-1_1_4_load_34 | 30 | 0.0042561 | 0.0010667 | 0 | 0 |  | 1 | TRUE | wye
23 | LV_5858-1_1_4_load_31 | 31 | 0.01162 | 0.0029123 | 0 | 0 |  | 1 | TRUE | wye
24 | LV_5858-1_1_4_load_32 | 32 | 0.0067651 | 0.0016955 | 0 | 0 |  | 1 | TRUE | wye
25 | LV_5858-1_1_4_load_33 | 33 | 0.01015 | 0.0025438 | 0 | 0 |  | 1 | TRUE | wye
26 | LV_5858-1_1_4_load_35 | 34 | 0.0025325 | 0.0006347 | 0 | 0 |  | 1 | TRUE | wye
27 | LV_5858-1_1_4_load_36 | 35 | 0.0024848 | 0.00062275 | 0 | 0 |  | 1 | TRUE | wye
28 | LV_5858-1_1_4_load_37 | 36 | 0.0025426 | 0.00063725 | 0 | 0 |  | 1 | TRUE | wye
29 | LV_5858-1_1_4_load_96 | 39 | 0.00053117 | 0.00013312 | 0 | 0 |  | 1 | TRUE | wye
30 | LV_5858-1_1_4_load_45 | 40 | 0.01729 | 0.0043332 | 0 | 0 |  | 1 | TRUE | wye
31 | LV_5858-1_1_4_load_46 | 41 | 0.0035942 | 0.00090078 | 0 | 0 |  | 1 | TRUE | wye
32 | LV_5858-1_1_4_load_48 | 42 | 0.057638 | 0.014445 | 0 | 0 |  | 1 | TRUE | wye
33 | LV_5858-1_1_4_load_88 | 45 | 0.022082 | 0.0055342 | 0 | 0 |  | 1 | TRUE | wye
34 | LV_5858-1_1_4_load_54 | 46 | 0.0020468 | 0.00051298 | 0 | 0 |  | 1 | TRUE | wye
35 | LV_5858-1_1_4_load_55 | 47 | 0.0027088 | 0.0006789 | 0 | 0 |  | 1 | TRUE | wye
36 | LV_5858-1_1_4_load_56 | 48 | 0.0020457 | 0.00051271 | 0 | 0 |  | 1 | TRUE | wye
37 | LV_5858-1_1_4_load_57 | 49 | 0.0033081 | 0.00082909 | 0 | 0 |  | 1 | TRUE | wye
38 | LV_5858-1_1_4_load_58 | 50 | 0.0022168 | 0.00055559 | 0 | 0 |  | 1 | TRUE | wye
39 | LV_5858-1_1_4_load_59 | 51 | 0.0025779 | 0.00064607 | 0 | 0 |  | 1 | TRUE | wye
40 | LV_5858-1_1_4_load_60 | 52 | 0.0070572 | 0.0017687 | 0 | 0 |  | 1 | TRUE | wye
41 | LV_5858-1_1_4_load_62 | 53 | 0.0063891 | 0.0016013 | 0 | 0 |  | 1 | TRUE | wye
42 | LV_5858-1_1_4_load_73 | 55 | 0.0019861 | 0.00049777 | 0 | 0 |  | 1 | TRUE | wye
43 | LV_5858-1_1_4_load_74 | 56 | 0.0046297 | 0.0011603 | 0 | 0 |  | 1 | TRUE | wye
44 | LV_5858-1_1_4_load_75 | 57 | 0.0016455 | 0.00041241 | 0 | 0 |  | 1 | TRUE | wye
45 | LV_5858-1_1_4_load_94 | 58 | 0.0011589 | 0.00029046 | 0 | 0 |  | 1 | TRUE | wye
46 | LV_5858-1_1_4_load_65 | 59 | 0.0017018 | 0.00042652 | 0 | 0 |  | 1 | TRUE | wye
47 | LV_5858-1_1_4_load_66 | 60 | 0.0019691 | 0.00049351 | 0 | 0 |  | 1 | TRUE | wye
48 | LV_5858-1_1_4_load_67 | 61 | 0.0011114 | 0.00027855 | 0 | 0 |  | 1 | TRUE | wye
49 | LV_5858-1_1_4_load_68 | 62 | 0.0014289 | 0.00035812 | 0 | 0 |  | 1 | TRUE | wye
50 | LV_5858-1_1_4_load_72 | 64 | 0.0018671 | 0.00046795 | 0 | 0 |  | 1 | TRUE | wye
51 | LV_5858-1_1_4_load_69 | 65 | 0.001932 | 0.00048419 | 0 | 0 |  | 1 | TRUE | wye
52 | LV_5858-1_1_4_load_70 | 66 | 0.0028463 | 0.00071336 | 0 | 0 |  | 1 | TRUE | wye
53 | LV_5858-1_1_4_load_78 | 67 | 0.0029475 | 0.0007387 | 0 | 0 |  | 1 | TRUE | wye
54 | LV_5858-1_1_4_load_79 | 68 | 0.0010143 | 0.00025421 | 0 | 0 |  | 1 | TRUE | wye
55 | LV_5858-1_1_4_load_76 | 69 | 0.0040755 | 0.0010214 | 0 | 0 |  | 1 | TRUE | wye
56 | LV_5858-1_1_4_load_77 | 70 | 0.0016229 | 0.00040674 | 0 | 0 |  | 1 | TRUE | wye
57 | LV_5858-1_1_4_load_104 | 72 | 0.00033998 | 8.5206e-05 | 0 | 0 |  | 1 | TRUE | wye
58 | LV_5858-1_1_4_load_85 | 73 | 0.008352 | 0.0020932 | 0 | 0 |  | 1 | TRUE | wye
59 | LV_5858-1_1_4_load_86 | 74 | 0.0018368 | 0.00046035 | 0 | 0 |  | 1 | TRUE | wye
60 | LV_5858-1_1_4_load_87 | 75 | 0.012308 | 0.0030846 | 0 | 0 |  | 1 | TRUE | wye
61 | LV_5858-1_1_4_load_91 | 76 | 0.041351 | 0.010363 | 0 | 0 |  | 1 | TRUE | wye
62 | LV_5858-1_1_4_load_93 | 78 | 0.013912 | 0.0034867 | 0 | 0 |  | 1 | TRUE | wye
63 | LV_5858-1_1_4_load_99 | 80 | 0.00023476 | 5.8837e-05 | 0 | 0 |  | 1 | TRUE | wye
64 | LV_5858-1_1_4_load_105 | 81 | 0.00087419 | 0.00021909 | 0 | 0 |  | 1 | TRUE | wye
65 | LV_5858-1_1_4_load_100 | 82 | 0.00019933 | 4.9958e-05 | 0 | 0 |  | 1 | TRUE | wye

## ext_grid
| name | bus | vm_pu | va_degree | slack_weight | in_service
0 |  | 13 | 1 | 0 | 1 | TRUE

## line
| name | std_type | from_bus | to_bus | length_km | r_ohm_per_km | x_ohm_per_km | c_nf_per_km | g_us_per_km | max_i_ka | df | parallel | type | in_service
0 | LV_5858-1_1_4_line_0 |  | 0 | 1 | 0.0052083 | 0.125 | 0.08 | 261 | 0 | 0.364 | 1 | 1 | cs | TRUE
1 | LV_5858-1_1_4_line_1 |  | 0 | 2 | 0.026499 | 0.125 | 0.08 | 261 | 0 | 0.364 | 1 | 1 | cs | TRUE
2 | LV_5858-1_1_4_line_2 |  | 1 | 3 | 0.023518 | 0.125 | 0.08 | 261 | 0 | 0.364 | 1 | 1 | cs | TRUE
3 | LV_5858-1_1_4_line_3 |  | 2 | 4 | 0.041694 | 0.125 | 0.08 | 261 | 0 | 0.364 | 1 | 1 | cs | TRUE
4 | LV_5858-1_1_4_line_4 |  | 2 | 5 | 0.052381 | 0.125 | 0.08 | 261 | 0 | 0.364 | 1 | 1 | cs | TRUE
5 | LV_5858-1_1_4_line_5 |  | 3 | 6 | 0.017684 | 0.125 | 0.08 | 261 | 0 | 0.364 | 1 | 1 | cs | TRUE
6 | LV_5858-1_1_4_line_6 |  | 4 | 7 | 0.014276 | 0.125 | 0.08 | 261 | 0 | 0.364 | 1 | 1 | cs | TRUE
7 | LV_5858-1_1_4_line_7 |  | 5 | 8 | 0.03182 | 0.125 | 0.08 | 261 | 0 | 0.364 | 1 | 1 | cs | TRUE
8 | LV_5858-1_1_4_line_8 |  | 5 | 9 | 0.20359 | 0.125 | 0.08 | 261 | 0 | 0.364 | 1 | 1 | cs | TRUE
9 | LV_5858-1_1_4_line_9 |  | 7 | 10 | 0.0010183 | 0.125 | 0.08 | 261 | 0 | 0.364 | 1 | 1 | cs | TRUE
10 | LV_5858-1_1_4_line_10 |  | 8 | 11 | 0.015579 | 0.125 | 0.08 | 261 | 0 | 0.364 | 1 | 1 | cs | TRUE
11 | LV_5858-1_1_4_line_11 |  | 10 | 46 | 0.012928 | 0.125 | 0.08 | 261 | 0 | 0.364 | 1 | 1 | cs | TRUE
12 | LV_5858-1_1_4_line_12 |  | 11 | 36 | 0.0011835 | 0.125 | 0.08 | 261 | 0 | 0.364 | 1 | 1 | cs | TRUE
13 | LV_5858-1_1_4_line_13 |  | 12 | 13 | 0.032928 | 0.125 | 0.08 | 261 | 0 | 0.364 | 1 | 2 | cs | TRUE
14 | LV_5858-1_1_4_line_14 |  | 12 | 14 | 0.018335 | 0.125 | 0.08 | 261 | 0 | 0.364 | 1 | 2 | cs | TRUE
15 | LV_5858-1_1_4_line_15 |  | 13 | 15 | 0.029726 | 0.125 | 0.08 | 261 | 0 | 0.364 | 1 | 2 | cs | TRUE
16 | LV_5858-1_1_4_line_16 |  | 14 | 16 | 0.006543 | 0.125 | 0.08 | 261 | 0 | 0.364 | 1 | 1 | cs | TRUE
17 | LV_5858-1_1_4_line_17 |  | 14 | 17 | 0.027423 | 0.125 | 0.08 | 261 | 0 | 0.364 | 1 | 1 | cs | TRUE
18 | LV_5858-1_1_4_line_18 |  | 15 | 18 | 0.049089 | 0.125 | 0.08 | 261 | 0 | 0.364 | 1 | 2 | cs | TRUE
19 | LV_5858-1_1_4_line_19 |  | 16 | 19 | 0.034144 | 0.125 | 0.08 | 261 | 0 | 0.364 | 1 | 1 | cs | TRUE
20 | LV_5858-1_1_4_line_20 |  | 16 | 20 | 0.021424 | 0.125 | 0.08 | 261 | 0 | 0.364 | 1 | 1 | cs | TRUE
21 | LV_5858-1_1_4_line_21 |  | 17 | 21 | 0.015883 | 0.125 | 0.08 | 261 | 0 | 0.364 | 1 | 1 | cs | TRUE
22 | LV_5858-1_1_4_line_22 |  | 18 | 22 | 0.016705 | 0.125 | 0.08 | 261 | 0 | 0.364 | 1 | 2 | cs | TRUE
23 | LV_5858-1_1_4_line_23 |  | 19 | 28 | 0.026751 | 0.125 | 0.08 | 261 | 0 | 0.364 | 1 | 1 | cs | TRUE
24 | LV_5858-1_1_4_line_24 |  | 20 | 29 | 0.014247 | 0.125 | 0.08 | 261 | 0 | 0.364 | 1 | 1 | cs | TRUE
25 | LV_5858-1_1_4_line_25 |  | 21 | 30 | 0.0083109 | 0.125 | 0.08 | 261 | 0 | 0.364 | 1 | 1 | cs | TRUE
26 | LV_5858-1_1_4_line_26 |  | 22 | 71 | 0.010562 | 0.125 | 0.08 | 261 | 0 | 0.364 | 1 | 2 | cs | TRUE
27 | LV_5858-1_1_4_line_27 |  | 23 | 24 | 0.005786 | 0.125 | 0.08 | 261 | 0 | 0.364 | 1 | 1 | cs | TRUE
28 | LV_5858-1_1_4_line_28 |  | 23 | 25 | 0.19942 | 0.125 | 0.08 | 261 | 0 | 0.364 | 1 | 1 | cs | TRUE
29 | LV_5858-1_1_4_line_29 |  | 23 | 26 | 0.030645 | 0.125 | 0.08 | 261 | 0 | 0.364 | 1 | 1 | cs | TRUE
30 | LV_5858-1_1_4_line_30 |  | 25 | 72 | 0.053539 | 0.125 | 0.08 | 261 | 0 | 0.364 | 1 | 1 | cs | TRUE
31 | LV_5858-1_1_4_line_31 |  | 26 | 27 | 0.010956 | 0.125 | 0.08 | 261 | 0 | 0.364 | 1 | 1 | cs | TRUE
32 | LV_5858-1_1_4_line_32 |  | 27 | 40 | 0.0045877 | 0.125 | 0.08 | 261 | 0 | 0.364 | 1 | 1 | cs | TRUE
33 | LV_5858-1_1_4_line_33 |  | 28 | 35 | 0.022363 | 0.125 | 0.08 | 261 | 0 | 0.364 | 1 | 1 | cs | TRUE
34 | LV_5858-1_1_4_line_34 |  | 29 | 51 | 0.015391 | 0.125 | 0.08 | 261 | 0 | 0.364 | 1 | 1 | cs | TRUE
35 | LV_5858-1_1_4_line_35 |  | 30 | 33 | 0.0073424 | 0.125 | 0.08 | 261 | 0 | 0.364 | 1 | 1 | cs | TRUE
36 | LV_5858-1_1_4_line_36 |  | 31 | 32 | 0.013099 | 0.125 | 0.08 | 261 | 0 | 0.364 | 1 | 1 | cs | TRUE
37 | LV_5858-1_1_4_line_37 |  | 32 | 33 | 0.0084421 | 0.125 | 0.08 | 261 | 0 | 0.364 | 1 | 1 | cs | TRUE
38 | LV_5858-1_1_4_line_38 |  | 34 | 35 | 0.00040211 | 0.125 | 0.08 | 261 | 0 | 0.364 | 1 | 1 | cs | TRUE
39 | LV_5858-1_1_4_line_39 |  | 34 | 36 | 0.022167 | 0.125 | 0.08 | 261 | 0 | 0.364 | 1 | 1 | cs | TRUE
40 | LV_5858-1_1_4_line_40 |  | 37 | 38 | 0.080823 | 0.125 | 0.08 | 261 | 0 | 0.364 | 1 | 1 | cs | TRUE
41 | LV_5858-1_1_4_line_41 |  | 37 | 39 | 0.033895 | 0.125 | 0.08 | 261 | 0 | 0.364 | 1 | 1 | cs | TRUE
42 | LV_5858-1_1_4_line_42 |  | 38 | 79 | 0.024781 | 0.125 | 0.08 | 261 | 0 | 0.364 | 1 | 1 | cs | TRUE
43 | LV_5858-1_1_4_line_43 |  | 38 | 80 | 0.015478 | 0.125 | 0.08 | 261 | 0 | 0.364 | 1 | 1 | cs | TRUE
44 | LV_5858-1_1_4_line_44 |  | 40 | 41 | 0.0067584 | 0.125 | 0.08 | 261 | 0 | 0.364 | 1 | 1 | cs | TRUE
45 | LV_5858-1_1_4_line_45 |  | 41 | 42 | 0.016197 | 0.125 | 0.08 | 261 | 0 | 0.364 | 1 | 1 | cs | TRUE
46 | LV_5858-1_1_4_line_46 |  | 42 | 43 | 0.024544 | 0.125 | 0.08 | 261 | 0 | 0.364 | 1 | 1 | cs | TRUE
47 | LV_5858-1_1_4_line_47 |  | 43 | 44 | 0.025011 | 0.125 | 0.08 | 261 | 0 | 0.364 | 1 | 1 | cs | TRUE
48 | LV_5858-1_1_4_line_48 |  | 43 | 45 | 0.014296 | 0.125 | 0.08 | 261 | 0 | 0.364 | 1 | 1 | cs | TRUE
49 | LV_5858-1_1_4_line_49 |  | 44 | 77 | 0.02846 | 0.125 | 0.08 | 261 | 0 | 0.364 | 1 | 1 | cs | TRUE
50 | LV_5858-1_1_4_line_50 |  | 44 | 76 | 0.023362 | 0.125 | 0.08 | 261 | 0 | 0.364 | 1 | 1 | cs | TRUE
51 | LV_5858-1_1_4_line_51 |  | 46 | 47 | 0.0059913 | 0.125 | 0.08 | 261 | 0 | 0.364 | 1 | 1 | cs | TRUE
52 | LV_5858-1_1_4_line_52 |  | 47 | 48 | 0.0096559 | 0.125 | 0.08 | 261 | 0 | 0.364 | 1 | 1 | cs | TRUE
53 | LV_5858-1_1_4_line_53 |  | 48 | 49 | 0.011474 | 0.125 | 0.08 | 261 | 0 | 0.364 | 1 | 1 | cs | TRUE
54 | LV_5858-1_1_4_line_54 |  | 49 | 50 | 0.00038894 | 0.125 | 0.08 | 261 | 0 | 0.364 | 1 | 1 | cs | TRUE
55 | LV_5858-1_1_4_line_55 |  | 51 | 52 | 0.0014148 | 0.125 | 0.08 | 261 | 0 | 0.364 | 1 | 1 | cs | TRUE
56 | LV_5858-1_1_4_line_56 |  | 52 | 53 | 0.04915 | 0.125 | 0.08 | 261 | 0 | 0.364 | 1 | 1 | cs | TRUE
57 | LV_5858-1_1_4_line_57 |  | 53 | 54 | 0.042807 | 0.125 | 0.08 | 261 | 0 | 0.364 | 1 | 1 | cs | TRUE
58 | LV_5858-1_1_4_line_58 |  | 54 | 55 | 0.01907 | 0.125 | 0.08 | 261 | 0 | 0.364 | 1 | 1 | cs | TRUE
59 | LV_5858-1_1_4_line_59 |  | 54 | 56 | 0.057523 | 0.125 | 0.08 | 261 | 0 | 0.364 | 1 | 1 | cs | TRUE
60 | LV_5858-1_1_4_line_60 |  | 55 | 57 | 0.0073063 | 0.125 | 0.08 | 261 | 0 | 0.364 | 1 | 1 | cs | TRUE
61 | LV_5858-1_1_4_line_61 |  | 56 | 58 | 0.021198 | 0.125 | 0.08 | 261 | 0 | 0.364 | 1 | 1 | cs | TRUE
62 | LV_5858-1_1_4_line_62 |  | 57 | 69 | 0.01192 | 0.125 | 0.08 | 261 | 0 | 0.364 | 1 | 1 | cs | TRUE
63 | LV_5858-1_1_4_line_63 |  | 59 | 60 | 0.0048146 | 0.125 | 0.08 | 261 | 0 | 0.364 | 1 | 1 | cs | TRUE
64 | LV_5858-1_1_4_line_64 |  | 59 | 61 | 0.0089421 | 0.125 | 0.08 | 261 | 0 | 0.364 | 1 | 1 | cs | TRUE
65 | LV_5858-1_1_4_line_65 |  | 60 | 62 | 0.0042655 | 0.125 | 0.08 | 261 | 0 | 0.364 | 1 | 1 | cs | TRUE
66 | LV_5858-1_1_4_line_66 |  | 62 | 63 | 0.0053494 | 0.125 | 0.08 | 261 | 0 | 0.364 | 1 | 1 | cs | TRUE
67 | LV_5858-1_1_4_line_67 |  | 63 | 64 | 0.0095716 | 0.125 | 0.08 | 261 | 0 | 0.364 | 1 | 1 | cs | TRUE
68 | LV_5858-1_1_4_line_68 |  | 63 | 65 | 0.0044608 | 0.125 | 0.08 | 261 | 0 | 0.364 | 1 | 1 | cs | TRUE
69 | LV_5858-1_1_4_line_69 |  | 64 | 67 | 0.013101 | 0.125 | 0.08 | 261 | 0 | 0.364 | 1 | 1 | cs | TRUE
70 | LV_5858-1_1_4_line_70 |  | 65 | 66 | 0.018073 | 0.125 | 0.08 | 261 | 0 | 0.364 | 1 | 1 | cs | TRUE
71 | LV_5858-1_1_4_line_71 |  | 67 | 68 | 0.0068365 | 0.125 | 0.08 | 261 | 0 | 0.364 | 1 | 1 | cs | TRUE
72 | LV_5858-1_1_4_line_72 |  | 68 | 70 | 0.017642 | 0.125 | 0.08 | 261 | 0 | 0.364 | 1 | 1 | cs | TRUE
73 | LV_5858-1_1_4_line_73 |  | 69 | 70 | 0.01239 | 0.125 | 0.08 | 261 | 0 | 0.364 | 1 | 1 | cs | TRUE
74 | LV_5858-1_1_4_line_74 |  | 71 | 73 | 0.017772 | 0.125 | 0.08 | 261 | 0 | 0.364 | 1 | 2 | cs | TRUE
75 | LV_5858-1_1_4_line_75 |  | 72 | 79 | 0.13161 | 0.125 | 0.08 | 261 | 0 | 0.364 | 1 | 1 | cs | TRUE
76 | LV_5858-1_1_4_line_76 |  | 73 | 74 | 0.0075284 | 0.125 | 0.08 | 261 | 0 | 0.364 | 1 | 2 | cs | TRUE
77 | LV_5858-1_1_4_line_77 |  | 74 | 75 | 0.024227 | 0.125 | 0.08 | 261 | 0 | 0.364 | 1 | 2 | cs | TRUE
78 | LV_5858-1_1_4_line_78 |  | 75 | 76 | 0.0078244 | 0.125 | 0.08 | 261 | 0 | 0.364 | 1 | 2 | cs | TRUE
79 | LV_5858-1_1_4_line_79 |  | 77 | 78 | 0.027849 | 0.125 | 0.08 | 261 | 0 | 0.364 | 1 | 1 | cs | TRUE
80 | LV_5858-1_1_4_line_80 |  | 79 | 81 | 0.064508 | 0.125 | 0.08 | 261 | 0 | 0.364 | 1 | 1 | cs | TRUE
81 | LV_5858-1_1_4_line_81 |  | 80 | 82 | 0.019153 | 0.125 | 0.08 | 261 | 0 | 0.364 | 1 | 1 | cs | TRUE

## trafo
| name | std_type | hv_bus | lv_bus | sn_mva | vn_hv_kv | vn_lv_kv | vk_percent | vkr_percent | pfe_kw | i0_percent | shift_degree | tap_side | tap_neutral | tap_min | tap_max | tap_step_percent | tap_step_degree | tap_pos | tap_phase_shifter | parallel | df | in_service
0 | LV_5858-1_1_4_trafo_26 | 0.63 MVA 20/0.4 kV | 83 | 13 | 0.63 | 20 | 0.4 | 6 | 1.206 | 1.65 | 0.2619 | 150 | hv | 0 | -2 | 2 | 2.5 | 0 | 0 | FALSE | 1 | 1 | TRUE

## line_geodata
| x0 | y0 | x1 | y1 | x2 | y2 | x3 | y3 | x4 | y4 | x5 | y5 | x6 | y6 | x7 | y7 | x8 | y8 | x9 | y9 | x10 | y10 | x11 | y11 | x12 | y12 | x13 | y13 | x14 | y14
0 | 2510391.6017 | 1143940.4385 | 2510395.2546 | 1143936.7261
1 | 2510413.8398 | 1143917.8378 | 2510395.2546 | 1143936.7261
2 | 2510375.1072 | 1143957.202 | 2510391.6017 | 1143940.4385
3 | 2510413.8398 | 1143917.8378 | 2510387.8977 | 1143885.1487
4 | 2510413.8398 | 1143917.8378 | 2510424.4389 | 1143932.3222 | 2510435.7706 | 1143948.53 | 2510440.8917 | 1143958.5043 | 2510441.8101 | 1143961.8243
5 | 2510362.7044 | 1143969.8069 | 2510375.1072 | 1143957.202
6 | 2510387.8977 | 1143885.1487 | 2510376.9101 | 1143894.2629
7 | 2510432.8004 | 1143990.5274 | 2510438.307 | 1143983.6577 | 2510441.8796 | 1143976.8561 | 2510443.1982 | 1143971.4666 | 2510442.7356 | 1143965.1697 | 2510441.8101 | 1143961.8243
8 | 2510441.8101 | 1143961.8243 | 2510639.7737 | 1143914.3129
9 | 2510376.9101 | 1143894.2629 | 2510376.1264 | 1143894.9131
10 | 2510423.0566 | 1144002.6833 | 2510432.8004 | 1143990.5274
11 | 2510366.1762 | 1143903.1668 | 2510376.1264 | 1143894.9131
12 | 2510423.0566 | 1144002.6833 | 2510422.3164 | 1144003.6068
13 | 2510406.2683 | 1144121.3349 | 2510397.9474 | 1144115.7256 | 2510392.3444 | 1144112.0957 | 2510378.8716 | 1144103.0701
14 | 2510364.0056 | 1144092.3389 | 2510378.4797 | 1144102.8076 | 2510378.8716 | 1144103.0701
15 | 2510430.9112 | 1144137.9597 | 2510426.1833 | 1144134.7726 | 2510408.6455 | 1144122.9375 | 2510406.2683 | 1144121.3349
16 | 2510358.8875 | 1144088.246 | 2510364.0056 | 1144092.3389
17 | 2510364.0056 | 1144092.3389 | 2510360.5519 | 1144095.2476 | 2510354.2218 | 1144099.5666 | 2510339.4054 | 1144103.1556
18 | 2510430.9112 | 1144137.9597 | 2510427.6709 | 1144143.3222 | 2510408.7116 | 1144181.7196
19 | 2510358.8875 | 1144088.246 | 2510366.3419 | 1144077.8844 | 2510372.2717 | 1144068.3572 | 2510378.4187 | 1144060.2709
20 | 2510358.8875 | 1144088.246 | 2510342.0519 | 1144074.9962
21 | 2510339.4054 | 1144103.1556 | 2510323.9693 | 1144106.8946
22 | 2510408.7116 | 1144181.7196 | 2510406.6617 | 1144185.8712 | 2510400.9123 | 1144196.4891
23 | 2510378.4187 | 1144060.2709 | 2510394.6075 | 1144038.9749
24 | 2510342.0519 | 1144074.9962 | 2510336.9959 | 1144071.0171 | 2510330.9753 | 1144066.0378
25 | 2510315.8739 | 1144108.7741 | 2510321.553 | 1144107.4799 | 2510323.9693 | 1144106.8946
26 | 2510395.8832 | 1144205.7767 | 2510400.9123 | 1144196.4891
27 | 2510489.1637 | 1144171.8028 | 2510493.0034 | 1144167.4654
28 | 2510489.1637 | 1144171.8028 | 2510495.167 | 1144177.0389 | 2510500.5589 | 1144181.984 | 2510510.7598 | 1144190.4041 | 2510524.5782 | 1144202.8062 | 2510534.2961 | 1144211.8339 | 2510546.6213 | 1144223.0575 | 2510551.8914 | 1144227.5708 | 2510563.7768 | 1144238.6898 | 2510575.0542 | 1144249.2287 | 2510589.1105 | 1144262.6613 | 2510603.7149 | 1144276.2638 | 2510624.8783 | 1144296.3061 | 2510629.581 | 1144300.9168 | 2510635.7552 | 1144294.8994
29 | 2510464.0582 | 1144186.9961 | 2510473.6932 | 1144185.7855 | 2510484.6003 | 1144177.096 | 2510489.1637 | 1144171.8028
30 | 2510635.7552 | 1144294.8994 | 2510642.393 | 1144288.5305 | 2510674.3713 | 1144257.8151
31 | 2510464.0582 | 1144186.9961 | 2510456.5953 | 1144195.0179
32 | 2510453.4704 | 1144198.3767 | 2510456.5953 | 1144195.0179
33 | 2510408.2485 | 1144021.2552 | 2510402.7631 | 1144028.2462 | 2510394.6075 | 1144038.9749
34 | 2510319.1153 | 1144056.229 | 2510330.9753 | 1144066.0378
35 | 2510308.715 | 1144110.4055 | 2510315.8739 | 1144108.7741
36 | 2510287.6407 | 1144114.8514 | 2510289.7855 | 1144114.5016 | 2510300.471 | 1144112.2231
37 | 2510308.715 | 1144110.4055 | 2510304.6406 | 1144111.334 | 2510300.471 | 1144112.2231
38 | 2510408.4967 | 1144020.9389 | 2510408.2485 | 1144021.2552
39 | 2510408.4967 | 1144020.9389 | 2510411.8897 | 1144016.6147 | 2510422.3164 | 1144003.6068
40 | 2510821.2823 | 1144226.6422 | 2510834.0134 | 1144218.0931 | 2510838.0402 | 1144214.9538 | 2510851.7923 | 1144204.255 | 2510885.8081 | 1144177.7803
41 | 2510885.8081 | 1144177.7803 | 2510869.5649 | 1144156.7637 | 2510866.5718 | 1144156.53 | 2510862.8823 | 1144158.7975
42 | 2510821.2823 | 1144226.6422 | 2510802.7394 | 1144235.0774 | 2510798.519 | 1144236.5519
43 | 2510821.2823 | 1144226.6422 | 2510823.4442 | 1144230.9461 | 2510823.4895 | 1144241.6072
44 | 2510453.4704 | 1144198.3767 | 2510448.867 | 1144203.3249
45 | 2510439.4201 | 1144216.4146 | 2510445.5252 | 1144206.9169 | 2510448.867 | 1144203.3249
46 | 2510426.6184 | 1144237.3495 | 2510433.0785 | 1144226.2802 | 2510439.4201 | 1144216.4146
47 | 2510414.703 | 1144259.351 | 2510424.4226 | 1144241.1178 | 2510426.6184 | 1144237.3495
48 | 2510426.6184 | 1144237.3495 | 2510413.5732 | 1144231.5016
49 | 2510414.703 | 1144259.351 | 2510404.7863 | 1144279.3215 | 2510402.3268 | 1144284.9837
50 | 2510414.703 | 1144259.351 | 2510394.5817 | 1144247.4808
51 | 2510366.1762 | 1143903.1668 | 2510361.5648 | 1143906.9919
52 | 2510354.133 | 1143913.1567 | 2510361.5648 | 1143906.9919
53 | 2510354.133 | 1143913.1567 | 2510345.3018 | 1143920.4822
54 | 2510345.0025 | 1143920.7305 | 2510345.3018 | 1143920.4822
55 | 2510319.1153 | 1144056.229 | 2510318.025 | 1144055.3274
56 | 2510318.025 | 1144055.3274 | 2510314.9041 | 1144052.7462 | 2510297.5038 | 1144037.2739 | 2510281.3987 | 1144022.559
57 | 2510249.0538 | 1143994.5257 | 2510273.7856 | 1144015.6031 | 2510281.3987 | 1144022.559
58 | 2510249.0538 | 1143994.5257 | 2510263.8503 | 1143982.4949
59 | 2510249.0538 | 1143994.5257 | 2510229.4574 | 1143977.1518 | 2510210.206 | 1143959.7283 | 2510206.3721 | 1143955.9697
60 | 2510269.5192 | 1143977.8855 | 2510263.8503 | 1143982.4949
61 | 2510206.3721 | 1143955.9697 | 2510191.2349 | 1143941.1297
62 | 2510269.5192 | 1143977.8855 | 2510278.7681 | 1143970.3653
63 | 2510311.9789 | 1143973.7116 | 2510315.5163 | 1143970.4456
64 | 2510305.4088 | 1143979.7774 | 2510311.9789 | 1143973.7116
65 | 2510318.6503 | 1143967.5521 | 2510315.5163 | 1143970.4456
66 | 2510322.5808 | 1143963.9234 | 2510318.6503 | 1143967.5521
67 | 2510322.5808 | 1143963.9234 | 2510316.161 | 1143956.8239
68 | 2510322.5808 | 1143963.9234 | 2510325.9313 | 1143960.9784
69 | 2510316.161 | 1143956.8239 | 2510307.3737 | 1143947.1064 | 2510307.3737 | 1143947.1064
70 | 2510325.9313 | 1143960.9784 | 2510339.5063 | 1143949.0467
71 | 2510307.3737 | 1143947.1064 | 2510302.0694 | 1143951.4193
72 | 2510302.0694 | 1143951.4193 | 2510288.3814 | 1143962.5489
73 | 2510278.7681 | 1143970.3653 | 2510288.3814 | 1143962.5489
74 | 2510395.8832 | 1144205.7767 | 2510393.8487 | 1144209.5315 | 2510385.1487 | 1144219.856 | 2510385.1487 | 1144219.856
75 | 2510798.519 | 1144236.5519 | 2510783.9535 | 1144241.6262 | 2510771.3951 | 1144244.1915 | 2510760.5866 | 1144244.5185 | 2510733.4821 | 1144240.4955 | 2510718.966 | 1144238.0203 | 2510711.2122 | 1144238.0686 | 2510703.9906 | 1144239.2875 | 2510697.3764 | 1144241.5536 | 2510691.0416 | 1144244.5271 | 2510679.4614 | 1144252.9261 | 2510674.3713 | 1144257.8151
76 | 2510385.1487 | 1144219.856 | 2510380.863 | 1144226.0454
77 | 2510380.863 | 1144226.0454 | 2510376.8802 | 1144231.7972 | 2510378.5639 | 1144238.0314 | 2510387.8426 | 1144243.5052
78 | 2510394.5817 | 1144247.4808 | 2510387.8426 | 1144243.5052
79 | 2510402.3268 | 1144284.9837 | 2510378.5081 | 1144270.5525
80 | 2510798.519 | 1144236.5519 | 2510770.1995 | 1144178.5701
81 | 2510823.4895 | 1144241.6072 | 2510823.5307 | 1144251.3125 | 2510823.6424 | 1144256.2582 | 2510823.7935 | 1144260.7559

## bus_geodata
| x | y | coords
0 | 2510395.2546 | 1143936.7261
1 | 2510391.6017 | 1143940.4385
2 | 2510413.8398 | 1143917.8378
3 | 2510375.1072 | 1143957.202
4 | 2510387.8977 | 1143885.1487
5 | 2510441.8101 | 1143961.8243
6 | 2510362.7044 | 1143969.8069
7 | 2510376.9101 | 1143894.2629
8 | 2510432.8004 | 1143990.5274
9 | 2510639.7737 | 1143914.3129
10 | 2510376.1264 | 1143894.9131
11 | 2510423.0566 | 1144002.6833
12 | 2510378.8716 | 1144103.0701
13 | 2510406.2683 | 1144121.3349
14 | 2510364.0056 | 1144092.3389
15 | 2510430.9112 | 1144137.9597
16 | 2510358.8875 | 1144088.246
17 | 2510339.4054 | 1144103.1556
18 | 2510408.7116 | 1144181.7196
19 | 2510378.4187 | 1144060.2709
20 | 2510342.0519 | 1144074.9962
21 | 2510323.9693 | 1144106.8946
22 | 2510400.9123 | 1144196.4891
23 | 2510489.1637 | 1144171.8028
24 | 2510493.0034 | 1144167.4654
25 | 2510635.7552 | 1144294.8994
26 | 2510464.0582 | 1144186.9961
27 | 2510456.5953 | 1144195.0179
28 | 2510394.6075 | 1144038.9749
29 | 2510330.9753 | 1144066.0378
30 | 2510315.8739 | 1144108.7741
31 | 2510287.6407 | 1144114.8514
32 | 2510300.471 | 1144112.2231
33 | 2510308.715 | 1144110.4055
34 | 2510408.4967 | 1144020.9389
35 | 2510408.2485 | 1144021.2552
36 | 2510422.3164 | 1144003.6068
37 | 2510885.8081 | 1144177.7803
38 | 2510821.2823 | 1144226.6422
39 | 2510862.8823 | 1144158.7975
40 | 2510453.4704 | 1144198.3767
41 | 2510448.867 | 1144203.3249
42 | 2510439.4201 | 1144216.4146
43 | 2510426.6184 | 1144237.3495
44 | 2510414.703 | 1144259.351
45 | 2510413.5732 | 1144231.5016
46 | 2510366.1762 | 1143903.1668
47 | 2510361.5648 | 1143906.9919
48 | 2510354.133 | 1143913.1567
49 | 2510345.3018 | 1143920.4821
50 | 2510345.0025 | 1143920.7305
51 | 2510319.1153 | 1144056.229
52 | 2510318.025 | 1144055.3274
53 | 2510281.3987 | 1144022.559
54 | 2510249.0538 | 1143994.5257
55 | 2510263.8503 | 1143982.4949
56 | 2510206.3721 | 1143955.9697
57 | 2510269.5192 | 1143977.8855
58 | 2510191.2349 | 1143941.1297
59 | 2510311.9789 | 1143973.7116
60 | 2510315.5163 | 1143970.4456
61 | 2510305.4088 | 1143979.7774
62 | 2510318.6503 | 1143967.5521
63 | 2510322.5808 | 1143963.9234
64 | 2510316.161 | 1143956.8239
65 | 2510325.9313 | 1143960.9784
66 | 2510339.5063 | 1143949.0467
67 | 2510307.3737 | 1143947.1064
68 | 2510302.0694 | 1143951.4193
69 | 2510278.7681 | 1143970.3653
70 | 2510288.3814 | 1143962.5489
71 | 2510395.8832 | 1144205.7767
72 | 2510674.3713 | 1144257.8151
73 | 2510385.1487 | 1144219.856
74 | 2510380.863 | 1144226.0454
75 | 2510387.8426 | 1144243.5052
76 | 2510394.5817 | 1144247.4808
77 | 2510402.3268 | 1144284.9837
78 | 2510378.5081 | 1144270.5525
79 | 2510798.519 | 1144236.5519
80 | 2510823.4895 | 1144241.6072
81 | 2510770.1995 | 1144178.5701
82 | 2510823.7935 | 1144260.7559
83 | 2510430.9112 | 1144137.9597

## line_std_types
| c_nf_per_km | r_ohm_per_km | x_ohm_per_km | max_i_ka | type | q_mm2 | alpha | voltage_rating
NAYY 4x50 SE | 210 | 0.642 | 0.083 | 0.142 | cs | 50 | 0.00403 | LV
NAYY 4x120 SE | 264 | 0.225 | 0.08 | 0.242 | cs | 120 | 0.00403 | LV
NAYY 4x150 SE | 261 | 0.208 | 0.08 | 0.27 | cs | 150 | 0.00403 | LV
NA2XS2Y 1x95 RM/25 12/20 kV | 216 | 0.313 | 0.132 | 0.252 | cs | 95 | 0.00403 | MV
NA2XS2Y 1x185 RM/25 12/20 kV | 273 | 0.161 | 0.117 | 0.362 | cs | 185 | 0.00403 | MV
NA2XS2Y 1x240 RM/25 12/20 kV | 304 | 0.122 | 0.112 | 0.421 | cs | 240 | 0.00403 | MV
NA2XS2Y 1x95 RM/25 6/10 kV | 315 | 0.313 | 0.123 | 0.249 | cs | 95 | 0.00403 | MV
NA2XS2Y 1x185 RM/25 6/10 kV | 406 | 0.161 | 0.11 | 0.358 | cs | 185 | 0.00403 | MV
NA2XS2Y 1x240 RM/25 6/10 kV | 456 | 0.122 | 0.105 | 0.416 | cs | 240 | 0.00403 | MV
NA2XS2Y 1x150 RM/25 12/20 kV | 250 | 0.206 | 0.116 | 0.319 | cs | 150 | 0.00403 | MV
NA2XS2Y 1x120 RM/25 12/20 kV | 230 | 0.253 | 0.119 | 0.283 | cs | 120 | 0.00403 | MV
NA2XS2Y 1x70 RM/25 12/20 kV | 190 | 0.443 | 0.132 | 0.22 | cs | 70 | 0.00403 | MV
NA2XS2Y 1x150 RM/25 6/10 kV | 360 | 0.206 | 0.11 | 0.315 | cs | 150 | 0.00403 | MV
NA2XS2Y 1x120 RM/25 6/10 kV | 340 | 0.253 | 0.113 | 0.28 | cs | 120 | 0.00403 | MV
NA2XS2Y 1x70 RM/25 6/10 kV | 280 | 0.443 | 0.123 | 0.217 | cs | 70 | 0.00403 | MV
N2XS(FL)2Y 1x120 RM/35 64/110 kV | 112 | 0.153 | 0.166 | 0.366 | cs | 120 | 0.00393 | HV
N2XS(FL)2Y 1x185 RM/35 64/110 kV | 125 | 0.099 | 0.156 | 0.457 | cs | 185 | 0.00393 | HV
N2XS(FL)2Y 1x240 RM/35 64/110 kV | 135 | 0.075 | 0.149 | 0.526 | cs | 240 | 0.00393 | HV
N2XS(FL)2Y 1x300 RM/35 64/110 kV | 144 | 0.06 | 0.144 | 0.588 | cs | 300 | 0.00393 | HV
15-AL1/3-ST1A 0.4 | 11 | 1.8769 | 0.35 | 0.105 | ol | 16 | 0.00403 | LV
24-AL1/4-ST1A 0.4 | 11.25 | 1.2012 | 0.335 | 0.14 | ol | 24 | 0.00403 | LV
48-AL1/8-ST1A 0.4 | 12.2 | 0.5939 | 0.3 | 0.21 | ol | 48 | 0.00403 | LV
94-AL1/15-ST1A 0.4 | 13.2 | 0.306 | 0.29 | 0.35 | ol | 94 | 0.00403 | LV
34-AL1/6-ST1A 10.0 | 9.7 | 0.8342 | 0.36 | 0.17 | ol | 34 | 0.00403 | MV
48-AL1/8-ST1A 10.0 | 10.1 | 0.5939 | 0.35 | 0.21 | ol | 48 | 0.00403 | MV
70-AL1/11-ST1A 10.0 | 10.4 | 0.4132 | 0.339 | 0.29 | ol | 70 | 0.00403 | MV
94-AL1/15-ST1A 10.0 | 10.75 | 0.306 | 0.33 | 0.35 | ol | 94 | 0.00403 | MV
122-AL1/20-ST1A 10.0 | 11.1 | 0.2376 | 0.323 | 0.41 | ol | 122 | 0.00403 | MV
149-AL1/24-ST1A 10.0 | 11.25 | 0.194 | 0.315 | 0.47 | ol | 149 | 0.00403 | MV
34-AL1/6-ST1A 20.0 | 9.15 | 0.8342 | 0.382 | 0.17 | ol | 34 | 0.00403 | MV
48-AL1/8-ST1A 20.0 | 9.5 | 0.5939 | 0.372 | 0.21 | ol | 48 | 0.00403 | MV
70-AL1/11-ST1A 20.0 | 9.7 | 0.4132 | 0.36 | 0.29 | ol | 70 | 0.00403 | MV
94-AL1/15-ST1A 20.0 | 10 | 0.306 | 0.35 | 0.35 | ol | 94 | 0.00403 | MV
122-AL1/20-ST1A 20.0 | 10.3 | 0.2376 | 0.344 | 0.41 | ol | 122 | 0.00403 | MV
149-AL1/24-ST1A 20.0 | 10.5 | 0.194 | 0.337 | 0.47 | ol | 149 | 0.00403 | MV
184-AL1/30-ST1A 20.0 | 10.75 | 0.1571 | 0.33 | 0.535 | ol | 184 | 0.00403 | MV
243-AL1/39-ST1A 20.0 | 11 | 0.1188 | 0.32 | 0.645 | ol | 243 | 0.00403 | MV
48-AL1/8-ST1A 110.0 | 8 | 0.5939 | 0.46 | 0.21 | ol | 48 | 0.00403 | HV
70-AL1/11-ST1A 110.0 | 8.4 | 0.4132 | 0.45 | 0.29 | ol | 70 | 0.00403 | HV
94-AL1/15-ST1A 110.0 | 8.65 | 0.306 | 0.44 | 0.35 | ol | 94 | 0.00403 | HV
122-AL1/20-ST1A 110.0 | 8.5 | 0.2376 | 0.43 | 0.41 | ol | 122 | 0.00403 | HV
149-AL1/24-ST1A 110.0 | 8.75 | 0.194 | 0.41 | 0.47 | ol | 149 | 0.00403 | HV
184-AL1/30-ST1A 110.0 | 8.8 | 0.1571 | 0.4 | 0.535 | ol | 184 | 0.00403 | HV
243-AL1/39-ST1A 110.0 | 9 | 0.1188 | 0.39 | 0.645 | ol | 243 | 0.00403 | HV
305-AL1/39-ST1A 110.0 | 9.2 | 0.0949 | 0.38 | 0.74 | ol | 305 | 0.00403 | HV
490-AL1/64-ST1A 110.0 | 9.75 | 0.059 | 0.37 | 0.96 | ol | 490 | 0.00403 | HV
679-AL1/86-ST1A 110.0 | 9.95 | 0.042 | 0.36 | 1.15 | ol | 679 | 0.00403 | HV
490-AL1/64-ST1A 220.0 | 10 | 0.059 | 0.285 | 0.96 | ol | 490 | 0.00403 | HV
679-AL1/86-ST1A 220.0 | 11.7 | 0.042 | 0.275 | 1.15 | ol | 679 | 0.00403 | HV
490-AL1/64-ST1A 380.0 | 11 | 0.059 | 0.253 | 0.96 | ol | 490 | 0.00403 | HV
679-AL1/86-ST1A 380.0 | 14.6 | 0.042 | 0.25 | 1.15 | ol | 679 | 0.00403 | HV

## trafo_std_types
| i0_percent | pfe_kw | vkr_percent | sn_mva | vn_lv_kv | vn_hv_kv | vk_percent | shift_degree | vector_group | tap_side | tap_neutral | tap_min | tap_max | tap_step_degree | tap_step_percent | tap_phase_shifter
160 MVA 380/110 kV | 0.06 | 60 | 0.25 | 160 | 110 | 380 | 12.2 | 0 | Yy0 | hv | 0 | -9 | 9 | 0 | 1.5 | FALSE
100 MVA 220/110 kV | 0.06 | 55 | 0.26 | 100 | 110 | 220 | 12 | 0 | Yy0 | hv | 0 | -9 | 9 | 0 | 1.5 | FALSE
63 MVA 110/20 kV | 0.04 | 22 | 0.32 | 63 | 20 | 110 | 18 | 150 | YNd5 | hv | 0 | -9 | 9 | 0 | 1.5 | FALSE
40 MVA 110/20 kV | 0.05 | 18 | 0.34 | 40 | 20 | 110 | 16.2 | 150 | YNd5 | hv | 0 | -9 | 9 | 0 | 1.5 | FALSE
25 MVA 110/20 kV | 0.07 | 14 | 0.41 | 25 | 20 | 110 | 12 | 150 | YNd5 | hv | 0 | -9 | 9 | 0 | 1.5 | FALSE
63 MVA 110/10 kV | 0.04 | 22 | 0.32 | 63 | 10 | 110 | 18 | 150 | YNd5 | hv | 0 | -9 | 9 | 0 | 1.5 | FALSE
40 MVA 110/10 kV | 0.05 | 18 | 0.34 | 40 | 10 | 110 | 16.2 | 150 | YNd5 | hv | 0 | -9 | 9 | 0 | 1.5 | FALSE
25 MVA 110/10 kV | 0.07 | 14 | 0.41 | 25 | 10 | 110 | 12 | 150 | YNd5 | hv | 0 | -9 | 9 | 0 | 1.5 | FALSE
0.25 MVA 20/0.4 kV | 0.32 | 0.8 | 1.44 | 0.25 | 0.4 | 20 | 6 | 150 | Yzn5 | hv | 0 | -2 | 2 | 0 | 2.5 | FALSE
0.4 MVA 20/0.4 kV | 0.3375 | 1.35 | 1.425 | 0.4 | 0.4 | 20 | 6 | 150 | Dyn5 | hv | 0 | -2 | 2 | 0 | 2.5 | FALSE
0.63 MVA 20/0.4 kV | 0.2619 | 1.65 | 1.206 | 0.63 | 0.4 | 20 | 6 | 150 | Dyn5 | hv | 0 | -2 | 2 | 0 | 2.5 | FALSE
0.25 MVA 10/0.4 kV | 0.24 | 0.6 | 1.2 | 0.25 | 0.4 | 10 | 4 | 150 | Dyn5 | hv | 0 | -2 | 2 | 0 | 2.5 | FALSE
0.4 MVA 10/0.4 kV | 0.2375 | 0.95 | 1.325 | 0.4 | 0.4 | 10 | 4 | 150 | Dyn5 | hv | 0 | -2 | 2 | 0 | 2.5 | FALSE
0.63 MVA 10/0.4 kV | 0.1873 | 1.18 | 1.0794 | 0.63 | 0.4 | 10 | 4 | 150 | Dyn5 | hv | 0 | -2 | 2 | 0 | 2.5 | FALSE

## trafo3w_std_types
| sn_hv_mva | sn_mv_mva | sn_lv_mva | vn_hv_kv | vn_mv_kv | vn_lv_kv | vk_hv_percent | vk_mv_percent | vk_lv_percent | vkr_hv_percent | vkr_mv_percent | vkr_lv_percent | pfe_kw | i0_percent | shift_mv_degree | shift_lv_degree | vector_group | tap_side | tap_neutral | tap_min | tap_max | tap_step_percent
63/25/38 MVA 110/20/10 kV | 63 | 25 | 38 | 110 | 20 | 10 | 10.4 | 10.4 | 10.4 | 0.28 | 0.32 | 0.35 | 35 | 0.89 | 0 | 0 | YN0yn0yn0 | hv | 0 | -10 | 10 | 1.2
63/25/38 MVA 110/10/10 kV | 63 | 25 | 38 | 110 | 10 | 10 | 10.4 | 10.4 | 10.4 | 0.28 | 0.32 | 0.35 | 35 | 0.89 | 0 | 0 | YN0yn0yn0 | hv | 0 | -10 | 10 | 1.2

## fuse_std_types
| fuse_type | i_rated_a | t_avg | t_min | t_total | x_avg | x_min | x_total
HV 100A | HV 100A | 100 | 0 | [10.0, 3.64, 0.854, 0.281, 0.1, 0.0531, 0.022, 0.01] | [10.0, 4.267, 1.21, 0.403, 0.1, 0.058, 0.022, 0.01] | 0 | [300.0, 350.0, 450.0, 550.0, 700.0, 850.0, 1200.0, 1752.0] | [600.0, 700.0, 900.0, 1150.0, 1665.0, 2000.0, 3000.0, 4313.0]
HV 10A | HV 10A | 10 | 0 | [10.0, 1675.0, 0.344, 0.156, 0.1, 0.0417, 0.0171, 0.01] | [10.0, 1.3, 0.3, 0.155, 0.1, 0.0555, 0.023, 0.01] | 0 | [30.0, 32.0, 35.0, 37.0, 39.0, 50.0, 70.0, 88.0] | [60.0, 70.0, 80.0, 87.0, 94.0, 110.0, 150.0, 216.0]
HV 125A | HV 125A | 125 | 0 | [10.0, 1.82, 0.344, 0.1, 0.0467, 0.0269, 0.01] | [10.0, 2.478, 0.426, 0.1, 0.0427, 0.0211, 0.01] | 0 | [375.0, 500.0, 700.0, 925.0, 1200.0, 1500.0, 2341.0] | [750.0, 1000.0, 1500.0, 2200.0, 3000.0, 4000.0, 5765.0]
HV 160A | HV 160A | 160 | 0 | [10.0, 4.15, 1.03, 0.198, 0.1, 0.051, 0.0172, 0.01] | [10.0, 2.3, 0.734, 0.274, 0.1, 0.046, 0.0177, 0.01] | 0 | [480.0, 550.0, 700.0, 1000.0, 1260.0, 1600.0, 2500.0, 3227.0] | [960.0, 1300.0, 1700.0, 2200.0, 2996.0, 4000.0, 6000.0, 7946.0]
HV 16A | HV 16A | 16 | 0 | [10.0, 0.352, 0.164, 0.1, 0.0649, 0.0342, 0.01] | [10.0, 2.34, 0.722, 0.181, 0.1, 0.055, 0.0296, 0.01] | 0 | [48.0, 60.0, 65.0, 71.0, 80.0, 100.0, 162.0] | [96.0, 110.0, 125.0, 150.0, 168.0, 200.0, 250.0, 398.0]
HV 200A | HV 200A | 200 | 0 | [10.0, 4.267, 1.21, 0.403, 0.1, 0.058, 0.022, 0.01] | [10.0, 3.73, 1.654, 0.328, 0.1, 0.0531, 0.019, 0.01] | 0 | [600.0, 700.0, 900.0, 1150.0, 1665.0, 2000.0, 3000.0, 4313.0] | [1200.0, 1500.0, 1800.0, 2700.0, 3960.0, 5000.0, 7500.0, 10620.0]
HV 20A | HV 20A | 20 | 0 | [10.0, 1.3, 0.3, 0.155, 0.1, 0.0555, 0.023, 0.01] | [10.0, 1.3, 0.161, 0.1, 0.0611, 0.0399, 0.0141, 0.01] | 0 | [60.0, 70.0, 80.0, 87.0, 94.0, 110.0, 150.0, 216.0] | [120.0, 150.0, 200.0, 223.0, 260.0, 300.0, 450.0, 532.0]
HV 25A | HV 25A | 25 | 0 | [10.0, 2.512, 0.833, 0.299, 0.1, 0.0372, 0.0223, 0.01] | [10.0, 3.125, 0.597, 0.198, 0.1, 0.0378, 0.022, 0.01] | 0 | [75.0, 82.0, 90.0, 100.0, 124.0, 170.0, 200.0, 289.0] | [150.0, 170.0, 210.0, 250.0, 294.0, 400.0, 500.0, 711.0]
HV 31.5A | HV 31.5A | 31.5 | 0 | [10.0, 2.34, 0.722, 0.181, 0.1, 0.055, 0.0296, 0.01] | [10.0, 2.84, 0.368, 0.164, 0.1, 0.0621, 0.0378, 0.0195, 0.01] | 0 | [95.0, 110.0, 125.0, 150.0, 165.0, 200.0, 250.0, 390.0] | [189.0, 220.0, 300.0, 350.0, 393.0, 450.0, 530.0, 700.0, 960.0]
HV 40A | HV 40A | 40 | 0 | [10.0, 1.3, 0.161, 0.1, 0.0611, 0.0399, 0.0141, 0.01] | [10.0, 2.05, 0.369, 0.198, 0.1, 0.051, 0.0298, 0.01] | 0 | [120.0, 150.0, 200.0, 223.0, 260.0, 300.0, 450.0, 532.0] | [240.0, 300.0, 400.0, 450.0, 530.0, 650.0, 800.0, 1311.0]
HV 50A | HV 50A | 50 | 0 | [10.0, 3.215, 0.597, 0.198, 0.1, 0.0378, 0.022, 0.01] | [10.0, 3.64, 0.854, 0.281, 0.1, 0.0531, 0.022, 0.01] | 0 | [150.0, 170.0, 210.0, 250.0, 294.0, 400.0, 500.0, 711.0] | [300.0, 350.0, 450.0, 550.0, 700.0, 850.0, 1200.0, 1752.0]
HV 6.3A | HV 6.3A | 6.3 | 0 | [10.0, 1.39, 0.344, 0.168, 0.1, 0.056, 0.0263, 0.01] | [10.0, 1.711, 0.516, 0.198, 0.1, 0.0634, 0.0303, 0.01] | 0 | [19.0, 19.5, 20.4, 20.8, 22.0, 25.0, 32.0, 48.0] | [38.0, 40.0, 43.0, 48.0, 53.0, 60.0, 75.0, 118.0]
HV 63A | HV 63A | 63 | 0 | [10.0, 2.84, 0.368, 0.164, 0.1, 0.0621, 0.0378, 0.0195, 0.01] | [10.0, 1.82, 0.344, 0.1, 0.0467, 0.0269, 0.01] | 0 | [189.0, 220.0, 300.0, 350.0, 393.0, 450.0, 530.0, 700.0, 961.0] | [378.0, 500.0, 700.0, 934.0, 1200.0, 1500.0, 2366.0]
HV 80A | HV 80A | 80 | 0 | [10.0, 2.05, 0.369, 0.198, 0.1, 0.051, 0.0298, 0.01] | [10.0, 4.15, 1.03, 0.198, 0.1, 0.051, 0.0172, 0.01] | 0 | [240.0, 300.0, 400.0, 450.0, 530.0, 650.0, 800.0, 1311.0] | [480.0, 550.0, 700.0, 1000.0, 1260.0, 1600.0, 2500.0, 3227.0]
Siemens NH-1-100 | Siemens NH-1-100 | 100 | [5400.0, 2000.0, 400.0, 20.0, 1.0, 0.2, 0.012, 0.004] | 0 | 0 | [150.0, 190.0, 250.0, 430.0, 900.0, 1250.0, 2700.0, 3600.0] | 0 | 0
Siemens NH-1-125 | Siemens NH-1-125 | 125 | [4800.0, 120.0, 7.0, 0.1, 0.004] | 0 | 0 | [180.0, 400.0, 740.0, 2000.0, 4250.0] | 0 | 0
Siemens NH-1-16 | Siemens NH-1-16 | 16 | [4000.0, 400.0, 2.0, 0.1, 0.04, 0.01] | 0 | 0 | [26.0, 35.0, 75.0, 150.0, 200.0, 300.0] | 0 | 0
Siemens NH-1-160 | Siemens NH-1-160 | 160 | [4800.0, 120.0, 7.0, 0.1, 0.004] | 0 | 0 | [210.0, 500.0, 900.0, 2300.0, 5000.0] | 0 | 0
Siemens NH-1-25 | Siemens NH-1-25 | 25 | [4000.0, 1000.0, 10.0, 0.2, 0.02, 0.01] | 0 | 0 | [40.0, 50.0, 100.0, 210.0, 400.0, 500.0] | 0 | 0
Siemens NH-1-50 | Siemens NH-1-50 | 50 | [4000.0, 40.0, 4.0, 1.0, 0.02, 0.01] | 0 | 0 | [86.0, 200.0, 300.0, 400.0, 1000.0, 1280.0] | 0 | 0
Siemens NH-1-63 | Siemens NH-1-63 | 63 | [4000.0, 100.0, 10.0, 2.0, 0.04, 0.01] | 0 | 0 | [100.0, 200.0, 300.0, 400.0, 1000.0, 1500.0] | 0 | 0
Siemens NH-1-80 | Siemens NH-1-80 | 80 | [4800.0, 120.0, 7.0, 0.1, 0.01] | 0 | 0 | [150.58, 250.0, 450.0, 1150.0, 2470.0] | 0 | 0
Siemens NH-2-1000 | Siemens NH-2-1000 | 1000 | [4800.0, 120.0, 7.0, 0.1, 0.004] | 0 | 0 | [1900.0, 3500.0, 8400.0, 24000.0, 52000.0] | 0 | 0
Siemens NH-2-200 | Siemens NH-2-200 | 200 | [4800.0, 120.0, 7.0, 0.1, 0.004] | 0 | 0 | [280.0, 650.0, 1200.0, 3000.0, 7000.0] | 0 | 0
Siemens NH-2-224 | Siemens NH-2-224 | 224 | [4800.0, 120.0, 7.0, 0.2, 0.04, 0.004] | 0 | 0 | [400.0, 750.0, 1453.0, 3025.0, 4315.0, 7600.0] | 0 | 0
Siemens NH-2-250 | Siemens NH-2-250 | 250 | [4800.0, 120.0, 7.0, 0.1, 0.004] | 0 | 0 | [450.0, 800.0, 1650.0, 4000.0, 8500.0] | 0 | 0
Siemens NH-2-315 | Siemens NH-2-315 | 315 | [4800.0, 120.0, 7.0, 0.1, 0.004] | 0 | 0 | [550.0, 920.0, 1900.0, 5000.0, 11000.0] | 0 | 0
Siemens NH-2-355 | Siemens NH-2-355 | 355 | [4800.0, 120.0, 6.0, 0.1, 0.004] | 0 | 0 | [650.0, 1116.27, 2350.0, 5840.0, 12790.0] | 0 | 0
Siemens NH-2-400 | Siemens NH-2-400 | 400 | [4800.0, 120.0, 7.0, 0.1, 0.004] | 0 | 0 | [720.0, 1350.0, 2800.0, 6500.0, 15000.0] | 0 | 0
Siemens NH-2-425 | Siemens NH-2-425 | 425 | [4800.0, 120.0, 7.0, 0.1, 0.004] | 0 | 0 | [850.0, 1500.0, 3050.0, 7500.0, 16500.0] | 0 | 0
Siemens NH-2-630 | Siemens NH-2-630 | 630 | [4800.0, 120.0, 7.0, 0.1, 0.004] | 0 | 0 | [1200.0, 2000.0, 4800.0, 12000.0, 26000.0] | 0 | 0

## dtypes
| element | column | dtype
0 | bus | name | object
1 | bus | vn_kv | float64
2 | bus | type | object
3 | bus | zone | object
4 | bus | in_service | bool
5 | load | name | object
6 | load | bus | uint32
7 | load | p_mw | float64
8 | load | q_mvar | float64
9 | load | const_z_percent | float64
10 | load | const_i_percent | float64
11 | load | sn_mva | float64
12 | load | scaling | float64
13 | load | in_service | bool
14 | load | type | object
15 | ext_grid | name | object
16 | ext_grid | bus | uint32
17 | ext_grid | vm_pu | float64
18 | ext_grid | va_degree | float64
19 | ext_grid | slack_weight | float64
20 | ext_grid | in_service | bool
21 | line | name | object
22 | line | std_type | object
23 | line | from_bus | uint32
24 | line | to_bus | uint32
25 | line | length_km | float64
26 | line | r_ohm_per_km | float64
27 | line | x_ohm_per_km | float64
28 | line | c_nf_per_km | float64
29 | line | g_us_per_km | float64
30 | line | max_i_ka | float64
31 | line | df | float64
32 | line | parallel | uint32
33 | line | type | object
34 | line | in_service | bool
35 | trafo | name | object
36 | trafo | std_type | object
37 | trafo | hv_bus | uint32
38 | trafo | lv_bus | uint32
39 | trafo | sn_mva | float64
40 | trafo | vn_hv_kv | float64
41 | trafo | vn_lv_kv | float64
42 | trafo | vk_percent | float64
43 | trafo | vkr_percent | float64
44 | trafo | pfe_kw | float64
45 | trafo | i0_percent | float64
46 | trafo | shift_degree | float64
47 | trafo | tap_side | object
48 | trafo | tap_neutral | int32
49 | trafo | tap_min | int32
50 | trafo | tap_max | int32
51 | trafo | tap_step_percent | float64
52 | trafo | tap_step_degree | float64
53 | trafo | tap_pos | int32
54 | trafo | tap_phase_shifter | bool
55 | trafo | parallel | uint32
56 | trafo | df | float64
57 | trafo | in_service | bool
58 | line_geodata | coords | object
59 | bus_geodata | x | float64
60 | bus_geodata | y | float64
61 | bus_geodata | coords | object

## parameters
| version | format_version | converged | OPF_converged | name | f_hz | sn_mva
0 | 2.14.6 | 2.14.0 | FALSE | FALSE |  | 50 | 1