## bus
| name | vn_kv | type | zone | in_service
0 | bus_LV_5859-2_0_3_node_0 | 0.4 | n |  | TRUE
1 | bus_LV_5859-2_0_3_node_1 | 0.4 | n |  | TRUE
2 | bus_LV_5859-2_0_3_node_2 | 0.4 | n |  | TRUE
3 | bus_LV_5859-2_0_3_node_4 | 0.4 | n |  | TRUE
4 | bus_LV_5859-2_0_3_node_5 | 0.4 | n |  | TRUE
5 | bus_LV_5859-2_0_3_node_3 | 0.4 | n |  | TRUE
6 | bus_LV_5859-2_0_3_node_117 | 0.4 | n |  | TRUE
7 | bus_LV_5859-2_0_3_node_7 | 0.4 | n |  | TRUE
8 | bus_LV_5859-2_0_3_node_6 | 0.4 | n |  | TRUE
9 | bus_LV_5859-2_0_3_node_116 | 0.4 | n |  | TRUE
10 | bus_LV_5859-2_0_3_node_107 | 0.4 | n |  | TRUE
11 | bus_LV_5859-2_0_3_node_75 | 0.4 | n |  | TRUE
12 | bus_LV_5859-2_0_3_node_55 | 0.4 | n |  | TRUE
13 | bus_LV_5859-2_0_3_node_59 | 0.4 | n |  | TRUE
14 | bus_LV_5859-2_0_3_node_126 | 0.4 | n |  | TRUE
15 | bus_LV_5859-2_0_3_node_44 | 0.4 | n |  | TRUE
16 | bus_LV_5859-2_0_3_node_56 | 0.4 | n |  | TRUE
17 | bus_LV_5859-2_0_3_node_47 | 0.4 | n |  | TRUE
18 | bus_LV_5859-2_0_3_node_48 | 0.4 | n |  | TRUE
19 | bus_LV_5859-2_0_3_node_50 | 0.4 | n |  | TRUE
20 | bus_LV_5859-2_0_3_node_105 | 0.4 | n |  | TRUE
21 | bus_LV_5859-2_0_3_node_104 | 0.4 | n |  | TRUE
22 | bus_LV_5859-2_0_3_node_60 | 0.4 | n |  | TRUE
23 | bus_LV_5859-2_0_3_node_57 | 0.4 | n |  | TRUE
24 | bus_LV_5859-2_0_3_node_79 | 0.4 | n |  | TRUE
25 | bus_LV_5859-2_0_3_node_106 | 0.4 | n |  | TRUE
26 | bus_LV_5859-2_0_3_node_77 | 0.4 | n |  | TRUE
27 | bus_LV_5859-2_0_3_node_98 | 0.4 | n |  | TRUE
28 | bus_LV_5859-2_0_3_node_63 | 0.4 | n |  | TRUE
29 | bus_LV_5859-2_0_3_node_64 | 0.4 | n |  | TRUE
30 | bus_LV_5859-2_0_3_node_65 | 0.4 | n |  | TRUE
31 | bus_LV_5859-2_0_3_node_66 | 0.4 | n |  | TRUE
32 | bus_LV_5859-2_0_3_node_67 | 0.4 | n |  | TRUE
33 | bus_LV_5859-2_0_3_node_68 | 0.4 | n |  | TRUE
34 | bus_LV_5859-2_0_3_node_103 | 0.4 | n |  | TRUE
35 | bus_LV_5859-2_0_3_node_69 | 0.4 | n |  | TRUE
36 | bus_LV_5859-2_0_3_node_73 | 0.4 | n |  | TRUE
37 | bus_LV_5859-2_0_3_node_101 | 0.4 | n |  | TRUE
38 | bus_LV_5859-2_0_3_node_70 | 0.4 | n |  | TRUE
39 | bus_LV_5859-2_0_3_node_71 | 0.4 | n |  | TRUE
40 | bus_LV_5859-2_0_3_node_72 | 0.4 | n |  | TRUE
41 | bus_LV_5859-2_0_3_node_96 | 0.4 | n |  | TRUE
42 | bus_LV_5859-2_0_3_node_99 | 0.4 | n |  | TRUE
43 | bus_LV_5859-2_0_3_node_95 | 0.4 | n |  | TRUE
44 | bus_LV_5859-2_0_3_node_93 | 0.4 | n |  | TRUE
45 | bus_LV_5859-2_0_3_node_74 | 0.4 | n |  | TRUE
46 | bus_LV_5859-2_0_3_node_76 | 0.4 | n |  | TRUE
47 | bus_LV_5859-2_0_3_node_78 | 0.4 | n |  | TRUE
48 | bus_LV_5859-2_0_3_node_80 | 0.4 | n |  | TRUE
49 | bus_LV_5859-2_0_3_node_81 | 0.4 | n |  | TRUE
50 | bus_LV_5859-2_0_3_node_82 | 0.4 | n |  | TRUE
51 | bus_LV_5859-2_0_3_node_83 | 0.4 | n |  | TRUE
52 | bus_LV_5859-2_0_3_node_84 | 0.4 | n |  | TRUE
53 | bus_LV_5859-2_0_3_node_85 | 0.4 | n |  | TRUE
54 | bus_LV_5859-2_0_3_node_86 | 0.4 | n |  | TRUE
55 | bus_LV_5859-2_0_3_node_97 | 0.4 | n |  | TRUE
56 | bus_LV_5859-2_0_3_node_87 | 0.4 | n |  | TRUE
57 | bus_LV_5859-2_0_3_node_88 | 0.4 | n |  | TRUE
58 | bus_LV_5859-2_0_3_node_94 | 0.4 | n |  | TRUE
59 | bus_LV_5859-2_0_3_node_102 | 0.4 | n |  | TRUE
60 | bus_LV_5859-2_0_3_node_115 | 0.4 | n |  | TRUE
61 | bus_MV_313_0_node_50 | 20 | n |  | TRUE

## load
| name | bus | p_mw | q_mvar | const_z_percent | const_i_percent | sn_mva | scaling | in_service | type
0 | LV_5859-2_0_3_load_0 | 0 | 0.0012018 | 0.00030119 | 0 | 0 |  | 1 | TRUE | wye
1 | LV_5859-2_0_3_load_5 | 4 | 0.00080865 | 0.00020267 | 0 | 0 |  | 1 | TRUE | wye
2 | LV_5859-2_0_3_load_117 | 6 | 0.00046185 | 0.00011575 | 0 | 0 |  | 1 | TRUE | wye
3 | LV_5859-2_0_3_load_7 | 7 | 0.00048885 | 0.00012252 | 0 | 0 |  | 1 | TRUE | wye
4 | LV_5859-2_0_3_load_6 | 8 | 0.0040554 | 0.0010164 | 0 | 0 |  | 1 | TRUE | wye
5 | LV_5859-2_0_3_load_116 | 9 | 0.0018454 | 0.0004625 | 0 | 0 |  | 1 | TRUE | wye
6 | LV_5859-2_0_3_load_107 | 10 | 0.0014428 | 0.00036161 | 0 | 0 |  | 1 | TRUE | wye
7 | LV_5859-2_0_3_load_126 | 14 | 0.0014011 | 0.00035115 | 0 | 0 |  | 1 | TRUE | wye
8 | LV_5859-2_0_3_load_44 | 15 | 0.016461 | 0.0041254 | 0 | 0 |  | 1 | TRUE | wye
9 | LV_5859-2_0_3_load_56 | 16 | 0.0031308 | 0.00078466 | 0 | 0 |  | 1 | TRUE | wye
10 | LV_5859-2_0_3_load_47 | 17 | 0.0024984 | 0.00062616 | 0 | 0 |  | 1 | TRUE | wye
11 | LV_5859-2_0_3_load_48 | 18 | 0.0044136 | 0.0011061 | 0 | 0 |  | 1 | TRUE | wye
12 | LV_5859-2_0_3_load_50 | 19 | 0.0048573 | 0.0012173 | 0 | 0 |  | 1 | TRUE | wye
13 | LV_5859-2_0_3_load_105 | 20 | 0.0047423 | 0.0011885 | 0 | 0 |  | 1 | TRUE | wye
14 | LV_5859-2_0_3_load_104 | 21 | 0.0043911 | 0.0011005 | 0 | 0 |  | 1 | TRUE | wye
15 | LV_5859-2_0_3_load_57 | 23 | 0.0025609 | 0.00064183 | 0 | 0 |  | 1 | TRUE | wye
16 | LV_5859-2_0_3_load_106 | 25 | 0.0034942 | 0.00087572 | 0 | 0 |  | 1 | TRUE | wye
17 | LV_5859-2_0_3_load_77 | 26 | 0.003371 | 0.00084486 | 0 | 0 |  | 1 | TRUE | wye
18 | LV_5859-2_0_3_load_98 | 27 | 0.0036062 | 0.00090381 | 0 | 0 |  | 1 | TRUE | wye
19 | LV_5859-2_0_3_load_63 | 28 | 0.0074957 | 0.0018786 | 0 | 0 |  | 1 | TRUE | wye
20 | LV_5859-2_0_3_load_64 | 29 | 0.0018911 | 0.00047396 | 0 | 0 |  | 1 | TRUE | wye
21 | LV_5859-2_0_3_load_66 | 31 | 0.001324 | 0.00033182 | 0 | 0 |  | 1 | TRUE | wye
22 | LV_5859-2_0_3_load_67 | 32 | 0.011131 | 0.0027897 | 0 | 0 |  | 1 | TRUE | wye
23 | LV_5859-2_0_3_load_68 | 33 | 0.0048006 | 0.0012031 | 0 | 0 |  | 1 | TRUE | wye
24 | LV_5859-2_0_3_load_103 | 34 | 0.0050564 | 0.0012673 | 0 | 0 |  | 1 | TRUE | wye
25 | LV_5859-2_0_3_load_73 | 36 | 0.0025492 | 0.0006389 | 0 | 0 |  | 1 | TRUE | wye
26 | LV_5859-2_0_3_load_101 | 37 | 0.0036926 | 0.00092546 | 0 | 0 |  | 1 | TRUE | wye
27 | LV_5859-2_0_3_load_70 | 38 | 0.0026623 | 0.00066724 | 0 | 0 |  | 1 | TRUE | wye
28 | LV_5859-2_0_3_load_71 | 39 | 0.0023433 | 0.00058728 | 0 | 0 |  | 1 | TRUE | wye
29 | LV_5859-2_0_3_load_72 | 40 | 0.006023 | 0.0015095 | 0 | 0 |  | 1 | TRUE | wye
30 | LV_5859-2_0_3_load_96 | 41 | 0.0021633 | 0.00054217 | 0 | 0 |  | 1 | TRUE | wye
31 | LV_5859-2_0_3_load_99 | 42 | 0.0014554 | 0.00036476 | 0 | 0 |  | 1 | TRUE | wye
32 | LV_5859-2_0_3_load_95 | 43 | 0.0025943 | 0.00065019 | 0 | 0 |  | 1 | TRUE | wye
33 | LV_5859-2_0_3_load_74 | 45 | 0.0040228 | 0.0010082 | 0 | 0 |  | 1 | TRUE | wye
34 | LV_5859-2_0_3_load_76 | 46 | 0.0033188 | 0.00083177 | 0 | 0 |  | 1 | TRUE | wye
35 | LV_5859-2_0_3_load_78 | 47 | 0.0037975 | 0.00095175 | 0 | 0 |  | 1 | TRUE | wye
36 | LV_5859-2_0_3_load_80 | 48 | 0.0034521 | 0.00086518 | 0 | 0 |  | 1 | TRUE | wye
37 | LV_5859-2_0_3_load_81 | 49 | 0.0039628 | 0.00099316 | 0 | 0 |  | 1 | TRUE | wye
38 | LV_5859-2_0_3_load_83 | 51 | 0.005026 | 0.0012596 | 0 | 0 |  | 1 | TRUE | wye
39 | LV_5859-2_0_3_load_84 | 52 | 0.0035775 | 0.00089661 | 0 | 0 |  | 1 | TRUE | wye
40 | LV_5859-2_0_3_load_85 | 53 | 0.0085468 | 0.002142 | 0 | 0 |  | 1 | TRUE | wye
41 | LV_5859-2_0_3_load_86 | 54 | 0.0027078 | 0.00067864 | 0 | 0 |  | 1 | TRUE | wye
42 | LV_5859-2_0_3_load_97 | 55 | 0.0066614 | 0.0016695 | 0 | 0 |  | 1 | TRUE | wye
43 | LV_5859-2_0_3_load_87 | 56 | 0.0030085 | 0.00075401 | 0 | 0 |  | 1 | TRUE | wye
44 | LV_5859-2_0_3_load_88 | 57 | 0.0031263 | 0.00078354 | 0 | 0 |  | 1 | TRUE | wye
45 | LV_5859-2_0_3_load_94 | 58 | 0.0030246 | 0.00075804 | 0 | 0 |  | 1 | TRUE | wye
46 | LV_5859-2_0_3_load_102 | 59 | 0.0070124 | 0.0017575 | 0 | 0 |  | 1 | TRUE | wye
47 | LV_5859-2_0_3_load_115 | 60 | 0.00094253 | 0.00023622 | 0 | 0 |  | 1 | TRUE | wye

## ext_grid
| name | bus | vm_pu | va_degree | slack_weight | in_service
0 |  | 57 | 1 | 0 | 1 | TRUE

## line
| name | std_type | from_bus | to_bus | length_km | r_ohm_per_km | x_ohm_per_km | c_nf_per_km | g_us_per_km | max_i_ka | df | parallel | type | in_service
0 | LV_5859-2_0_3_line_0 |  | 0 | 1 | 0.049653 | 0.125 | 0.08 | 261 | 0 | 0.364 | 1 | 1 | cs | TRUE
1 | LV_5859-2_0_3_line_1 |  | 0 | 2 | 0.026754 | 0.125 | 0.08 | 261 | 0 | 0.364 | 1 | 1 | cs | TRUE
2 | LV_5859-2_0_3_line_2 |  | 1 | 3 | 0.070263 | 0.125 | 0.08 | 261 | 0 | 0.364 | 1 | 1 | cs | TRUE
3 | LV_5859-2_0_3_line_3 |  | 2 | 4 | 0.023267 | 0.125 | 0.08 | 261 | 0 | 0.364 | 1 | 1 | cs | TRUE
4 | LV_5859-2_0_3_line_4 |  | 3 | 7 | 0.070335 | 0.125 | 0.08 | 261 | 0 | 0.364 | 1 | 1 | cs | TRUE
5 | LV_5859-2_0_3_line_5 |  | 3 | 8 | 0.075677 | 0.125 | 0.08 | 261 | 0 | 0.364 | 1 | 1 | cs | TRUE
6 | LV_5859-2_0_3_line_6 |  | 4 | 5 | 0.016577 | 0.125 | 0.08 | 261 | 0 | 0.364 | 1 | 1 | cs | TRUE
7 | LV_5859-2_0_3_line_7 |  | 5 | 6 | 0.021353 | 0.125 | 0.08 | 261 | 0 | 0.364 | 1 | 1 | cs | TRUE
8 | LV_5859-2_0_3_line_8 |  | 6 | 9 | 0.026486 | 0.125 | 0.08 | 261 | 0 | 0.364 | 1 | 1 | cs | TRUE
9 | LV_5859-2_0_3_line_9 |  | 7 | 10 | 0.019057 | 0.125 | 0.08 | 261 | 0 | 0.364 | 1 | 1 | cs | TRUE
10 | LV_5859-2_0_3_line_10 |  | 9 | 60 | 0.0038691 | 0.125 | 0.08 | 261 | 0 | 0.364 | 1 | 1 | cs | TRUE
11 | LV_5859-2_0_3_line_11 |  | 10 | 11 | 0.036861 | 0.125 | 0.08 | 261 | 0 | 0.364 | 1 | 1 | cs | TRUE
12 | LV_5859-2_0_3_line_12 |  | 11 | 45 | 0.10727 | 0.125 | 0.08 | 261 | 0 | 0.364 | 1 | 1 | cs | TRUE
13 | LV_5859-2_0_3_line_13 |  | 12 | 13 | 0.008096 | 0.125 | 0.08 | 261 | 0 | 0.364 | 1 | 1 | cs | TRUE
14 | LV_5859-2_0_3_line_14 |  | 12 | 14 | 0.02316 | 0.125 | 0.08 | 261 | 0 | 0.364 | 1 | 1 | cs | TRUE
15 | LV_5859-2_0_3_line_15 |  | 13 | 22 | 0.10028 | 0.125 | 0.08 | 261 | 0 | 0.364 | 1 | 1 | cs | TRUE
16 | LV_5859-2_0_3_line_16 |  | 13 | 23 | 0.008808 | 0.125 | 0.08 | 261 | 0 | 0.364 | 1 | 1 | cs | TRUE
17 | LV_5859-2_0_3_line_17 |  | 14 | 16 | 0.043321 | 0.125 | 0.08 | 261 | 0 | 0.364 | 1 | 1 | cs | TRUE
18 | LV_5859-2_0_3_line_18 |  | 15 | 16 | 0.018933 | 0.125 | 0.08 | 261 | 0 | 0.364 | 1 | 1 | cs | TRUE
19 | LV_5859-2_0_3_line_19 |  | 17 | 18 | 0.025755 | 0.125 | 0.08 | 261 | 0 | 0.364 | 1 | 1 | cs | TRUE
20 | LV_5859-2_0_3_line_20 |  | 18 | 19 | 0.025587 | 0.125 | 0.08 | 261 | 0 | 0.364 | 1 | 1 | cs | TRUE
21 | LV_5859-2_0_3_line_21 |  | 19 | 20 | 0.015862 | 0.125 | 0.08 | 261 | 0 | 0.364 | 1 | 1 | cs | TRUE
22 | LV_5859-2_0_3_line_22 |  | 20 | 21 | 0.017433 | 0.125 | 0.08 | 261 | 0 | 0.364 | 1 | 1 | cs | TRUE
23 | LV_5859-2_0_3_line_23 |  | 21 | 59 | 0.023029 | 0.125 | 0.08 | 261 | 0 | 0.364 | 1 | 1 | cs | TRUE
24 | LV_5859-2_0_3_line_24 |  | 22 | 24 | 0.10097 | 0.125 | 0.08 | 261 | 0 | 0.364 | 1 | 1 | cs | TRUE
25 | LV_5859-2_0_3_line_25 |  | 22 | 25 | 0.041923 | 0.125 | 0.08 | 261 | 0 | 0.364 | 1 | 1 | cs | TRUE
26 | LV_5859-2_0_3_line_26 |  | 24 | 26 | 0.024592 | 0.125 | 0.08 | 261 | 0 | 0.364 | 1 | 1 | cs | TRUE
27 | LV_5859-2_0_3_line_27 |  | 25 | 27 | 0.020253 | 0.125 | 0.08 | 261 | 0 | 0.364 | 1 | 1 | cs | TRUE
28 | LV_5859-2_0_3_line_28 |  | 26 | 46 | 0.048385 | 0.125 | 0.08 | 261 | 0 | 0.364 | 1 | 1 | cs | TRUE
29 | LV_5859-2_0_3_line_29 |  | 27 | 44 | 0.014711 | 0.125 | 0.08 | 261 | 0 | 0.364 | 1 | 1 | cs | TRUE
30 | LV_5859-2_0_3_line_30 |  | 28 | 29 | 0.02547 | 0.125 | 0.08 | 261 | 0 | 0.364 | 1 | 1 | cs | TRUE
31 | LV_5859-2_0_3_line_31 |  | 28 | 30 | 0.034146 | 0.125 | 0.08 | 261 | 0 | 0.364 | 1 | 1 | cs | TRUE
32 | LV_5859-2_0_3_line_32 |  | 29 | 31 | 0.012132 | 0.125 | 0.08 | 261 | 0 | 0.364 | 1 | 1 | cs | TRUE
33 | LV_5859-2_0_3_line_33 |  | 30 | 32 | 0.025633 | 0.125 | 0.08 | 261 | 0 | 0.364 | 1 | 1 | cs | TRUE
34 | LV_5859-2_0_3_line_34 |  | 30 | 33 | 0.061126 | 0.125 | 0.08 | 261 | 0 | 0.364 | 1 | 1 | cs | TRUE
35 | LV_5859-2_0_3_line_35 |  | 31 | 34 | 0.017184 | 0.125 | 0.08 | 261 | 0 | 0.364 | 1 | 1 | cs | TRUE
36 | LV_5859-2_0_3_line_36 |  | 32 | 35 | 0.017466 | 0.125 | 0.08 | 261 | 0 | 0.364 | 1 | 1 | cs | TRUE
37 | LV_5859-2_0_3_line_37 |  | 33 | 36 | 0.0035513 | 0.125 | 0.08 | 261 | 0 | 0.364 | 1 | 1 | cs | TRUE
38 | LV_5859-2_0_3_line_38 |  | 34 | 37 | 0.021517 | 0.125 | 0.08 | 261 | 0 | 0.364 | 1 | 1 | cs | TRUE
39 | LV_5859-2_0_3_line_39 |  | 35 | 38 | 0.013763 | 0.125 | 0.08 | 261 | 0 | 0.364 | 1 | 1 | cs | TRUE
40 | LV_5859-2_0_3_line_40 |  | 35 | 39 | 0.01475 | 0.125 | 0.08 | 261 | 0 | 0.364 | 1 | 1 | cs | TRUE
41 | LV_5859-2_0_3_line_41 |  | 36 | 40 | 0.026178 | 0.125 | 0.08 | 261 | 0 | 0.364 | 1 | 1 | cs | TRUE
42 | LV_5859-2_0_3_line_42 |  | 37 | 59 | 0.023205 | 0.125 | 0.08 | 261 | 0 | 0.364 | 1 | 1 | cs | TRUE
43 | LV_5859-2_0_3_line_43 |  | 38 | 41 | 0.00062864 | 0.125 | 0.08 | 261 | 0 | 0.364 | 1 | 1 | cs | TRUE
44 | LV_5859-2_0_3_line_44 |  | 39 | 42 | 0.031822 | 0.125 | 0.08 | 261 | 0 | 0.364 | 1 | 1 | cs | TRUE
45 | LV_5859-2_0_3_line_45 |  | 40 | 45 | 0.023369 | 0.125 | 0.08 | 261 | 0 | 0.364 | 1 | 1 | cs | TRUE
46 | LV_5859-2_0_3_line_46 |  | 41 | 43 | 0.029088 | 0.125 | 0.08 | 261 | 0 | 0.364 | 1 | 1 | cs | TRUE
47 | LV_5859-2_0_3_line_47 |  | 42 | 44 | 0.020023 | 0.125 | 0.08 | 261 | 0 | 0.364 | 1 | 1 | cs | TRUE
48 | LV_5859-2_0_3_line_48 |  | 43 | 58 | 0.0099858 | 0.125 | 0.08 | 261 | 0 | 0.364 | 1 | 1 | cs | TRUE
49 | LV_5859-2_0_3_line_49 |  | 44 | 57 | 0.045468 | 0.125 | 0.08 | 261 | 0 | 0.364 | 1 | 2 | cs | TRUE
50 | LV_5859-2_0_3_line_50 |  | 46 | 47 | 0.012661 | 0.125 | 0.08 | 261 | 0 | 0.364 | 1 | 1 | cs | TRUE
51 | LV_5859-2_0_3_line_51 |  | 48 | 49 | 0.027616 | 0.125 | 0.08 | 261 | 0 | 0.364 | 1 | 1 | cs | TRUE
52 | LV_5859-2_0_3_line_52 |  | 48 | 50 | 0.0033399 | 0.125 | 0.08 | 261 | 0 | 0.364 | 1 | 1 | cs | TRUE
53 | LV_5859-2_0_3_line_53 |  | 49 | 51 | 0.030091 | 0.125 | 0.08 | 261 | 0 | 0.364 | 1 | 1 | cs | TRUE
54 | LV_5859-2_0_3_line_54 |  | 50 | 52 | 0.025283 | 0.125 | 0.08 | 261 | 0 | 0.364 | 1 | 1 | cs | TRUE
55 | LV_5859-2_0_3_line_55 |  | 50 | 53 | 0.027025 | 0.125 | 0.08 | 261 | 0 | 0.364 | 1 | 1 | cs | TRUE
56 | LV_5859-2_0_3_line_56 |  | 52 | 54 | 0.0088626 | 0.125 | 0.08 | 261 | 0 | 0.364 | 1 | 1 | cs | TRUE
57 | LV_5859-2_0_3_line_57 |  | 53 | 55 | 0.00058995 | 0.125 | 0.08 | 261 | 0 | 0.364 | 1 | 1 | cs | TRUE
58 | LV_5859-2_0_3_line_58 |  | 54 | 56 | 0.023897 | 0.125 | 0.08 | 261 | 0 | 0.364 | 1 | 1 | cs | TRUE
59 | LV_5859-2_0_3_line_59 |  | 56 | 57 | 0.026809 | 0.125 | 0.08 | 261 | 0 | 0.364 | 1 | 1 | cs | TRUE

## trafo
| name | std_type | hv_bus | lv_bus | sn_mva | vn_hv_kv | vn_lv_kv | vk_percent | vkr_percent | pfe_kw | i0_percent | shift_degree | tap_side | tap_neutral | tap_min | tap_max | tap_step_percent | tap_step_degree | tap_pos | tap_phase_shifter | parallel | df | in_service
0 | LV_5859-2_0_3_trafo_88 | 0.63 MVA 20/0.4 kV | 61 | 57 | 0.63 | 20 | 0.4 | 6 | 1.206 | 1.65 | 0.2619 | 150 | hv | 0 | -2 | 2 | 2.5 | 0 | 0 | FALSE | 1 | 1 | TRUE

## line_geodata
| x0 | y0 | x1 | y1 | x2 | y2 | x3 | y3 | x4 | y4 | x5 | y5 | x6 | y6 | x7 | y7
0 | 2516002.9521 | 1147213.0233 | 2516008.7661 | 1147216.2663 | 2516015.3957 | 1147223.4558 | 2516020.9106 | 1147232.2395 | 2516024.4859 | 1147241.8397 | 2516026.2061 | 1147251.1656 | 2516026.6437 | 1147254.2515
1 | 2516034.7579 | 1147278.3066 | 2516029.4267 | 1147273.8784 | 2516026.6437 | 1147254.2515
2 | 2515976.8102 | 1147166.1274 | 2515992.8203 | 1147172.3187 | 2516009.4869 | 1147178.2118 | 2516006.4851 | 1147194.2853 | 2516002.9521 | 1147213.0233
3 | 2516034.7579 | 1147278.3066 | 2516022.7913 | 1147281.6755 | 2516011.9977 | 1147282.627
4 | 2515976.8102 | 1147166.1274 | 2515961.3486 | 1147159.6172 | 2515946.1202 | 1147152.7592 | 2515929.1968 | 1147144.4351 | 2515913.1155 | 1147136.355
5 | 2515976.8102 | 1147166.1274 | 2516002.1665 | 1147122.6481 | 2516024.8687 | 1147133.9144
6 | 2515995.4979 | 1147281.5563 | 2516009.0049 | 1147282.8908 | 2516011.9977 | 1147282.627
7 | 2515995.4979 | 1147281.5563 | 2515997.7952 | 1147286.5493 | 2516000.3703 | 1147295.4853 | 2516000.3727 | 1147300.6105 | 2516000.0826 | 1147302.0131
8 | 2515994.717 | 1147327.9498 | 2515994.717 | 1147327.9498 | 2516000.0826 | 1147302.0131
9 | 2515913.1155 | 1147136.355 | 2515912.3404 | 1147135.9656 | 2515896.1035 | 1147127.7656
10 | 2515993.0981 | 1147331.4639 | 2515994.717 | 1147327.9498
11 | 2515863.2003 | 1147111.1488 | 2515896.1035 | 1147127.7656
12 | 2515863.2003 | 1147111.1488 | 2515823.1967 | 1147090.974 | 2515803.9353 | 1147081.927 | 2515785.3527 | 1147074.1824 | 2515766.8258 | 1147067.6823 | 2515765.4758 | 1147067.2444
13 | 2515822.4343 | 1146852.5564 | 2515830.1661 | 1146855.0276
14 | 2515822.4343 | 1146852.5564 | 2515800.5055 | 1146845.1048
15 | 2515758.3737 | 1146877.1447 | 2515763.0964 | 1146873.1874 | 2515767.7276 | 1146873.1226 | 2515814.5444 | 1146890.9448 | 2515817.4948 | 1146888.2353 | 2515828.0341 | 1146860.7718 | 2515829.0246 | 1146857.9897 | 2515830.1661 | 1146855.0276
16 | 2515830.1661 | 1146855.0276 | 2515838.4665 | 1146857.9746
17 | 2515800.5055 | 1146845.1048 | 2515779.57 | 1146807.1787
18 | 2515779.57 | 1146807.1787 | 2515761.9917 | 1146800.1445
19 | 2515458.4557 | 1146897.7952 | 2515465.7732 | 1146902.4056 | 2515480.1028 | 1146911.7488
20 | 2515480.1028 | 1146911.7488 | 2515484.2172 | 1146914.4315 | 2515492.996 | 1146920.8898 | 2515500.6251 | 1146927.0041
21 | 2515513.0367 | 1146936.8791 | 2515511.7277 | 1146935.9023 | 2515500.6251 | 1146927.0041
22 | 2515513.0367 | 1146936.8791 | 2515521.4238 | 1146943.1371 | 2515527.1589 | 1146947.0962
23 | 2515546.5529 | 1146959.5072 | 2515531.3993 | 1146950.0234 | 2515527.1589 | 1146947.0962
24 | 2515758.3737 | 1146877.1447 | 2515747.4823 | 1146869.0257 | 2515665.9946 | 1146836.8034
25 | 2515758.3737 | 1146877.1447 | 2515750.3806 | 1146885.0945 | 2515734.7582 | 1146911.4642
26 | 2515665.9946 | 1146836.8034 | 2515663.3714 | 1146843.6664 | 2515655.432 | 1146858.9748
27 | 2515734.7582 | 1146911.4642 | 2515729.3532 | 1146920.5874 | 2515724.4246 | 1146928.8824
28 | 2515613.928 | 1146853.6725 | 2515641.9905 | 1146865.9679 | 2515648.0393 | 1146867.295 | 2515652.5333 | 1146864.5638 | 2515655.432 | 1146858.9748
29 | 2515716.9102 | 1146941.5294 | 2515724.4246 | 1146928.8824
30 | 2515631.0788 | 1147011.945 | 2515616.4474 | 1147001.7387 | 2515609.882 | 1146997.8494
31 | 2515658.178 | 1147032.6831 | 2515642.1483 | 1147019.6667 | 2515631.0788 | 1147011.945
32 | 2515609.882 | 1146997.8494 | 2515599.4445 | 1146991.6662
33 | 2515658.178 | 1147032.6831 | 2515663.922 | 1147030.3568 | 2515671.8012 | 1147019.2399 | 2515674.5577 | 1147014.1258
34 | 2515658.178 | 1147032.6831 | 2515667.2981 | 1147041.038 | 2515673.7119 | 1147044.3056 | 2515680.9088 | 1147046.4393 | 2515693.2769 | 1147049.2233 | 2515714.1766 | 1147053.7083
35 | 2515599.4445 | 1146991.6662 | 2515584.6599 | 1146982.9078
36 | 2515682.8446 | 1146998.751 | 2515674.5577 | 1147014.1258
37 | 2515714.1766 | 1147053.7083 | 2515717.6489 | 1147054.4534
38 | 2515566.2231 | 1146971.8176 | 2515571.2567 | 1146974.9677 | 2515584.6599 | 1146982.9078
39 | 2515682.8446 | 1146998.751 | 2515671.0523 | 1146991.6542
40 | 2515682.8446 | 1146998.751 | 2515690.3611 | 1146986.0601
41 | 2515743.1164 | 1147060.4731 | 2515733.4959 | 1147057.8541 | 2515717.6489 | 1147054.4534
42 | 2515566.2231 | 1146971.8176 | 2515546.5529 | 1146959.5072
43 | 2515670.5137 | 1146991.3301 | 2515671.0523 | 1146991.6542
44 | 2515690.3611 | 1146986.0601 | 2515695.5266 | 1146977.3386 | 2515706.6445 | 1146958.7204
45 | 2515743.1164 | 1147060.4731 | 2515752.3339 | 1147062.9823 | 2515765.4758 | 1147067.2444
46 | 2515670.5137 | 1146991.3301 | 2515645.5909 | 1146976.3311
47 | 2515716.9102 | 1146941.5294 | 2515706.6445 | 1146958.7204
48 | 2515637.035 | 1146971.1821 | 2515645.5909 | 1146976.3311
49 | 2515716.9102 | 1146941.5294 | 2515711.7761 | 1146938.5996 | 2515675.3949 | 1146923.0716
50 | 2515602.331 | 1146848.5914 | 2515613.928 | 1146853.6725
51 | 2515594.2862 | 1146888.444 | 2515568.9157 | 1146877.5371
52 | 2515597.3546 | 1146889.763 | 2515594.2862 | 1146888.444
53 | 2515568.9157 | 1146877.5371 | 2515541.2707 | 1146865.6525
54 | 2515597.3546 | 1146889.763 | 2515620.6079 | 1146899.6879
55 | 2515597.3546 | 1146889.763 | 2515596.2603 | 1146892.2576 | 2515583.8282 | 1146913.1373
56 | 2515628.7591 | 1146903.1669 | 2515620.6079 | 1146899.6879
57 | 2515583.5264 | 1146913.6442 | 2515583.8282 | 1146913.1373
58 | 2515628.7591 | 1146903.1669 | 2515650.738 | 1146912.5477
59 | 2515650.738 | 1146912.5477 | 2515675.3949 | 1146923.0716

## bus_geodata
| x | y | coords
0 | 2516026.6437 | 1147254.2515
1 | 2516002.9521 | 1147213.0233
2 | 2516034.7579 | 1147278.3066
3 | 2515976.8102 | 1147166.1274
4 | 2516011.9977 | 1147282.627
5 | 2515995.4979 | 1147281.5563
6 | 2516000.0826 | 1147302.0131
7 | 2515913.1155 | 1147136.355
8 | 2516024.8687 | 1147133.9144
9 | 2515994.717 | 1147327.9498
10 | 2515896.1035 | 1147127.7656
11 | 2515863.2003 | 1147111.1488
12 | 2515822.4343 | 1146852.5564
13 | 2515830.1661 | 1146855.0276
14 | 2515800.5055 | 1146845.1048
15 | 2515761.9917 | 1146800.1445
16 | 2515779.57 | 1146807.1787
17 | 2515458.4557 | 1146897.7952
18 | 2515480.1028 | 1146911.7488
19 | 2515500.6251 | 1146927.0041
20 | 2515513.0367 | 1146936.8791
21 | 2515527.1589 | 1146947.0962
22 | 2515758.3737 | 1146877.1447
23 | 2515838.4665 | 1146857.9746
24 | 2515665.9946 | 1146836.8034
25 | 2515734.7582 | 1146911.4642
26 | 2515655.432 | 1146858.9748
27 | 2515724.4246 | 1146928.8824
28 | 2515631.0788 | 1147011.945
29 | 2515609.882 | 1146997.8494
30 | 2515658.178 | 1147032.6831
31 | 2515599.4445 | 1146991.6662
32 | 2515674.5577 | 1147014.1258
33 | 2515714.1766 | 1147053.7083
34 | 2515584.6599 | 1146982.9078
35 | 2515682.8446 | 1146998.751
36 | 2515717.6489 | 1147054.4534
37 | 2515566.2231 | 1146971.8176
38 | 2515671.0523 | 1146991.6542
39 | 2515690.3611 | 1146986.0601
40 | 2515743.1164 | 1147060.4731
41 | 2515670.5137 | 1146991.3301
42 | 2515706.6445 | 1146958.7204
43 | 2515645.5909 | 1146976.3311
44 | 2515716.9102 | 1146941.5294
45 | 2515765.4758 | 1147067.2444
46 | 2515613.928 | 1146853.6725
47 | 2515602.331 | 1146848.5914
48 | 2515594.2862 | 1146888.444
49 | 2515568.9157 | 1146877.5371
50 | 2515597.3546 | 1146889.763
51 | 2515541.2707 | 1146865.6525
52 | 2515620.6079 | 1146899.6879
53 | 2515583.8282 | 1146913.1373
54 | 2515628.7591 | 1146903.1669
55 | 2515583.5264 | 1146913.6442
56 | 2515650.738 | 1146912.5477
57 | 2515675.3949 | 1146923.0716
58 | 2515637.035 | 1146971.1821
59 | 2515546.5529 | 1146959.5072
60 | 2515993.0981 | 1147331.4639
61 | 2515716.9102 | 1146941.5294

## line_std_types
| c_nf_per_km | r_ohm_per_km | x_ohm_per_km | max_i_ka | type | q_mm2 | alpha | voltage_rating
NAYY 4x50 SE | 210 | 0.642 | 0.083 | 0.142 | cs | 50 | 0.00403 | LV
NAYY 4x120 SE | 264 | 0.225 | 0.08 | 0.242 | cs | 120 | 0.00403 | LV
NAYY 4x150 SE | 261 | 0.208 | 0.08 | 0.27 | cs | 150 | 0.00403 | LV
NA2XS2Y 1x95 RM/25 12/20 kV | 216 | 0.313 | 0.132 | 0.252 | cs | 95 | 0.00403 | MV
NA2XS2Y 1x185 RM/25 12/20 kV | 273 | 0.161 | 0.117 | 0.362 | cs | 185 | 0.00403 | MV
NA2XS2Y 1x240 RM/25 12/20 kV | 304 | 0.122 | 0.112 | 0.421 | cs | 240 | 0.00403 | MV
NA2XS2Y 1x95 RM/25 6/10 kV | 315 | 0.313 | 0.123 | 0.249 | cs | 95 | 0.00403 | MV
NA2XS2Y 1x185 RM/25 6/10 kV | 406 | 0.161 | 0.11 | 0.358 | cs | 185 | 0.00403 | MV
NA2XS2Y 1x240 RM/25 6/10 kV | 456 | 0.122 | 0.105 | 0.416 | cs | 240 | 0.00403 | MV
NA2XS2Y 1x150 RM/25 12/20 kV | 250 | 0.206 | 0.116 | 0.319 | cs | 150 | 0.00403 | MV
NA2XS2Y 1x120 RM/25 12/20 kV | 230 | 0.253 | 0.119 | 0.283 | cs | 120 | 0.00403 | MV
NA2XS2Y 1x70 RM/25 12/20 kV | 190 | 0.443 | 0.132 | 0.22 | cs | 70 | 0.00403 | MV
NA2XS2Y 1x150 RM/25 6/10 kV | 360 | 0.206 | 0.11 | 0.315 | cs | 150 | 0.00403 | MV
NA2XS2Y 1x120 RM/25 6/10 kV | 340 | 0.253 | 0.113 | 0.28 | cs | 120 | 0.00403 | MV
NA2XS2Y 1x70 RM/25 6/10 kV | 280 | 0.443 | 0.123 | 0.217 | cs | 70 | 0.00403 | MV
N2XS(FL)2Y 1x120 RM/35 64/110 kV | 112 | 0.153 | 0.166 | 0.366 | cs | 120 | 0.00393 | HV
N2XS(FL)2Y 1x185 RM/35 64/110 kV | 125 | 0.099 | 0.156 | 0.457 | cs | 185 | 0.00393 | HV
N2XS(FL)2Y 1x240 RM/35 64/110 kV | 135 | 0.075 | 0.149 | 0.526 | cs | 240 | 0.00393 | HV
N2XS(FL)2Y 1x300 RM/35 64/110 kV | 144 | 0.06 | 0.144 | 0.588 | cs | 300 | 0.00393 | HV
15-AL1/3-ST1A 0.4 | 11 | 1.8769 | 0.35 | 0.105 | ol | 16 | 0.00403 | LV
24-AL1/4-ST1A 0.4 | 11.25 | 1.2012 | 0.335 | 0.14 | ol | 24 | 0.00403 | LV
48-AL1/8-ST1A 0.4 | 12.2 | 0.5939 | 0.3 | 0.21 | ol | 48 | 0.00403 | LV
94-AL1/15-ST1A 0.4 | 13.2 | 0.306 | 0.29 | 0.35 | ol | 94 | 0.00403 | LV
34-AL1/6-ST1A 10.0 | 9.7 | 0.8342 | 0.36 | 0.17 | ol | 34 | 0.00403 | MV
48-AL1/8-ST1A 10.0 | 10.1 | 0.5939 | 0.35 | 0.21 | ol | 48 | 0.00403 | MV
70-AL1/11-ST1A 10.0 | 10.4 | 0.4132 | 0.339 | 0.29 | ol | 70 | 0.00403 | MV
94-AL1/15-ST1A 10.0 | 10.75 | 0.306 | 0.33 | 0.35 | ol | 94 | 0.00403 | MV
122-AL1/20-ST1A 10.0 | 11.1 | 0.2376 | 0.323 | 0.41 | ol | 122 | 0.00403 | MV
149-AL1/24-ST1A 10.0 | 11.25 | 0.194 | 0.315 | 0.47 | ol | 149 | 0.00403 | MV
34-AL1/6-ST1A 20.0 | 9.15 | 0.8342 | 0.382 | 0.17 | ol | 34 | 0.00403 | MV
48-AL1/8-ST1A 20.0 | 9.5 | 0.5939 | 0.372 | 0.21 | ol | 48 | 0.00403 | MV
70-AL1/11-ST1A 20.0 | 9.7 | 0.4132 | 0.36 | 0.29 | ol | 70 | 0.00403 | MV
94-AL1/15-ST1A 20.0 | 10 | 0.306 | 0.35 | 0.35 | ol | 94 | 0.00403 | MV
122-AL1/20-ST1A 20.0 | 10.3 | 0.2376 | 0.344 | 0.41 | ol | 122 | 0.00403 | MV
149-AL1/24-ST1A 20.0 | 10.5 | 0.194 | 0.337 | 0.47 | ol | 149 | 0.00403 | MV
184-AL1/30-ST1A 20.0 | 10.75 | 0.1571 | 0.33 | 0.535 | ol | 184 | 0.00403 | MV
243-AL1/39-ST1A 20.0 | 11 | 0.1188 | 0.32 | 0.645 | ol | 243 | 0.00403 | MV
48-AL1/8-ST1A 110.0 | 8 | 0.5939 | 0.46 | 0.21 | ol | 48 | 0.00403 | HV
70-AL1/11-ST1A 110.0 | 8.4 | 0.4132 | 0.45 | 0.29 | ol | 70 | 0.00403 | HV
94-AL1/15-ST1A 110.0 | 8.65 | 0.306 | 0.44 | 0.35 | ol | 94 | 0.00403 | HV
122-AL1/20-ST1A 110.0 | 8.5 | 0.2376 | 0.43 | 0.41 | ol | 122 | 0.00403 | HV
149-AL1/24-ST1A 110.0 | 8.75 | 0.194 | 0.41 | 0.47 | ol | 149 | 0.00403 | HV
184-AL1/30-ST1A 110.0 | 8.8 | 0.1571 | 0.4 | 0.535 | ol | 184 | 0.00403 | HV
243-AL1/39-ST1A 110.0 | 9 | 0.1188 | 0.39 | 0.645 | ol | 243 | 0.00403 | HV
305-AL1/39-ST1A 110.0 | 9.2 | 0.0949 | 0.38 | 0.74 | ol | 305 | 0.00403 | HV
490-AL1/64-ST1A 110.0 | 9.75 | 0.059 | 0.37 | 0.96 | ol | 490 | 0.00403 | HV
679-AL1/86-ST1A 110.0 | 9.95 | 0.042 | 0.36 | 1.15 | ol | 679 | 0.00403 | HV
490-AL1/64-ST1A 220.0 | 10 | 0.059 | 0.285 | 0.96 | ol | 490 | 0.00403 | HV
679-AL1/86-ST1A 220.0 | 11.7 | 0.042 | 0.275 | 1.15 | ol | 679 | 0.00403 | HV
490-AL1/64-ST1A 380.0 | 11 | 0.059 | 0.253 | 0.96 | ol | 490 | 0.00403 | HV
679-AL1/86-ST1A 380.0 | 14.6 | 0.042 | 0.25 | 1.15 | ol | 679 | 0.00403 | HV

## trafo_std_types
| i0_percent | pfe_kw | vkr_percent | sn_mva | vn_lv_kv | vn_hv_kv | vk_percent | shift_degree | vector_group | tap_side | tap_neutral | tap_min | tap_max | tap_step_degree | tap_step_percent | tap_phase_shifter
160 MVA 380/110 kV | 0.06 | 60 | 0.25 | 160 | 110 | 380 | 12.2 | 0 | Yy0 | hv | 0 | -9 | 9 | 0 | 1.5 | FALSE
100 MVA 220/110 kV | 0.06 | 55 | 0.26 | 100 | 110 | 220 | 12 | 0 | Yy0 | hv | 0 | -9 | 9 | 0 | 1.5 | FALSE
63 MVA 110/20 kV | 0.04 | 22 | 0.32 | 63 | 20 | 110 | 18 | 150 | YNd5 | hv | 0 | -9 | 9 | 0 | 1.5 | FALSE
40 MVA 110/20 kV | 0.05 | 18 | 0.34 | 40 | 20 | 110 | 16.2 | 150 | YNd5 | hv | 0 | -9 | 9 | 0 | 1.5 | FALSE
25 MVA 110/20 kV | 0.07 | 14 | 0.41 | 25 | 20 | 110 | 12 | 150 | YNd5 | hv | 0 | -9 | 9 | 0 | 1.5 | FALSE
63 MVA 110/10 kV | 0.04 | 22 | 0.32 | 63 | 10 | 110 | 18 | 150 | YNd5 | hv | 0 | -9 | 9 | 0 | 1.5 | FALSE
40 MVA 110/10 kV | 0.05 | 18 | 0.34 | 40 | 10 | 110 | 16.2 | 150 | YNd5 | hv | 0 | -9 | 9 | 0 | 1.5 | FALSE
25 MVA 110/10 kV | 0.07 | 14 | 0.41 | 25 | 10 | 110 | 12 | 150 | YNd5 | hv | 0 | -9 | 9 | 0 | 1.5 | FALSE
0.25 MVA 20/0.4 kV | 0.32 | 0.8 | 1.44 | 0.25 | 0.4 | 20 | 6 | 150 | Yzn5 | hv | 0 | -2 | 2 | 0 | 2.5 | FALSE
0.4 MVA 20/0.4 kV | 0.3375 | 1.35 | 1.425 | 0.4 | 0.4 | 20 | 6 | 150 | Dyn5 | hv | 0 | -2 | 2 | 0 | 2.5 | FALSE
0.63 MVA 20/0.4 kV | 0.2619 | 1.65 | 1.206 | 0.63 | 0.4 | 20 | 6 | 150 | Dyn5 | hv | 0 | -2 | 2 | 0 | 2.5 | FALSE
0.25 MVA 10/0.4 kV | 0.24 | 0.6 | 1.2 | 0.25 | 0.4 | 10 | 4 | 150 | Dyn5 | hv | 0 | -2 | 2 | 0 | 2.5 | FALSE
0.4 MVA 10/0.4 kV | 0.2375 | 0.95 | 1.325 | 0.4 | 0.4 | 10 | 4 | 150 | Dyn5 | hv | 0 | -2 | 2 | 0 | 2.5 | FALSE
0.63 MVA 10/0.4 kV | 0.1873 | 1.18 | 1.0794 | 0.63 | 0.4 | 10 | 4 | 150 | Dyn5 | hv | 0 | -2 | 2 | 0 | 2.5 | FALSE

## trafo3w_std_types
| sn_hv_mva | sn_mv_mva | sn_lv_mva | vn_hv_kv | vn_mv_kv | vn_lv_kv | vk_hv_percent | vk_mv_percent | vk_lv_percent | vkr_hv_percent | vkr_mv_percent | vkr_lv_percent | pfe_kw | i0_percent | shift_mv_degree | shift_lv_degree | vector_group | tap_side | tap_neutral | tap_min | tap_max | tap_step_percent
63/25/38 MVA 110/20/10 kV | 63 | 25 | 38 | 110 | 20 | 10 | 10.4 | 10.4 | 10.4 | 0.28 | 0.32 | 0.35 | 35 | 0.89 | 0 | 0 | YN0yn0yn0 | hv | 0 | -10 | 10 | 1.2
63/25/38 MVA 110/10/10 kV | 63 | 25 | 38 | 110 | 10 | 10 | 10.4 | 10.4 | 10.4 | 0.28 | 0.32 | 0.35 | 35 | 0.89 | 0 | 0 | YN0yn0yn0 | hv | 0 | -10 | 10 | 1.2

## fuse_std_types
| fuse_type | i_rated_a | t_avg | t_min | t_total | x_avg | x_min | x_total
HV 100A | HV 100A | 100 | 0 | [10.0, 3.64, 0.854, 0.281, 0.1, 0.0531, 0.022, 0.01] | [10.0, 4.267, 1.21, 0.403, 0.1, 0.058, 0.022, 0.01] | 0 | [300.0, 350.0, 450.0, 550.0, 700.0, 850.0, 1200.0, 1752.0] | [600.0, 700.0, 900.0, 1150.0, 1665.0, 2000.0, 3000.0, 4313.0]
HV 10A | HV 10A | 10 | 0 | [10.0, 1675.0, 0.344, 0.156, 0.1, 0.0417, 0.0171, 0.01] | [10.0, 1.3, 0.3, 0.155, 0.1, 0.0555, 0.023, 0.01] | 0 | [30.0, 32.0, 35.0, 37.0, 39.0, 50.0, 70.0, 88.0] | [60.0, 70.0, 80.0, 87.0, 94.0, 110.0, 150.0, 216.0]
HV 125A | HV 125A | 125 | 0 | [10.0, 1.82, 0.344, 0.1, 0.0467, 0.0269, 0.01] | [10.0, 2.478, 0.426, 0.1, 0.0427, 0.0211, 0.01] | 0 | [375.0, 500.0, 700.0, 925.0, 1200.0, 1500.0, 2341.0] | [750.0, 1000.0, 1500.0, 2200.0, 3000.0, 4000.0, 5765.0]
HV 160A | HV 160A | 160 | 0 | [10.0, 4.15, 1.03, 0.198, 0.1, 0.051, 0.0172, 0.01] | [10.0, 2.3, 0.734, 0.274, 0.1, 0.046, 0.0177, 0.01] | 0 | [480.0, 550.0, 700.0, 1000.0, 1260.0, 1600.0, 2500.0, 3227.0] | [960.0, 1300.0, 1700.0, 2200.0, 2996.0, 4000.0, 6000.0, 7946.0]
HV 16A | HV 16A | 16 | 0 | [10.0, 0.352, 0.164, 0.1, 0.0649, 0.0342, 0.01] | [10.0, 2.34, 0.722, 0.181, 0.1, 0.055, 0.0296, 0.01] | 0 | [48.0, 60.0, 65.0, 71.0, 80.0, 100.0, 162.0] | [96.0, 110.0, 125.0, 150.0, 168.0, 200.0, 250.0, 398.0]
HV 200A | HV 200A | 200 | 0 | [10.0, 4.267, 1.21, 0.403, 0.1, 0.058, 0.022, 0.01] | [10.0, 3.73, 1.654, 0.328, 0.1, 0.0531, 0.019, 0.01] | 0 | [600.0, 700.0, 900.0, 1150.0, 1665.0, 2000.0, 3000.0, 4313.0] | [1200.0, 1500.0, 1800.0, 2700.0, 3960.0, 5000.0, 7500.0, 10620.0]
HV 20A | HV 20A | 20 | 0 | [10.0, 1.3, 0.3, 0.155, 0.1, 0.0555, 0.023, 0.01] | [10.0, 1.3, 0.161, 0.1, 0.0611, 0.0399, 0.0141, 0.01] | 0 | [60.0, 70.0, 80.0, 87.0, 94.0, 110.0, 150.0, 216.0] | [120.0, 150.0, 200.0, 223.0, 260.0, 300.0, 450.0, 532.0]
HV 25A | HV 25A | 25 | 0 | [10.0, 2.512, 0.833, 0.299, 0.1, 0.0372, 0.0223, 0.01] | [10.0, 3.125, 0.597, 0.198, 0.1, 0.0378, 0.022, 0.01] | 0 | [75.0, 82.0, 90.0, 100.0, 124.0, 170.0, 200.0, 289.0] | [150.0, 170.0, 210.0, 250.0, 294.0, 400.0, 500.0, 711.0]
HV 31.5A | HV 31.5A | 31.5 | 0 | [10.0, 2.34, 0.722, 0.181, 0.1, 0.055, 0.0296, 0.01] | [10.0, 2.84, 0.368, 0.164, 0.1, 0.0621, 0.0378, 0.0195, 0.01] | 0 | [95.0, 110.0, 125.0, 150.0, 165.0, 200.0, 250.0, 390.0] | [189.0, 220.0, 300.0, 350.0, 393.0, 450.0, 530.0, 700.0, 960.0]
HV 40A | HV 40A | 40 | 0 | [10.0, 1.3, 0.161, 0.1, 0.0611, 0.0399, 0.0141, 0.01] | [10.0, 2.05, 0.369, 0.198, 0.1, 0.051, 0.0298, 0.01] | 0 | [120.0, 150.0, 200.0, 223.0, 260.0, 300.0, 450.0, 532.0] | [240.0, 300.0, 400.0, 450.0, 530.0, 650.0, 800.0, 1311.0]
HV 50A | HV 50A | 50 | 0 | [10.0, 3.215, 0.597, 0.198, 0.1, 0.0378, 0.022, 0.01] | [10.0, 3.64, 0.854, 0.281, 0.1, 0.0531, 0.022, 0.01] | 0 | [150.0, 170.0, 210.0, 250.0, 294.0, 400.0, 500.0, 711.0] | [300.0, 350.0, 450.0, 550.0, 700.0, 850.0, 1200.0, 1752.0]
HV 6.3A | HV 6.3A | 6.3 | 0 | [10.0, 1.39, 0.344, 0.168, 0.1, 0.056, 0.0263, 0.01] | [10.0, 1.711, 0.516, 0.198, 0.1, 0.0634, 0.0303, 0.01] | 0 | [19.0, 19.5, 20.4, 20.8, 22.0, 25.0, 32.0, 48.0] | [38.0, 40.0, 43.0, 48.0, 53.0, 60.0, 75.0, 118.0]
HV 63A | HV 63A | 63 | 0 | [10.0, 2.84, 0.368, 0.164, 0.1, 0.0621, 0.0378, 0.0195, 0.01] | [10.0, 1.82, 0.344, 0.1, 0.0467, 0.0269, 0.01] | 0 | [189.0, 220.0, 300.0, 350.0, 393.0, 450.0, 530.0, 700.0, 961.0] | [378.0, 500.0, 700.0, 934.0, 1200.0, 1500.0, 2366.0]
HV 80A | HV 80A | 80 | 0 | [10.0, 2.05, 0.369, 0.198, 0.1, 0.051, 0.0298, 0.01] | [10.0, 4.15, 1.03, 0.198, 0.1, 0.051, 0.0172, 0.01] | 0 | [240.0, 300.0, 400.0, 450.0, 530.0, 650.0, 800.0, 1311.0] | [480.0, 550.0, 700.0, 1000.0, 1260.0, 1600.0, 2500.0, 3227.0]
Siemens NH-1-100 | Siemens NH-1-100 | 100 | [5400.0, 2000.0, 400.0, 20.0, 1.0, 0.2, 0.012, 0.004] | 0 | 0 | [150.0, 190.0, 250.0, 430.0, 900.0, 1250.0, 2700.0, 3600.0] | 0 | 0
Siemens NH-1-125 | Siemens NH-1-125 | 125 | [4800.0, 120.0, 7.0, 0.1, 0.004] | 0 | 0 | [180.0, 400.0, 740.0, 2000.0, 4250.0] | 0 | 0
Siemens NH-1-16 | Siemens NH-1-16 | 16 | [4000.0, 400.0, 2.0, 0.1, 0.04, 0.01] | 0 | 0 | [26.0, 35.0, 75.0, 150.0, 200.0, 300.0] | 0 | 0
Siemens NH-1-160 | Siemens NH-1-160 | 160 | [4800.0, 120.0, 7.0, 0.1, 0.004] | 0 | 0 | [210.0, 500.0, 900.0, 2300.0, 5000.0] | 0 | 0
Siemens NH-1-25 | Siemens NH-1-25 | 25 | [4000.0, 1000.0, 10.0, 0.2, 0.02, 0.01] | 0 | 0 | [40.0, 50.0, 100.0, 210.0, 400.0, 500.0] | 0 | 0
Siemens NH-1-50 | Siemens NH-1-50 | 50 | [4000.0, 40.0, 4.0, 1.0, 0.02, 0.01] | 0 | 0 | [86.0, 200.0, 300.0, 400.0, 1000.0, 1280.0] | 0 | 0
Siemens NH-1-63 | Siemens NH-1-63 | 63 | [4000.0, 100.0, 10.0, 2.0, 0.04, 0.01] | 0 | 0 | [100.0, 200.0, 300.0, 400.0, 1000.0, 1500.0] | 0 | 0
Siemens NH-1-80 | Siemens NH-1-80 | 80 | [4800.0, 120.0, 7.0, 0.1, 0.01] | 0 | 0 | [150.58, 250.0, 450.0, 1150.0, 2470.0] | 0 | 0
Siemens NH-2-1000 | Siemens NH-2-1000 | 1000 | [4800.0, 120.0, 7.0, 0.1, 0.004] | 0 | 0 | [1900.0, 3500.0, 8400.0, 24000.0, 52000.0] | 0 | 0
Siemens NH-2-200 | Siemens NH-2-200 | 200 | [4800.0, 120.0, 7.0, 0.1, 0.004] | 0 | 0 | [280.0, 650.0, 1200.0, 3000.0, 7000.0] | 0 | 0
Siemens NH-2-224 | Siemens NH-2-224 | 224 | [4800.0, 120.0, 7.0, 0.2, 0.04, 0.004] | 0 | 0 | [400.0, 750.0, 1453.0, 3025.0, 4315.0, 7600.0] | 0 | 0
Siemens NH-2-250 | Siemens NH-2-250 | 250 | [4800.0, 120.0, 7.0, 0.1, 0.004] | 0 | 0 | [450.0, 800.0, 1650.0, 4000.0, 8500.0] | 0 | 0
Siemens NH-2-315 | Siemens NH-2-315 | 315 | [4800.0, 120.0, 7.0, 0.1, 0.004] | 0 | 0 | [550.0, 920.0, 1900.0, 5000.0, 11000.0] | 0 | 0
Siemens NH-2-355 | Siemens NH-2-355 | 355 | [4800.0, 120.0, 6.0, 0.1, 0.004] | 0 | 0 | [650.0, 1116.27, 2350.0, 5840.0, 12790.0] | 0 | 0
Siemens NH-2-400 | Siemens NH-2-400 | 400 | [4800.0, 120.0, 7.0, 0.1, 0.004] | 0 | 0 | [720.0, 1350.0, 2800.0, 6500.0, 15000.0] | 0 | 0
Siemens NH-2-425 | Siemens NH-2-425 | 425 | [4800.0, 120.0, 7.0, 0.1, 0.004] | 0 | 0 | [850.0, 1500.0, 3050.0, 7500.0, 16500.0] | 0 | 0
Siemens NH-2-630 | Siemens NH-2-630 | 630 | [4800.0, 120.0, 7.0, 0.1, 0.004] | 0 | 0 | [1200.0, 2000.0, 4800.0, 12000.0, 26000.0] | 0 | 0

## dtypes
| element | column | dtype
0 | bus | name | object
1 | bus | vn_kv | float64
2 | bus | type | object
3 | bus | zone | object
4 | bus | in_service | bool
5 | load | name | object
6 | load | bus | uint32
7 | load | p_mw | float64
8 | load | q_mvar | float64
9 | load | const_z_percent | float64
10 | load | const_i_percent | float64
11 | load | sn_mva | float64
12 | load | scaling | float64
13 | load | in_service | bool
14 | load | type | object
15 | ext_grid | name | object
16 | ext_grid | bus | uint32
17 | ext_grid | vm_pu | float64
18 | ext_grid | va_degree | float64
19 | ext_grid | slack_weight | float64
20 | ext_grid | in_service | bool
21 | line | name | object
22 | line | std_type | object
23 | line | from_bus | uint32
24 | line | to_bus | uint32
25 | line | length_km | float64
26 | line | r_ohm_per_km | float64
27 | line | x_ohm_per_km | float64
28 | line | c_nf_per_km | float64
29 | line | g_us_per_km | float64
30 | line | max_i_ka | float64
31 | line | df | float64
32 | line | parallel | uint32
33 | line | type | object
34 | line | in_service | bool
35 | trafo | name | object
36 | trafo | std_type | object
37 | trafo | hv_bus | uint32
38 | trafo | lv_bus | uint32
39 | trafo | sn_mva | float64
40 | trafo | vn_hv_kv | float64
41 | trafo | vn_lv_kv | float64
42 | trafo | vk_percent | float64
43 | trafo | vkr_percent | float64
44 | trafo | pfe_kw | float64
45 | trafo | i0_percent | float64
46 | trafo | shift_degree | float64
47 | trafo | tap_side | object
48 | trafo | tap_neutral | int32
49 | trafo | tap_min | int32
50 | trafo | tap_max | int32
51 | trafo | tap_step_percent | float64
52 | trafo | tap_step_degree | float64
53 | trafo | tap_pos | int32
54 | trafo | tap_phase_shifter | bool
55 | trafo | parallel | uint32
56 | trafo | df | float64
57 | trafo | in_service | bool
58 | line_geodata | coords | object
59 | bus_geodata | x | float64
60 | bus_geodata | y | float64
61 | bus_geodata | coords | object

## parameters
| version | format_version | converged | OPF_converged | name | f_hz | sn_mva
0 | 2.14.6 | 2.14.0 | FALSE | FALSE |  | 50 | 1