## bus
| name | vn_kv | type | zone | in_service
0 | bus_LV_5859-5_0_3_node_0 | 0.4 | n |  | TRUE
1 | bus_LV_5859-5_0_3_node_1 | 0.4 | n |  | TRUE
2 | bus_LV_5859-5_0_3_node_2 | 0.4 | n |  | TRUE
3 | bus_LV_5859-5_0_3_node_3 | 0.4 | n |  | TRUE
4 | bus_LV_5859-5_0_3_node_123 | 0.4 | n |  | TRUE
5 | bus_LV_5859-5_0_3_node_128 | 0.4 | n |  | TRUE
6 | bus_LV_5859-5_0_3_node_31 | 0.4 | n |  | TRUE
7 | bus_LV_5859-5_0_3_node_131 | 0.4 | n |  | TRUE
8 | bus_LV_5859-5_0_3_node_129 | 0.4 | n |  | TRUE
9 | bus_LV_5859-5_0_3_node_118 | 0.4 | n |  | TRUE
10 | bus_LV_5859-5_0_3_node_120 | 0.4 | n |  | TRUE
11 | bus_LV_5859-5_0_3_node_36 | 0.4 | n |  | TRUE
12 | bus_LV_5859-5_0_3_node_38 | 0.4 | n |  | TRUE
13 | bus_LV_5859-5_0_3_node_42 | 0.4 | n |  | TRUE
14 | bus_LV_5859-5_0_3_node_39 | 0.4 | n |  | TRUE
15 | bus_LV_5859-5_0_3_node_40 | 0.4 | n |  | TRUE
16 | bus_LV_5859-5_0_3_node_41 | 0.4 | n |  | TRUE
17 | bus_LV_5859-5_0_3_node_119 | 0.4 | n |  | TRUE
18 | bus_LV_5859-5_0_3_node_51 | 0.4 | n |  | TRUE
19 | bus_LV_5859-5_0_3_node_87 | 0.4 | n |  | TRUE
20 | bus_LV_5859-5_0_3_node_52 | 0.4 | n |  | TRUE
21 | bus_LV_5859-5_0_3_node_53 | 0.4 | n |  | TRUE
22 | bus_LV_5859-5_0_3_node_85 | 0.4 | n |  | TRUE
23 | bus_LV_5859-5_0_3_node_86 | 0.4 | n |  | TRUE
24 | bus_LV_5859-5_0_3_node_88 | 0.4 | n |  | TRUE
25 | bus_LV_5859-5_0_3_node_113 | 0.4 | n |  | TRUE
26 | bus_LV_5859-5_0_3_node_89 | 0.4 | n |  | TRUE
27 | bus_LV_5859-5_0_3_node_90 | 0.4 | n |  | TRUE
28 | bus_LV_5859-5_0_3_node_91 | 0.4 | n |  | TRUE
29 | bus_LV_5859-5_0_3_node_92 | 0.4 | n |  | TRUE
30 | bus_LV_5859-5_0_3_node_93 | 0.4 | n |  | TRUE
31 | bus_LV_5859-5_0_3_node_103 | 0.4 | n |  | TRUE
32 | bus_LV_5859-5_0_3_node_96 | 0.4 | n |  | TRUE
33 | bus_LV_5859-5_0_3_node_94 | 0.4 | n |  | TRUE
34 | bus_LV_5859-5_0_3_node_95 | 0.4 | n |  | TRUE
35 | bus_LV_5859-5_0_3_node_97 | 0.4 | n |  | TRUE
36 | bus_LV_5859-5_0_3_node_116 | 0.4 | n |  | TRUE
37 | bus_LV_5859-5_0_3_node_98 | 0.4 | n |  | TRUE
38 | bus_LV_5859-5_0_3_node_99 | 0.4 | n |  | TRUE
39 | bus_LV_5859-5_0_3_node_100 | 0.4 | n |  | TRUE
40 | bus_LV_5859-5_0_3_node_101 | 0.4 | n |  | TRUE
41 | bus_LV_5859-5_0_3_node_102 | 0.4 | n |  | TRUE
42 | bus_LV_5859-5_0_3_node_114 | 0.4 | n |  | TRUE
43 | bus_LV_5859-5_0_3_node_125 | 0.4 | n |  | TRUE
44 | bus_LV_5859-5_0_3_node_106 | 0.4 | n |  | TRUE
45 | bus_LV_5859-5_0_3_node_104 | 0.4 | n |  | TRUE
46 | bus_LV_5859-5_0_3_node_105 | 0.4 | n |  | TRUE
47 | bus_LV_5859-5_0_3_node_107 | 0.4 | n |  | TRUE
48 | bus_LV_5859-5_0_3_node_124 | 0.4 | n |  | TRUE
49 | bus_LV_5859-5_0_3_node_108 | 0.4 | n |  | TRUE
50 | bus_LV_5859-5_0_3_node_111 | 0.4 | n |  | TRUE
51 | bus_LV_5859-5_0_3_node_112 | 0.4 | n |  | TRUE
52 | bus_LV_5859-5_0_3_node_115 | 0.4 | n |  | TRUE
53 | bus_LV_5859-5_0_3_node_117 | 0.4 | n |  | TRUE
54 | bus_LV_5859-5_0_3_node_121 | 0.4 | n |  | TRUE
55 | bus_LV_5859-5_0_3_node_122 | 0.4 | n |  | TRUE
56 | bus_LV_5859-5_0_3_node_127 | 0.4 | n |  | TRUE
57 | bus_LV_5859-5_0_3_node_126 | 0.4 | n |  | TRUE
58 | bus_MV_313_0_node_63 | 20 | n |  | TRUE

## load
| name | bus | p_mw | q_mvar | const_z_percent | const_i_percent | sn_mva | scaling | in_service | type
0 | LV_5859-5_0_3_load_0 | 0 | 0.021503 | 0.0053891 | 0 | 0 |  | 1 | TRUE | wye
1 | LV_5859-5_0_3_load_2 | 2 | 0.0012867 | 0.00032248 | 0 | 0 |  | 1 | TRUE | wye
2 | LV_5859-5_0_3_load_3 | 3 | 0.0065898 | 0.0016516 | 0 | 0 |  | 1 | TRUE | wye
3 | LV_5859-5_0_3_load_131 | 7 | 0.00866 | 0.0021704 | 0 | 0 |  | 1 | TRUE | wye
4 | LV_5859-5_0_3_load_129 | 8 | 0.0056449 | 0.0014147 | 0 | 0 |  | 1 | TRUE | wye
5 | LV_5859-5_0_3_load_118 | 9 | 0.0029576 | 0.00074125 | 0 | 0 |  | 1 | TRUE | wye
6 | LV_5859-5_0_3_load_120 | 10 | 0.0052921 | 0.0013263 | 0 | 0 |  | 1 | TRUE | wye
7 | LV_5859-5_0_3_load_36 | 11 | 0.0065133 | 0.0016324 | 0 | 0 |  | 1 | TRUE | wye
8 | LV_5859-5_0_3_load_42 | 13 | 0.0071755 | 0.0017983 | 0 | 0 |  | 1 | TRUE | wye
9 | LV_5859-5_0_3_load_39 | 14 | 0.0029895 | 0.00074925 | 0 | 0 |  | 1 | TRUE | wye
10 | LV_5859-5_0_3_load_40 | 15 | 0.0028529 | 0.000715 | 0 | 0 |  | 1 | TRUE | wye
11 | LV_5859-5_0_3_load_41 | 16 | 0.0034707 | 0.00086983 | 0 | 0 |  | 1 | TRUE | wye
12 | LV_5859-5_0_3_load_119 | 17 | 0.00334 | 0.00083708 | 0 | 0 |  | 1 | TRUE | wye
13 | LV_5859-5_0_3_load_51 | 18 | 0.0014189 | 0.00035561 | 0 | 0 |  | 1 | TRUE | wye
14 | LV_5859-5_0_3_load_52 | 20 | 0.0032928 | 0.00082525 | 0 | 0 |  | 1 | TRUE | wye
15 | LV_5859-5_0_3_load_53 | 21 | 0.0063436 | 0.0015898 | 0 | 0 |  | 1 | TRUE | wye
16 | LV_5859-5_0_3_load_85 | 22 | 0.020797 | 0.0052123 | 0 | 0 |  | 1 | TRUE | wye
17 | LV_5859-5_0_3_load_86 | 23 | 0.020838 | 0.0052224 | 0 | 0 |  | 1 | TRUE | wye
18 | LV_5859-5_0_3_load_88 | 24 | 0.018062 | 0.0045268 | 0 | 0 |  | 1 | TRUE | wye
19 | LV_5859-5_0_3_load_89 | 26 | 0.0043501 | 0.0010902 | 0 | 0 |  | 1 | TRUE | wye
20 | LV_5859-5_0_3_load_90 | 27 | 0.0045528 | 0.001141 | 0 | 0 |  | 1 | TRUE | wye
21 | LV_5859-5_0_3_load_91 | 28 | 0.0033053 | 0.00082839 | 0 | 0 |  | 1 | TRUE | wye
22 | LV_5859-5_0_3_load_92 | 29 | 0.0021135 | 0.0005297 | 0 | 0 |  | 1 | TRUE | wye
23 | LV_5859-5_0_3_load_93 | 30 | 0.0028564 | 0.00071589 | 0 | 0 |  | 1 | TRUE | wye
24 | LV_5859-5_0_3_load_96 | 32 | 0.0017718 | 0.00044407 | 0 | 0 |  | 1 | TRUE | wye
25 | LV_5859-5_0_3_load_94 | 33 | 0.0050425 | 0.0012638 | 0 | 0 |  | 1 | TRUE | wye
26 | LV_5859-5_0_3_load_95 | 34 | 0.0047777 | 0.0011974 | 0 | 0 |  | 1 | TRUE | wye
27 | LV_5859-5_0_3_load_97 | 35 | 0.0023203 | 0.00058152 | 0 | 0 |  | 1 | TRUE | wye
28 | LV_5859-5_0_3_load_116 | 36 | 0.0047838 | 0.0011989 | 0 | 0 |  | 1 | TRUE | wye
29 | LV_5859-5_0_3_load_98 | 37 | 0.0075933 | 0.0019031 | 0 | 0 |  | 1 | TRUE | wye
30 | LV_5859-5_0_3_load_99 | 38 | 0.0052682 | 0.0013203 | 0 | 0 |  | 1 | TRUE | wye
31 | LV_5859-5_0_3_load_100 | 39 | 0.0056375 | 0.0014129 | 0 | 0 |  | 1 | TRUE | wye
32 | LV_5859-5_0_3_load_102 | 41 | 0.0055216 | 0.0013839 | 0 | 0 |  | 1 | TRUE | wye
33 | LV_5859-5_0_3_load_114 | 42 | 0.0011698 | 0.00029318 | 0 | 0 |  | 1 | TRUE | wye
34 | LV_5859-5_0_3_load_125 | 43 | 0.008045 | 0.0020163 | 0 | 0 |  | 1 | TRUE | wye
35 | LV_5859-5_0_3_load_104 | 45 | 0.002961 | 0.00074209 | 0 | 0 |  | 1 | TRUE | wye
36 | LV_5859-5_0_3_load_107 | 47 | 0.0028684 | 0.0007189 | 0 | 0 |  | 1 | TRUE | wye
37 | LV_5859-5_0_3_load_124 | 48 | 0.012199 | 0.0030573 | 0 | 0 |  | 1 | TRUE | wye
38 | LV_5859-5_0_3_load_108 | 49 | 0.0030198 | 0.00075682 | 0 | 0 |  | 1 | TRUE | wye
39 | LV_5859-5_0_3_load_111 | 50 | 0.0017124 | 0.00042917 | 0 | 0 |  | 1 | TRUE | wye
40 | LV_5859-5_0_3_load_112 | 51 | 0.0013141 | 0.00032935 | 0 | 0 |  | 1 | TRUE | wye
41 | LV_5859-5_0_3_load_115 | 52 | 0.019142 | 0.0047974 | 0 | 0 |  | 1 | TRUE | wye
42 | LV_5859-5_0_3_load_117 | 53 | 0.006195 | 0.0015526 | 0 | 0 |  | 1 | TRUE | wye
43 | LV_5859-5_0_3_load_121 | 54 | 0.0016082 | 0.00040305 | 0 | 0 |  | 1 | TRUE | wye
44 | LV_5859-5_0_3_load_122 | 55 | 0.0058174 | 0.001458 | 0 | 0 |  | 1 | TRUE | wye
45 | LV_5859-5_0_3_load_127 | 56 | 0.01742 | 0.0043658 | 0 | 0 |  | 1 | TRUE | wye
46 | LV_5859-5_0_3_load_126 | 57 | 0.0051623 | 0.0012938 | 0 | 0 |  | 1 | TRUE | wye

## ext_grid
| name | bus | vm_pu | va_degree | slack_weight | in_service
0 |  | 50 | 1 | 0 | 1 | TRUE

## line
| name | std_type | from_bus | to_bus | length_km | r_ohm_per_km | x_ohm_per_km | c_nf_per_km | g_us_per_km | max_i_ka | df | parallel | type | in_service
0 | LV_5859-5_0_3_line_0 |  | 0 | 1 | 0.023293 | 0.125 | 0.08 | 261 | 0 | 0.364 | 1 | 1 | cs | TRUE
1 | LV_5859-5_0_3_line_1 |  | 1 | 2 | 0.018136 | 0.125 | 0.08 | 261 | 0 | 0.364 | 1 | 1 | cs | TRUE
2 | LV_5859-5_0_3_line_2 |  | 1 | 3 | 0.024461 | 0.125 | 0.08 | 261 | 0 | 0.364 | 1 | 1 | cs | TRUE
3 | LV_5859-5_0_3_line_3 |  | 3 | 4 | 0.10273 | 0.125 | 0.08 | 261 | 0 | 0.364 | 1 | 1 | cs | TRUE
4 | LV_5859-5_0_3_line_4 |  | 4 | 40 | 0.0917 | 0.125 | 0.08 | 261 | 0 | 0.364 | 1 | 1 | cs | TRUE
5 | LV_5859-5_0_3_line_5 |  | 5 | 6 | 0.057732 | 0.125 | 0.08 | 261 | 0 | 0.364 | 1 | 1 | cs | TRUE
6 | LV_5859-5_0_3_line_6 |  | 5 | 7 | 0.026123 | 0.125 | 0.08 | 261 | 0 | 0.364 | 1 | 1 | cs | TRUE
7 | LV_5859-5_0_3_line_7 |  | 6 | 10 | 0.046867 | 0.125 | 0.08 | 261 | 0 | 0.364 | 1 | 1 | cs | TRUE
8 | LV_5859-5_0_3_line_8 |  | 8 | 9 | 0.034316 | 0.125 | 0.08 | 261 | 0 | 0.364 | 1 | 1 | cs | TRUE
9 | LV_5859-5_0_3_line_9 |  | 9 | 53 | 0.0051224 | 0.125 | 0.08 | 261 | 0 | 0.364 | 1 | 1 | cs | TRUE
10 | LV_5859-5_0_3_line_10 |  | 10 | 17 | 0.0089683 | 0.125 | 0.08 | 261 | 0 | 0.364 | 1 | 1 | cs | TRUE
11 | LV_5859-5_0_3_line_11 |  | 11 | 12 | 0.048914 | 0.125 | 0.08 | 261 | 0 | 0.364 | 1 | 1 | cs | TRUE
12 | LV_5859-5_0_3_line_12 |  | 12 | 13 | 0.035211 | 0.125 | 0.08 | 261 | 0 | 0.364 | 1 | 1 | cs | TRUE
13 | LV_5859-5_0_3_line_13 |  | 12 | 14 | 0.086204 | 0.125 | 0.08 | 261 | 0 | 0.364 | 1 | 1 | cs | TRUE
14 | LV_5859-5_0_3_line_14 |  | 13 | 19 | 0.02231 | 0.125 | 0.08 | 261 | 0 | 0.364 | 1 | 1 | cs | TRUE
15 | LV_5859-5_0_3_line_15 |  | 14 | 15 | 0.054459 | 0.125 | 0.08 | 261 | 0 | 0.364 | 1 | 1 | cs | TRUE
16 | LV_5859-5_0_3_line_16 |  | 15 | 16 | 0.0061993 | 0.125 | 0.08 | 261 | 0 | 0.364 | 1 | 1 | cs | TRUE
17 | LV_5859-5_0_3_line_17 |  | 15 | 17 | 0.032496 | 0.125 | 0.08 | 261 | 0 | 0.364 | 1 | 1 | cs | TRUE
18 | LV_5859-5_0_3_line_18 |  | 16 | 18 | 0.012819 | 0.125 | 0.08 | 261 | 0 | 0.364 | 1 | 1 | cs | TRUE
19 | LV_5859-5_0_3_line_19 |  | 17 | 54 | 0.03431 | 0.125 | 0.08 | 261 | 0 | 0.364 | 1 | 1 | cs | TRUE
20 | LV_5859-5_0_3_line_20 |  | 18 | 20 | 0.0034792 | 0.125 | 0.08 | 261 | 0 | 0.364 | 1 | 1 | cs | TRUE
21 | LV_5859-5_0_3_line_21 |  | 19 | 22 | 0.053128 | 0.125 | 0.08 | 261 | 0 | 0.364 | 1 | 1 | cs | TRUE
22 | LV_5859-5_0_3_line_22 |  | 20 | 21 | 0.0039688 | 0.125 | 0.08 | 261 | 0 | 0.364 | 1 | 1 | cs | TRUE
23 | LV_5859-5_0_3_line_23 |  | 22 | 23 | 0.0257 | 0.125 | 0.08 | 261 | 0 | 0.364 | 1 | 1 | cs | TRUE
24 | LV_5859-5_0_3_line_24 |  | 23 | 24 | 0.030452 | 0.125 | 0.08 | 261 | 0 | 0.364 | 1 | 2 | cs | TRUE
25 | LV_5859-5_0_3_line_25 |  | 24 | 25 | 0.02024 | 0.125 | 0.08 | 261 | 0 | 0.364 | 1 | 2 | cs | TRUE
26 | LV_5859-5_0_3_line_26 |  | 25 | 52 | 0.0088675 | 0.125 | 0.08 | 261 | 0 | 0.364 | 1 | 1 | cs | TRUE
27 | LV_5859-5_0_3_line_27 |  | 25 | 50 | 0.060341 | 0.125 | 0.08 | 261 | 0 | 0.364 | 1 | 2 | cs | TRUE
28 | LV_5859-5_0_3_line_28 |  | 26 | 27 | 0.028971 | 0.125 | 0.08 | 261 | 0 | 0.364 | 1 | 1 | cs | TRUE
29 | LV_5859-5_0_3_line_29 |  | 26 | 28 | 0.037901 | 0.125 | 0.08 | 261 | 0 | 0.364 | 1 | 1 | cs | TRUE
30 | LV_5859-5_0_3_line_30 |  | 27 | 29 | 0.048818 | 0.125 | 0.08 | 261 | 0 | 0.364 | 1 | 1 | cs | TRUE
31 | LV_5859-5_0_3_line_31 |  | 28 | 30 | 0.0037773 | 0.125 | 0.08 | 261 | 0 | 0.364 | 1 | 1 | cs | TRUE
32 | LV_5859-5_0_3_line_32 |  | 29 | 31 | 0.030451 | 0.125 | 0.08 | 261 | 0 | 0.364 | 1 | 1 | cs | TRUE
33 | LV_5859-5_0_3_line_33 |  | 30 | 32 | 0.023549 | 0.125 | 0.08 | 261 | 0 | 0.364 | 1 | 1 | cs | TRUE
34 | LV_5859-5_0_3_line_34 |  | 31 | 44 | 0.082503 | 0.125 | 0.08 | 261 | 0 | 0.364 | 1 | 1 | cs | TRUE
35 | LV_5859-5_0_3_line_35 |  | 31 | 45 | 0.11607 | 0.125 | 0.08 | 261 | 0 | 0.364 | 1 | 1 | cs | TRUE
36 | LV_5859-5_0_3_line_36 |  | 32 | 33 | 0.00060091 | 0.125 | 0.08 | 261 | 0 | 0.364 | 1 | 1 | cs | TRUE
37 | LV_5859-5_0_3_line_37 |  | 33 | 34 | 0.030366 | 0.125 | 0.08 | 261 | 0 | 0.364 | 1 | 1 | cs | TRUE
38 | LV_5859-5_0_3_line_38 |  | 34 | 35 | 0.010226 | 0.125 | 0.08 | 261 | 0 | 0.364 | 1 | 1 | cs | TRUE
39 | LV_5859-5_0_3_line_39 |  | 35 | 36 | 0.016138 | 0.125 | 0.08 | 261 | 0 | 0.364 | 1 | 1 | cs | TRUE
40 | LV_5859-5_0_3_line_40 |  | 36 | 53 | 0.029077 | 0.125 | 0.08 | 261 | 0 | 0.364 | 1 | 1 | cs | TRUE
41 | LV_5859-5_0_3_line_41 |  | 37 | 38 | 0.040606 | 0.125 | 0.08 | 261 | 0 | 0.364 | 1 | 1 | cs | TRUE
42 | LV_5859-5_0_3_line_42 |  | 37 | 39 | 0.04192 | 0.125 | 0.08 | 261 | 0 | 0.364 | 1 | 1 | cs | TRUE
43 | LV_5859-5_0_3_line_43 |  | 38 | 40 | 0.0084251 | 0.125 | 0.08 | 261 | 0 | 0.364 | 1 | 1 | cs | TRUE
44 | LV_5859-5_0_3_line_44 |  | 39 | 41 | 0.038321 | 0.125 | 0.08 | 261 | 0 | 0.364 | 1 | 1 | cs | TRUE
45 | LV_5859-5_0_3_line_45 |  | 40 | 42 | 0.013938 | 0.125 | 0.08 | 261 | 0 | 0.364 | 1 | 1 | cs | TRUE
46 | LV_5859-5_0_3_line_46 |  | 41 | 43 | 0.035147 | 0.125 | 0.08 | 261 | 0 | 0.364 | 1 | 1 | cs | TRUE
47 | LV_5859-5_0_3_line_47 |  | 42 | 51 | 0.022316 | 0.125 | 0.08 | 261 | 0 | 0.364 | 1 | 1 | cs | TRUE
48 | LV_5859-5_0_3_line_48 |  | 43 | 57 | 0.025226 | 0.125 | 0.08 | 261 | 0 | 0.364 | 1 | 1 | cs | TRUE
49 | LV_5859-5_0_3_line_49 |  | 44 | 48 | 0.023913 | 0.125 | 0.08 | 261 | 0 | 0.364 | 1 | 1 | cs | TRUE
50 | LV_5859-5_0_3_line_50 |  | 45 | 46 | 0.10816 | 0.125 | 0.08 | 261 | 0 | 0.364 | 1 | 1 | cs | TRUE
51 | LV_5859-5_0_3_line_51 |  | 46 | 47 | 0.040045 | 0.125 | 0.08 | 261 | 0 | 0.364 | 1 | 1 | cs | TRUE
52 | LV_5859-5_0_3_line_52 |  | 47 | 49 | 0.034637 | 0.125 | 0.08 | 261 | 0 | 0.364 | 1 | 1 | cs | TRUE
53 | LV_5859-5_0_3_line_53 |  | 48 | 52 | 0.013657 | 0.125 | 0.08 | 261 | 0 | 0.364 | 1 | 1 | cs | TRUE
54 | LV_5859-5_0_3_line_54 |  | 50 | 51 | 0.036581 | 0.125 | 0.08 | 261 | 0 | 0.364 | 1 | 1 | cs | TRUE
55 | LV_5859-5_0_3_line_55 |  | 54 | 55 | 0.022052 | 0.125 | 0.08 | 261 | 0 | 0.364 | 1 | 1 | cs | TRUE
56 | LV_5859-5_0_3_line_56 |  | 55 | 56 | 0.0089515 | 0.125 | 0.08 | 261 | 0 | 0.364 | 1 | 1 | cs | TRUE

## trafo
| name | std_type | hv_bus | lv_bus | sn_mva | vn_hv_kv | vn_lv_kv | vk_percent | vkr_percent | pfe_kw | i0_percent | shift_degree | tap_side | tap_neutral | tap_min | tap_max | tap_step_percent | tap_step_degree | tap_pos | tap_phase_shifter | parallel | df | in_service
0 | LV_5859-5_0_3_trafo_111 | 0.63 MVA 20/0.4 kV | 58 | 50 | 0.63 | 20 | 0.4 | 6 | 1.206 | 1.65 | 0.2619 | 150 | hv | 0 | -2 | 2 | 2.5 | 0 | 0 | FALSE | 1 | 1 | TRUE

## line_geodata
| x0 | y0 | x1 | y1 | x2 | y2 | x3 | y3 | x4 | y4 | x5 | y5 | x6 | y6 | x7 | y7 | x8 | y8 | x9 | y9 | x10 | y10
0 | 2515312.6067 | 1147794.1363 | 2515305.5223 | 1147787.3876 | 2515292.3038 | 1147784.6049
1 | 2515312.6067 | 1147794.1363 | 2515310.217 | 1147798.428 | 2515305.168 | 1147806.9596 | 2515301.8613 | 1147807.1192
2 | 2515312.6067 | 1147794.1363 | 2515336.7755 | 1147797.9066
3 | 2515438.1755 | 1147806.4893 | 2515426.8985 | 1147804.1797 | 2515406.3613 | 1147799.8769 | 2515386.4203 | 1147795.9215 | 2515373.163 | 1147795.3409 | 2515361.6857 | 1147796.2695 | 2515341.9577 | 1147798.715 | 2515336.7755 | 1147797.9066
4 | 2515391.6983 | 1147727.7518 | 2515407.0131 | 1147756.1087 | 2515425.6695 | 1147789.9664 | 2515431.1841 | 1147799.2499 | 2515438.1755 | 1147806.4893
5 | 2515124.8376 | 1147664.6496 | 2515128.6005 | 1147672.2232 | 2515082.0603 | 1147688.4114
6 | 2515124.8376 | 1147664.6496 | 2515127.162 | 1147638.6304
7 | 2515082.0603 | 1147688.4114 | 2515083.9296 | 1147693.5102 | 2515086.3641 | 1147697.8451 | 2515091.4744 | 1147701.8309 | 2515100.8471 | 1147704.1556 | 2515121.0537 | 1147706.362
8 | 2515598.9585 | 1147689.8578 | 2515607.9721 | 1147691.5055 | 2515613.378 | 1147692.497 | 2515632.714 | 1147696.0352
9 | 2515598.9585 | 1147689.8578 | 2515593.9196 | 1147688.9367
10 | 2515129.9995 | 1147706.844 | 2515124.7405 | 1147706.7646 | 2515121.0537 | 1147706.362
11 | 2515138.0483 | 1147814.3512 | 2515126.7338 | 1147818.1018 | 2515116.6245 | 1147823.9811 | 2515107.4515 | 1147832.5266 | 2515097.6812 | 1147836.8447 | 2515095.6417 | 1147837.2593
12 | 2515138.0483 | 1147814.3512 | 2515150.2767 | 1147815.4905 | 2515172.5586 | 1147820.9014
13 | 2515138.0483 | 1147814.3512 | 2515134.9926 | 1147809.5359 | 2515127.908 | 1147802.2426 | 2515115.2766 | 1147794.8608 | 2515106.4917 | 1147791.7273 | 2515102.8843 | 1147789.1878 | 2515104.4859 | 1147785.1184 | 2515108.7433 | 1147782.0121 | 2515131.7467 | 1147775.4505 | 2515136.8837 | 1147773.7215 | 2515135.7403 | 1147770.9702
14 | 2515194.5896 | 1147823.8821 | 2515187.4052 | 1147823.6721 | 2515179.4402 | 1147822.5725 | 2515172.5586 | 1147820.9014
15 | 2515135.7403 | 1147770.9702 | 2515123.0893 | 1147740.5299 | 2515126.8581 | 1147735.4516 | 2515141.9429 | 1147737.0657
16 | 2515141.9429 | 1147737.0657 | 2515148.107 | 1147737.7253
17 | 2515141.9429 | 1147737.0657 | 2515129.9995 | 1147706.844
18 | 2515160.8528 | 1147739.0892 | 2515148.107 | 1147737.7253
19 | 2515129.9995 | 1147706.844 | 2515137.6855 | 1147706.96 | 2515144.155 | 1147704.9454 | 2515147.9578 | 1147698.4657 | 2515150.0202 | 1147694.3898 | 2515157.6776 | 1147693.0971
20 | 2515160.8528 | 1147739.0892 | 2515164.3123 | 1147739.4594
21 | 2515194.5896 | 1147823.8821 | 2515196.7366 | 1147818.1818 | 2515203.995 | 1147804.5716 | 2515220.9547 | 1147777.8946
22 | 2515168.2585 | 1147739.8816 | 2515164.3123 | 1147739.4594
23 | 2515220.9547 | 1147777.8946 | 2515229.2275 | 1147764.8818 | 2515234.5179 | 1147756.067
24 | 2515250.1176 | 1147729.917 | 2515249.4899 | 1147731.1211 | 2515234.5179 | 1147756.067
25 | 2515259.4739 | 1147711.9693 | 2515250.1176 | 1147729.917
26 | 2515259.4739 | 1147711.9693 | 2515260.9656 | 1147703.2281
27 | 2515259.4739 | 1147711.9693 | 2515313.2651 | 1147719.2387 | 2515319.298 | 1147719.818
28 | 2515443.5787 | 1147672.3157 | 2515414.6232 | 1147671.3627
29 | 2515443.5787 | 1147672.3157 | 2515467.892 | 1147673.116 | 2515481.4563 | 1147673.6437
30 | 2515369.2047 | 1147656.1796 | 2515380.6484 | 1147662.9692 | 2515389.2386 | 1147667.5511 | 2515397.0586 | 1147669.7981 | 2515411.5576 | 1147671.2618 | 2515414.6232 | 1147671.3627
31 | 2515485.2308 | 1147673.7906 | 2515481.4563 | 1147673.6437
32 | 2515345.4215 | 1147638.2389 | 2515348.9539 | 1147644.1816 | 2515363.918 | 1147653.0431 | 2515369.2047 | 1147656.1796
33 | 2515485.2308 | 1147673.7906 | 2515508.7623 | 1147674.7062
34 | 2515345.4215 | 1147638.2389 | 2515337.4003 | 1147640.7977 | 2515330.0394 | 1147643.8919 | 2515320.2638 | 1147648.9546 | 2515309.366 | 1147655.6007 | 2515298.3188 | 1147661.4485 | 2515288.1111 | 1147664.7385 | 2515279.8898 | 1147666.1773 | 2515268.9341 | 1147666.5206
35 | 2515345.4215 | 1147638.2389 | 2515373.3258 | 1147631.6538 | 2515401.6201 | 1147625.4969 | 2515433.5874 | 1147619.433 | 2515459.1157 | 1147615.0286
36 | 2515508.7623 | 1147674.7062 | 2515509.3627 | 1147674.7296
37 | 2515509.3627 | 1147674.7296 | 2515516.1771 | 1147674.9947 | 2515523.7892 | 1147676.1107 | 2515530.5891 | 1147677.3716 | 2515534.8553 | 1147678.1566 | 2515539.3794 | 1147678.983
38 | 2515539.3794 | 1147678.983 | 2515549.4389 | 1147680.8203
39 | 2515565.3147 | 1147683.7183 | 2515561.7611 | 1147683.0709 | 2515549.4389 | 1147680.8203
40 | 2515565.3147 | 1147683.7183 | 2515582.3292 | 1147686.8179 | 2515593.9196 | 1147688.9367
41 | 2515439.3707 | 1147739.2123 | 2515433.0682 | 1147737.6763 | 2515426.0393 | 1147735.9629 | 2515419.835 | 1147734.4492 | 2515413.4539 | 1147732.9269 | 2515399.8947 | 1147729.7015
42 | 2515439.3707 | 1147739.2123 | 2515467.658 | 1147746.1064 | 2515480.098 | 1147749.1412
43 | 2515391.6983 | 1147727.7518 | 2515399.8947 | 1147729.7015
44 | 2515517.3271 | 1147758.2232 | 2515480.098 | 1147749.1412
45 | 2515391.6983 | 1147727.7518 | 2515377.8514 | 1147726.1567
46 | 2515517.3271 | 1147758.2232 | 2515536.1746 | 1147762.821 | 2515551.9045 | 1147763.5519
47 | 2515355.6802 | 1147723.6175 | 2515358.6711 | 1147723.9473 | 2515377.8514 | 1147726.1567
48 | 2515577.1031 | 1147764.7226 | 2515551.9045 | 1147763.5519
49 | 2515268.9341 | 1147666.5206 | 2515267.5877 | 1147672.91 | 2515263.7144 | 1147689.8559
50 | 2515561.3668 | 1147593.146 | 2515558.9709 | 1147597.56 | 2515556.8634 | 1147600.091 | 2515551.939 | 1147603.8512 | 2515544.1428 | 1147606.0397 | 2515515.9925 | 1147608.2471 | 2515496.9797 | 1147609.7148 | 2515479.2914 | 1147611.9645 | 2515466.4895 | 1147613.7564 | 2515459.1157 | 1147615.0286
51 | 2515561.3668 | 1147593.146 | 2515569.7043 | 1147598.3321 | 2515596.524 | 1147612.272
52 | 2515627.2577 | 1147628.2463 | 2515596.524 | 1147612.272
53 | 2515260.9656 | 1147703.2281 | 2515261.8721 | 1147697.9162 | 2515263.7144 | 1147689.8559
54 | 2515319.298 | 1147719.818 | 2515334.1698 | 1147721.2458 | 2515355.6802 | 1147723.6175
55 | 2515179.4223 | 1147689.4262 | 2515157.6776 | 1147693.0971
56 | 2515188.2489 | 1147687.9361 | 2515179.4223 | 1147689.4262

## bus_geodata
| x | y | coords
0 | 2515292.3038 | 1147784.6049
1 | 2515312.6067 | 1147794.1363
2 | 2515301.8613 | 1147807.1192
3 | 2515336.7755 | 1147797.9066
4 | 2515438.1755 | 1147806.4893
5 | 2515124.8376 | 1147664.6496
6 | 2515082.0603 | 1147688.4114
7 | 2515127.162 | 1147638.6304
8 | 2515632.714 | 1147696.0352
9 | 2515598.9585 | 1147689.8578
10 | 2515121.0537 | 1147706.362
11 | 2515095.6417 | 1147837.2593
12 | 2515138.0483 | 1147814.3512
13 | 2515172.5586 | 1147820.9014
14 | 2515135.7403 | 1147770.9702
15 | 2515141.9429 | 1147737.0657
16 | 2515148.107 | 1147737.7253
17 | 2515129.9995 | 1147706.844
18 | 2515160.8528 | 1147739.0892
19 | 2515194.5896 | 1147823.8821
20 | 2515164.3123 | 1147739.4594
21 | 2515168.2585 | 1147739.8816
22 | 2515220.9547 | 1147777.8946
23 | 2515234.5179 | 1147756.067
24 | 2515250.1176 | 1147729.917
25 | 2515259.4739 | 1147711.9693
26 | 2515443.5787 | 1147672.3157
27 | 2515414.6232 | 1147671.3627
28 | 2515481.4563 | 1147673.6437
29 | 2515369.2047 | 1147656.1796
30 | 2515485.2308 | 1147673.7906
31 | 2515345.4215 | 1147638.2389
32 | 2515508.7622 | 1147674.7062
33 | 2515509.3627 | 1147674.7296
34 | 2515539.3794 | 1147678.983
35 | 2515549.4389 | 1147680.8203
36 | 2515565.3147 | 1147683.7183
37 | 2515439.3707 | 1147739.2123
38 | 2515399.8947 | 1147729.7015
39 | 2515480.098 | 1147749.1412
40 | 2515391.6983 | 1147727.7518
41 | 2515517.3271 | 1147758.2232
42 | 2515377.8514 | 1147726.1567
43 | 2515551.9045 | 1147763.5519
44 | 2515268.9341 | 1147666.5206
45 | 2515459.1157 | 1147615.0286
46 | 2515561.3668 | 1147593.146
47 | 2515596.524 | 1147612.272
48 | 2515263.7144 | 1147689.8559
49 | 2515627.2577 | 1147628.2463
50 | 2515319.298 | 1147719.818
51 | 2515355.6802 | 1147723.6175
52 | 2515260.9656 | 1147703.2281
53 | 2515593.9196 | 1147688.9367
54 | 2515157.6776 | 1147693.0971
55 | 2515179.4223 | 1147689.4262
56 | 2515188.2489 | 1147687.9361
57 | 2515577.1031 | 1147764.7226
58 | 2515259.4739 | 1147711.9693

## line_std_types
| c_nf_per_km | r_ohm_per_km | x_ohm_per_km | max_i_ka | type | q_mm2 | alpha | voltage_rating
NAYY 4x50 SE | 210 | 0.642 | 0.083 | 0.142 | cs | 50 | 0.00403 | LV
NAYY 4x120 SE | 264 | 0.225 | 0.08 | 0.242 | cs | 120 | 0.00403 | LV
NAYY 4x150 SE | 261 | 0.208 | 0.08 | 0.27 | cs | 150 | 0.00403 | LV
NA2XS2Y 1x95 RM/25 12/20 kV | 216 | 0.313 | 0.132 | 0.252 | cs | 95 | 0.00403 | MV
NA2XS2Y 1x185 RM/25 12/20 kV | 273 | 0.161 | 0.117 | 0.362 | cs | 185 | 0.00403 | MV
NA2XS2Y 1x240 RM/25 12/20 kV | 304 | 0.122 | 0.112 | 0.421 | cs | 240 | 0.00403 | MV
NA2XS2Y 1x95 RM/25 6/10 kV | 315 | 0.313 | 0.123 | 0.249 | cs | 95 | 0.00403 | MV
NA2XS2Y 1x185 RM/25 6/10 kV | 406 | 0.161 | 0.11 | 0.358 | cs | 185 | 0.00403 | MV
NA2XS2Y 1x240 RM/25 6/10 kV | 456 | 0.122 | 0.105 | 0.416 | cs | 240 | 0.00403 | MV
NA2XS2Y 1x150 RM/25 12/20 kV | 250 | 0.206 | 0.116 | 0.319 | cs | 150 | 0.00403 | MV
NA2XS2Y 1x120 RM/25 12/20 kV | 230 | 0.253 | 0.119 | 0.283 | cs | 120 | 0.00403 | MV
NA2XS2Y 1x70 RM/25 12/20 kV | 190 | 0.443 | 0.132 | 0.22 | cs | 70 | 0.00403 | MV
NA2XS2Y 1x150 RM/25 6/10 kV | 360 | 0.206 | 0.11 | 0.315 | cs | 150 | 0.00403 | MV
NA2XS2Y 1x120 RM/25 6/10 kV | 340 | 0.253 | 0.113 | 0.28 | cs | 120 | 0.00403 | MV
NA2XS2Y 1x70 RM/25 6/10 kV | 280 | 0.443 | 0.123 | 0.217 | cs | 70 | 0.00403 | MV
N2XS(FL)2Y 1x120 RM/35 64/110 kV | 112 | 0.153 | 0.166 | 0.366 | cs | 120 | 0.00393 | HV
N2XS(FL)2Y 1x185 RM/35 64/110 kV | 125 | 0.099 | 0.156 | 0.457 | cs | 185 | 0.00393 | HV
N2XS(FL)2Y 1x240 RM/35 64/110 kV | 135 | 0.075 | 0.149 | 0.526 | cs | 240 | 0.00393 | HV
N2XS(FL)2Y 1x300 RM/35 64/110 kV | 144 | 0.06 | 0.144 | 0.588 | cs | 300 | 0.00393 | HV
15-AL1/3-ST1A 0.4 | 11 | 1.8769 | 0.35 | 0.105 | ol | 16 | 0.00403 | LV
24-AL1/4-ST1A 0.4 | 11.25 | 1.2012 | 0.335 | 0.14 | ol | 24 | 0.00403 | LV
48-AL1/8-ST1A 0.4 | 12.2 | 0.5939 | 0.3 | 0.21 | ol | 48 | 0.00403 | LV
94-AL1/15-ST1A 0.4 | 13.2 | 0.306 | 0.29 | 0.35 | ol | 94 | 0.00403 | LV
34-AL1/6-ST1A 10.0 | 9.7 | 0.8342 | 0.36 | 0.17 | ol | 34 | 0.00403 | MV
48-AL1/8-ST1A 10.0 | 10.1 | 0.5939 | 0.35 | 0.21 | ol | 48 | 0.00403 | MV
70-AL1/11-ST1A 10.0 | 10.4 | 0.4132 | 0.339 | 0.29 | ol | 70 | 0.00403 | MV
94-AL1/15-ST1A 10.0 | 10.75 | 0.306 | 0.33 | 0.35 | ol | 94 | 0.00403 | MV
122-AL1/20-ST1A 10.0 | 11.1 | 0.2376 | 0.323 | 0.41 | ol | 122 | 0.00403 | MV
149-AL1/24-ST1A 10.0 | 11.25 | 0.194 | 0.315 | 0.47 | ol | 149 | 0.00403 | MV
34-AL1/6-ST1A 20.0 | 9.15 | 0.8342 | 0.382 | 0.17 | ol | 34 | 0.00403 | MV
48-AL1/8-ST1A 20.0 | 9.5 | 0.5939 | 0.372 | 0.21 | ol | 48 | 0.00403 | MV
70-AL1/11-ST1A 20.0 | 9.7 | 0.4132 | 0.36 | 0.29 | ol | 70 | 0.00403 | MV
94-AL1/15-ST1A 20.0 | 10 | 0.306 | 0.35 | 0.35 | ol | 94 | 0.00403 | MV
122-AL1/20-ST1A 20.0 | 10.3 | 0.2376 | 0.344 | 0.41 | ol | 122 | 0.00403 | MV
149-AL1/24-ST1A 20.0 | 10.5 | 0.194 | 0.337 | 0.47 | ol | 149 | 0.00403 | MV
184-AL1/30-ST1A 20.0 | 10.75 | 0.1571 | 0.33 | 0.535 | ol | 184 | 0.00403 | MV
243-AL1/39-ST1A 20.0 | 11 | 0.1188 | 0.32 | 0.645 | ol | 243 | 0.00403 | MV
48-AL1/8-ST1A 110.0 | 8 | 0.5939 | 0.46 | 0.21 | ol | 48 | 0.00403 | HV
70-AL1/11-ST1A 110.0 | 8.4 | 0.4132 | 0.45 | 0.29 | ol | 70 | 0.00403 | HV
94-AL1/15-ST1A 110.0 | 8.65 | 0.306 | 0.44 | 0.35 | ol | 94 | 0.00403 | HV
122-AL1/20-ST1A 110.0 | 8.5 | 0.2376 | 0.43 | 0.41 | ol | 122 | 0.00403 | HV
149-AL1/24-ST1A 110.0 | 8.75 | 0.194 | 0.41 | 0.47 | ol | 149 | 0.00403 | HV
184-AL1/30-ST1A 110.0 | 8.8 | 0.1571 | 0.4 | 0.535 | ol | 184 | 0.00403 | HV
243-AL1/39-ST1A 110.0 | 9 | 0.1188 | 0.39 | 0.645 | ol | 243 | 0.00403 | HV
305-AL1/39-ST1A 110.0 | 9.2 | 0.0949 | 0.38 | 0.74 | ol | 305 | 0.00403 | HV
490-AL1/64-ST1A 110.0 | 9.75 | 0.059 | 0.37 | 0.96 | ol | 490 | 0.00403 | HV
679-AL1/86-ST1A 110.0 | 9.95 | 0.042 | 0.36 | 1.15 | ol | 679 | 0.00403 | HV
490-AL1/64-ST1A 220.0 | 10 | 0.059 | 0.285 | 0.96 | ol | 490 | 0.00403 | HV
679-AL1/86-ST1A 220.0 | 11.7 | 0.042 | 0.275 | 1.15 | ol | 679 | 0.00403 | HV
490-AL1/64-ST1A 380.0 | 11 | 0.059 | 0.253 | 0.96 | ol | 490 | 0.00403 | HV
679-AL1/86-ST1A 380.0 | 14.6 | 0.042 | 0.25 | 1.15 | ol | 679 | 0.00403 | HV

## trafo_std_types
| i0_percent | pfe_kw | vkr_percent | sn_mva | vn_lv_kv | vn_hv_kv | vk_percent | shift_degree | vector_group | tap_side | tap_neutral | tap_min | tap_max | tap_step_degree | tap_step_percent | tap_phase_shifter
160 MVA 380/110 kV | 0.06 | 60 | 0.25 | 160 | 110 | 380 | 12.2 | 0 | Yy0 | hv | 0 | -9 | 9 | 0 | 1.5 | FALSE
100 MVA 220/110 kV | 0.06 | 55 | 0.26 | 100 | 110 | 220 | 12 | 0 | Yy0 | hv | 0 | -9 | 9 | 0 | 1.5 | FALSE
63 MVA 110/20 kV | 0.04 | 22 | 0.32 | 63 | 20 | 110 | 18 | 150 | YNd5 | hv | 0 | -9 | 9 | 0 | 1.5 | FALSE
40 MVA 110/20 kV | 0.05 | 18 | 0.34 | 40 | 20 | 110 | 16.2 | 150 | YNd5 | hv | 0 | -9 | 9 | 0 | 1.5 | FALSE
25 MVA 110/20 kV | 0.07 | 14 | 0.41 | 25 | 20 | 110 | 12 | 150 | YNd5 | hv | 0 | -9 | 9 | 0 | 1.5 | FALSE
63 MVA 110/10 kV | 0.04 | 22 | 0.32 | 63 | 10 | 110 | 18 | 150 | YNd5 | hv | 0 | -9 | 9 | 0 | 1.5 | FALSE
40 MVA 110/10 kV | 0.05 | 18 | 0.34 | 40 | 10 | 110 | 16.2 | 150 | YNd5 | hv | 0 | -9 | 9 | 0 | 1.5 | FALSE
25 MVA 110/10 kV | 0.07 | 14 | 0.41 | 25 | 10 | 110 | 12 | 150 | YNd5 | hv | 0 | -9 | 9 | 0 | 1.5 | FALSE
0.25 MVA 20/0.4 kV | 0.32 | 0.8 | 1.44 | 0.25 | 0.4 | 20 | 6 | 150 | Yzn5 | hv | 0 | -2 | 2 | 0 | 2.5 | FALSE
0.4 MVA 20/0.4 kV | 0.3375 | 1.35 | 1.425 | 0.4 | 0.4 | 20 | 6 | 150 | Dyn5 | hv | 0 | -2 | 2 | 0 | 2.5 | FALSE
0.63 MVA 20/0.4 kV | 0.2619 | 1.65 | 1.206 | 0.63 | 0.4 | 20 | 6 | 150 | Dyn5 | hv | 0 | -2 | 2 | 0 | 2.5 | FALSE
0.25 MVA 10/0.4 kV | 0.24 | 0.6 | 1.2 | 0.25 | 0.4 | 10 | 4 | 150 | Dyn5 | hv | 0 | -2 | 2 | 0 | 2.5 | FALSE
0.4 MVA 10/0.4 kV | 0.2375 | 0.95 | 1.325 | 0.4 | 0.4 | 10 | 4 | 150 | Dyn5 | hv | 0 | -2 | 2 | 0 | 2.5 | FALSE
0.63 MVA 10/0.4 kV | 0.1873 | 1.18 | 1.0794 | 0.63 | 0.4 | 10 | 4 | 150 | Dyn5 | hv | 0 | -2 | 2 | 0 | 2.5 | FALSE

## trafo3w_std_types
| sn_hv_mva | sn_mv_mva | sn_lv_mva | vn_hv_kv | vn_mv_kv | vn_lv_kv | vk_hv_percent | vk_mv_percent | vk_lv_percent | vkr_hv_percent | vkr_mv_percent | vkr_lv_percent | pfe_kw | i0_percent | shift_mv_degree | shift_lv_degree | vector_group | tap_side | tap_neutral | tap_min | tap_max | tap_step_percent
63/25/38 MVA 110/20/10 kV | 63 | 25 | 38 | 110 | 20 | 10 | 10.4 | 10.4 | 10.4 | 0.28 | 0.32 | 0.35 | 35 | 0.89 | 0 | 0 | YN0yn0yn0 | hv | 0 | -10 | 10 | 1.2
63/25/38 MVA 110/10/10 kV | 63 | 25 | 38 | 110 | 10 | 10 | 10.4 | 10.4 | 10.4 | 0.28 | 0.32 | 0.35 | 35 | 0.89 | 0 | 0 | YN0yn0yn0 | hv | 0 | -10 | 10 | 1.2

## fuse_std_types
| fuse_type | i_rated_a | t_avg | t_min | t_total | x_avg | x_min | x_total
HV 100A | HV 100A | 100 | 0 | [10.0, 3.64, 0.854, 0.281, 0.1, 0.0531, 0.022, 0.01] | [10.0, 4.267, 1.21, 0.403, 0.1, 0.058, 0.022, 0.01] | 0 | [300.0, 350.0, 450.0, 550.0, 700.0, 850.0, 1200.0, 1752.0] | [600.0, 700.0, 900.0, 1150.0, 1665.0, 2000.0, 3000.0, 4313.0]
HV 10A | HV 10A | 10 | 0 | [10.0, 1675.0, 0.344, 0.156, 0.1, 0.0417, 0.0171, 0.01] | [10.0, 1.3, 0.3, 0.155, 0.1, 0.0555, 0.023, 0.01] | 0 | [30.0, 32.0, 35.0, 37.0, 39.0, 50.0, 70.0, 88.0] | [60.0, 70.0, 80.0, 87.0, 94.0, 110.0, 150.0, 216.0]
HV 125A | HV 125A | 125 | 0 | [10.0, 1.82, 0.344, 0.1, 0.0467, 0.0269, 0.01] | [10.0, 2.478, 0.426, 0.1, 0.0427, 0.0211, 0.01] | 0 | [375.0, 500.0, 700.0, 925.0, 1200.0, 1500.0, 2341.0] | [750.0, 1000.0, 1500.0, 2200.0, 3000.0, 4000.0, 5765.0]
HV 160A | HV 160A | 160 | 0 | [10.0, 4.15, 1.03, 0.198, 0.1, 0.051, 0.0172, 0.01] | [10.0, 2.3, 0.734, 0.274, 0.1, 0.046, 0.0177, 0.01] | 0 | [480.0, 550.0, 700.0, 1000.0, 1260.0, 1600.0, 2500.0, 3227.0] | [960.0, 1300.0, 1700.0, 2200.0, 2996.0, 4000.0, 6000.0, 7946.0]
HV 16A | HV 16A | 16 | 0 | [10.0, 0.352, 0.164, 0.1, 0.0649, 0.0342, 0.01] | [10.0, 2.34, 0.722, 0.181, 0.1, 0.055, 0.0296, 0.01] | 0 | [48.0, 60.0, 65.0, 71.0, 80.0, 100.0, 162.0] | [96.0, 110.0, 125.0, 150.0, 168.0, 200.0, 250.0, 398.0]
HV 200A | HV 200A | 200 | 0 | [10.0, 4.267, 1.21, 0.403, 0.1, 0.058, 0.022, 0.01] | [10.0, 3.73, 1.654, 0.328, 0.1, 0.0531, 0.019, 0.01] | 0 | [600.0, 700.0, 900.0, 1150.0, 1665.0, 2000.0, 3000.0, 4313.0] | [1200.0, 1500.0, 1800.0, 2700.0, 3960.0, 5000.0, 7500.0, 10620.0]
HV 20A | HV 20A | 20 | 0 | [10.0, 1.3, 0.3, 0.155, 0.1, 0.0555, 0.023, 0.01] | [10.0, 1.3, 0.161, 0.1, 0.0611, 0.0399, 0.0141, 0.01] | 0 | [60.0, 70.0, 80.0, 87.0, 94.0, 110.0, 150.0, 216.0] | [120.0, 150.0, 200.0, 223.0, 260.0, 300.0, 450.0, 532.0]
HV 25A | HV 25A | 25 | 0 | [10.0, 2.512, 0.833, 0.299, 0.1, 0.0372, 0.0223, 0.01] | [10.0, 3.125, 0.597, 0.198, 0.1, 0.0378, 0.022, 0.01] | 0 | [75.0, 82.0, 90.0, 100.0, 124.0, 170.0, 200.0, 289.0] | [150.0, 170.0, 210.0, 250.0, 294.0, 400.0, 500.0, 711.0]
HV 31.5A | HV 31.5A | 31.5 | 0 | [10.0, 2.34, 0.722, 0.181, 0.1, 0.055, 0.0296, 0.01] | [10.0, 2.84, 0.368, 0.164, 0.1, 0.0621, 0.0378, 0.0195, 0.01] | 0 | [95.0, 110.0, 125.0, 150.0, 165.0, 200.0, 250.0, 390.0] | [189.0, 220.0, 300.0, 350.0, 393.0, 450.0, 530.0, 700.0, 960.0]
HV 40A | HV 40A | 40 | 0 | [10.0, 1.3, 0.161, 0.1, 0.0611, 0.0399, 0.0141, 0.01] | [10.0, 2.05, 0.369, 0.198, 0.1, 0.051, 0.0298, 0.01] | 0 | [120.0, 150.0, 200.0, 223.0, 260.0, 300.0, 450.0, 532.0] | [240.0, 300.0, 400.0, 450.0, 530.0, 650.0, 800.0, 1311.0]
HV 50A | HV 50A | 50 | 0 | [10.0, 3.215, 0.597, 0.198, 0.1, 0.0378, 0.022, 0.01] | [10.0, 3.64, 0.854, 0.281, 0.1, 0.0531, 0.022, 0.01] | 0 | [150.0, 170.0, 210.0, 250.0, 294.0, 400.0, 500.0, 711.0] | [300.0, 350.0, 450.0, 550.0, 700.0, 850.0, 1200.0, 1752.0]
HV 6.3A | HV 6.3A | 6.3 | 0 | [10.0, 1.39, 0.344, 0.168, 0.1, 0.056, 0.0263, 0.01] | [10.0, 1.711, 0.516, 0.198, 0.1, 0.0634, 0.0303, 0.01] | 0 | [19.0, 19.5, 20.4, 20.8, 22.0, 25.0, 32.0, 48.0] | [38.0, 40.0, 43.0, 48.0, 53.0, 60.0, 75.0, 118.0]
HV 63A | HV 63A | 63 | 0 | [10.0, 2.84, 0.368, 0.164, 0.1, 0.0621, 0.0378, 0.0195, 0.01] | [10.0, 1.82, 0.344, 0.1, 0.0467, 0.0269, 0.01] | 0 | [189.0, 220.0, 300.0, 350.0, 393.0, 450.0, 530.0, 700.0, 961.0] | [378.0, 500.0, 700.0, 934.0, 1200.0, 1500.0, 2366.0]
HV 80A | HV 80A | 80 | 0 | [10.0, 2.05, 0.369, 0.198, 0.1, 0.051, 0.0298, 0.01] | [10.0, 4.15, 1.03, 0.198, 0.1, 0.051, 0.0172, 0.01] | 0 | [240.0, 300.0, 400.0, 450.0, 530.0, 650.0, 800.0, 1311.0] | [480.0, 550.0, 700.0, 1000.0, 1260.0, 1600.0, 2500.0, 3227.0]
Siemens NH-1-100 | Siemens NH-1-100 | 100 | [5400.0, 2000.0, 400.0, 20.0, 1.0, 0.2, 0.012, 0.004] | 0 | 0 | [150.0, 190.0, 250.0, 430.0, 900.0, 1250.0, 2700.0, 3600.0] | 0 | 0
Siemens NH-1-125 | Siemens NH-1-125 | 125 | [4800.0, 120.0, 7.0, 0.1, 0.004] | 0 | 0 | [180.0, 400.0, 740.0, 2000.0, 4250.0] | 0 | 0
Siemens NH-1-16 | Siemens NH-1-16 | 16 | [4000.0, 400.0, 2.0, 0.1, 0.04, 0.01] | 0 | 0 | [26.0, 35.0, 75.0, 150.0, 200.0, 300.0] | 0 | 0
Siemens NH-1-160 | Siemens NH-1-160 | 160 | [4800.0, 120.0, 7.0, 0.1, 0.004] | 0 | 0 | [210.0, 500.0, 900.0, 2300.0, 5000.0] | 0 | 0
Siemens NH-1-25 | Siemens NH-1-25 | 25 | [4000.0, 1000.0, 10.0, 0.2, 0.02, 0.01] | 0 | 0 | [40.0, 50.0, 100.0, 210.0, 400.0, 500.0] | 0 | 0
Siemens NH-1-50 | Siemens NH-1-50 | 50 | [4000.0, 40.0, 4.0, 1.0, 0.02, 0.01] | 0 | 0 | [86.0, 200.0, 300.0, 400.0, 1000.0, 1280.0] | 0 | 0
Siemens NH-1-63 | Siemens NH-1-63 | 63 | [4000.0, 100.0, 10.0, 2.0, 0.04, 0.01] | 0 | 0 | [100.0, 200.0, 300.0, 400.0, 1000.0, 1500.0] | 0 | 0
Siemens NH-1-80 | Siemens NH-1-80 | 80 | [4800.0, 120.0, 7.0, 0.1, 0.01] | 0 | 0 | [150.58, 250.0, 450.0, 1150.0, 2470.0] | 0 | 0
Siemens NH-2-1000 | Siemens NH-2-1000 | 1000 | [4800.0, 120.0, 7.0, 0.1, 0.004] | 0 | 0 | [1900.0, 3500.0, 8400.0, 24000.0, 52000.0] | 0 | 0
Siemens NH-2-200 | Siemens NH-2-200 | 200 | [4800.0, 120.0, 7.0, 0.1, 0.004] | 0 | 0 | [280.0, 650.0, 1200.0, 3000.0, 7000.0] | 0 | 0
Siemens NH-2-224 | Siemens NH-2-224 | 224 | [4800.0, 120.0, 7.0, 0.2, 0.04, 0.004] | 0 | 0 | [400.0, 750.0, 1453.0, 3025.0, 4315.0, 7600.0] | 0 | 0
Siemens NH-2-250 | Siemens NH-2-250 | 250 | [4800.0, 120.0, 7.0, 0.1, 0.004] | 0 | 0 | [450.0, 800.0, 1650.0, 4000.0, 8500.0] | 0 | 0
Siemens NH-2-315 | Siemens NH-2-315 | 315 | [4800.0, 120.0, 7.0, 0.1, 0.004] | 0 | 0 | [550.0, 920.0, 1900.0, 5000.0, 11000.0] | 0 | 0
Siemens NH-2-355 | Siemens NH-2-355 | 355 | [4800.0, 120.0, 6.0, 0.1, 0.004] | 0 | 0 | [650.0, 1116.27, 2350.0, 5840.0, 12790.0] | 0 | 0
Siemens NH-2-400 | Siemens NH-2-400 | 400 | [4800.0, 120.0, 7.0, 0.1, 0.004] | 0 | 0 | [720.0, 1350.0, 2800.0, 6500.0, 15000.0] | 0 | 0
Siemens NH-2-425 | Siemens NH-2-425 | 425 | [4800.0, 120.0, 7.0, 0.1, 0.004] | 0 | 0 | [850.0, 1500.0, 3050.0, 7500.0, 16500.0] | 0 | 0
Siemens NH-2-630 | Siemens NH-2-630 | 630 | [4800.0, 120.0, 7.0, 0.1, 0.004] | 0 | 0 | [1200.0, 2000.0, 4800.0, 12000.0, 26000.0] | 0 | 0

## dtypes
| element | column | dtype
0 | bus | name | object
1 | bus | vn_kv | float64
2 | bus | type | object
3 | bus | zone | object
4 | bus | in_service | bool
5 | load | name | object
6 | load | bus | uint32
7 | load | p_mw | float64
8 | load | q_mvar | float64
9 | load | const_z_percent | float64
10 | load | const_i_percent | float64
11 | load | sn_mva | float64
12 | load | scaling | float64
13 | load | in_service | bool
14 | load | type | object
15 | ext_grid | name | object
16 | ext_grid | bus | uint32
17 | ext_grid | vm_pu | float64
18 | ext_grid | va_degree | float64
19 | ext_grid | slack_weight | float64
20 | ext_grid | in_service | bool
21 | line | name | object
22 | line | std_type | object
23 | line | from_bus | uint32
24 | line | to_bus | uint32
25 | line | length_km | float64
26 | line | r_ohm_per_km | float64
27 | line | x_ohm_per_km | float64
28 | line | c_nf_per_km | float64
29 | line | g_us_per_km | float64
30 | line | max_i_ka | float64
31 | line | df | float64
32 | line | parallel | uint32
33 | line | type | object
34 | line | in_service | bool
35 | trafo | name | object
36 | trafo | std_type | object
37 | trafo | hv_bus | uint32
38 | trafo | lv_bus | uint32
39 | trafo | sn_mva | float64
40 | trafo | vn_hv_kv | float64
41 | trafo | vn_lv_kv | float64
42 | trafo | vk_percent | float64
43 | trafo | vkr_percent | float64
44 | trafo | pfe_kw | float64
45 | trafo | i0_percent | float64
46 | trafo | shift_degree | float64
47 | trafo | tap_side | object
48 | trafo | tap_neutral | int32
49 | trafo | tap_min | int32
50 | trafo | tap_max | int32
51 | trafo | tap_step_percent | float64
52 | trafo | tap_step_degree | float64
53 | trafo | tap_pos | int32
54 | trafo | tap_phase_shifter | bool
55 | trafo | parallel | uint32
56 | trafo | df | float64
57 | trafo | in_service | bool
58 | line_geodata | coords | object
59 | bus_geodata | x | float64
60 | bus_geodata | y | float64
61 | bus_geodata | coords | object

## parameters
| version | format_version | converged | OPF_converged | name | f_hz | sn_mva
0 | 2.14.6 | 2.14.0 | FALSE | FALSE |  | 50 | 1