## bus
| name | vn_kv | type | zone | in_service
0 | bus_LV_5859-5_1_4_node_4 | 0.4 | n |  | TRUE
1 | bus_LV_5859-5_1_4_node_5 | 0.4 | n |  | TRUE
2 | bus_LV_5859-5_1_4_node_7 | 0.4 | n |  | TRUE
3 | bus_LV_5859-5_1_4_node_8 | 0.4 | n |  | TRUE
4 | bus_LV_5859-5_1_4_node_9 | 0.4 | n |  | TRUE
5 | bus_LV_5859-5_1_4_node_10 | 0.4 | n |  | TRUE
6 | bus_LV_5859-5_1_4_node_13 | 0.4 | n |  | TRUE
7 | bus_LV_5859-5_1_4_node_16 | 0.4 | n |  | TRUE
8 | bus_LV_5859-5_1_4_node_11 | 0.4 | n |  | TRUE
9 | bus_LV_5859-5_1_4_node_14 | 0.4 | n |  | TRUE
10 | bus_LV_5859-5_1_4_node_17 | 0.4 | n |  | TRUE
11 | bus_LV_5859-5_1_4_node_12 | 0.4 | n |  | TRUE
12 | bus_LV_5859-5_1_4_node_19 | 0.4 | n |  | TRUE
13 | bus_LV_5859-5_1_4_node_20 | 0.4 | n |  | TRUE
14 | bus_LV_5859-5_1_4_node_15 | 0.4 | n |  | TRUE
15 | bus_LV_5859-5_1_4_node_30 | 0.4 | n |  | TRUE
16 | bus_LV_5859-5_1_4_node_18 | 0.4 | n |  | TRUE
17 | bus_LV_5859-5_1_4_node_32 | 0.4 | n |  | TRUE
18 | bus_LV_5859-5_1_4_node_33 | 0.4 | n |  | TRUE
19 | bus_LV_5859-5_1_4_node_138 | 0.4 | n |  | TRUE
20 | bus_LV_5859-5_1_4_node_140 | 0.4 | n |  | TRUE
21 | bus_LV_5859-5_1_4_node_139 | 0.4 | n |  | TRUE
22 | bus_LV_5859-5_1_4_node_21 | 0.4 | n |  | TRUE
23 | bus_LV_5859-5_1_4_node_22 | 0.4 | n |  | TRUE
24 | bus_LV_5859-5_1_4_node_27 | 0.4 | n |  | TRUE
25 | bus_LV_5859-5_1_4_node_23 | 0.4 | n |  | TRUE
26 | bus_LV_5859-5_1_4_node_28 | 0.4 | n |  | TRUE
27 | bus_LV_5859-5_1_4_node_26 | 0.4 | n |  | TRUE
28 | bus_LV_5859-5_1_4_node_59 | 0.4 | n |  | TRUE
29 | bus_LV_5859-5_1_4_node_68 | 0.4 | n |  | TRUE
30 | bus_LV_5859-5_1_4_node_48 | 0.4 | n |  | TRUE
31 | bus_LV_5859-5_1_4_node_24 | 0.4 | n |  | TRUE
32 | bus_LV_5859-5_1_4_node_29 | 0.4 | n |  | TRUE
33 | bus_LV_5859-5_1_4_node_60 | 0.4 | n |  | TRUE
34 | bus_LV_5859-5_1_4_node_37 | 0.4 | n |  | TRUE
35 | bus_LV_5859-5_1_4_node_58 | 0.4 | n |  | TRUE
36 | bus_LV_5859-5_1_4_node_67 | 0.4 | n |  | TRUE
37 | bus_LV_5859-5_1_4_node_49 | 0.4 | n |  | TRUE
38 | bus_LV_5859-5_1_4_node_50 | 0.4 | n |  | TRUE
39 | bus_LV_5859-5_1_4_node_34 | 0.4 | n |  | TRUE
40 | bus_LV_5859-5_1_4_node_35 | 0.4 | n |  | TRUE
41 | bus_LV_5859-5_1_4_node_43 | 0.4 | n |  | TRUE
42 | bus_LV_5859-5_1_4_node_45 | 0.4 | n |  | TRUE
43 | bus_LV_5859-5_1_4_node_44 | 0.4 | n |  | TRUE
44 | bus_LV_5859-5_1_4_node_46 | 0.4 | n |  | TRUE
45 | bus_LV_5859-5_1_4_node_47 | 0.4 | n |  | TRUE
46 | bus_LV_5859-5_1_4_node_54 | 0.4 | n |  | TRUE
47 | bus_LV_5859-5_1_4_node_55 | 0.4 | n |  | TRUE
48 | bus_LV_5859-5_1_4_node_61 | 0.4 | n |  | TRUE
49 | bus_LV_5859-5_1_4_node_56 | 0.4 | n |  | TRUE
50 | bus_LV_5859-5_1_4_node_136 | 0.4 | n |  | TRUE
51 | bus_LV_5859-5_1_4_node_134 | 0.4 | n |  | TRUE
52 | bus_LV_5859-5_1_4_node_78 | 0.4 | n |  | TRUE
53 | bus_LV_5859-5_1_4_node_66 | 0.4 | n |  | TRUE
54 | bus_LV_5859-5_1_4_node_82 | 0.4 | n |  | TRUE
55 | bus_LV_5859-5_1_4_node_74 | 0.4 | n |  | TRUE
56 | bus_LV_5859-5_1_4_node_63 | 0.4 | n |  | TRUE
57 | bus_LV_5859-5_1_4_node_73 | 0.4 | n |  | TRUE
58 | bus_LV_5859-5_1_4_node_72 | 0.4 | n |  | TRUE
59 | bus_LV_5859-5_1_4_node_77 | 0.4 | n |  | TRUE
60 | bus_LV_5859-5_1_4_node_65 | 0.4 | n |  | TRUE
61 | bus_LV_5859-5_1_4_node_83 | 0.4 | n |  | TRUE
62 | bus_LV_5859-5_1_4_node_80 | 0.4 | n |  | TRUE
63 | bus_LV_5859-5_1_4_node_57 | 0.4 | n |  | TRUE
64 | bus_LV_5859-5_1_4_node_62 | 0.4 | n |  | TRUE
65 | bus_LV_5859-5_1_4_node_64 | 0.4 | n |  | TRUE
66 | bus_LV_5859-5_1_4_node_75 | 0.4 | n |  | TRUE
67 | bus_LV_5859-5_1_4_node_76 | 0.4 | n |  | TRUE
68 | bus_LV_5859-5_1_4_node_70 | 0.4 | n |  | TRUE
69 | bus_LV_5859-5_1_4_node_69 | 0.4 | n |  | TRUE
70 | bus_LV_5859-5_1_4_node_81 | 0.4 | n |  | TRUE
71 | bus_LV_5859-5_1_4_node_84 | 0.4 | n |  | TRUE
72 | bus_MV_313_0_node_64 | 20 | n |  | TRUE

## load
| name | bus | p_mw | q_mvar | const_z_percent | const_i_percent | sn_mva | scaling | in_service | type
0 | LV_5859-5_1_4_load_4 | 0 | 0.0042746 | 0.0010713 | 0 | 0 |  | 1 | TRUE | wye
1 | LV_5859-5_1_4_load_7 | 2 | 0.002652 | 0.00066466 | 0 | 0 |  | 1 | TRUE | wye
2 | LV_5859-5_1_4_load_8 | 3 | 0.0016284 | 0.00040812 | 0 | 0 |  | 1 | TRUE | wye
3 | LV_5859-5_1_4_load_9 | 4 | 0.0034485 | 0.00086427 | 0 | 0 |  | 1 | TRUE | wye
4 | LV_5859-5_1_4_load_10 | 5 | 0.0014644 | 0.00036701 | 0 | 0 |  | 1 | TRUE | wye
5 | LV_5859-5_1_4_load_13 | 6 | 0.0026861 | 0.0006732 | 0 | 0 |  | 1 | TRUE | wye
6 | LV_5859-5_1_4_load_16 | 7 | 0.004987 | 0.0012499 | 0 | 0 |  | 1 | TRUE | wye
7 | LV_5859-5_1_4_load_11 | 8 | 0.0030898 | 0.00077437 | 0 | 0 |  | 1 | TRUE | wye
8 | LV_5859-5_1_4_load_14 | 9 | 0.0027621 | 0.00069225 | 0 | 0 |  | 1 | TRUE | wye
9 | LV_5859-5_1_4_load_17 | 10 | 0.00166 | 0.00041603 | 0 | 0 |  | 1 | TRUE | wye
10 | LV_5859-5_1_4_load_12 | 11 | 0.0021376 | 0.00053572 | 0 | 0 |  | 1 | TRUE | wye
11 | LV_5859-5_1_4_load_19 | 12 | 0.0027205 | 0.00068183 | 0 | 0 |  | 1 | TRUE | wye
12 | LV_5859-5_1_4_load_15 | 14 | 0.0038112 | 0.00095518 | 0 | 0 |  | 1 | TRUE | wye
13 | LV_5859-5_1_4_load_30 | 15 | 0.0039517 | 0.00099038 | 0 | 0 |  | 1 | TRUE | wye
14 | LV_5859-5_1_4_load_32 | 17 | 0.0069758 | 0.0017483 | 0 | 0 |  | 1 | TRUE | wye
15 | LV_5859-5_1_4_load_140 | 20 | 0.0043978 | 0.0011022 | 0 | 0 |  | 1 | TRUE | wye
16 | LV_5859-5_1_4_load_139 | 21 | 0.0022209 | 0.00055661 | 0 | 0 |  | 1 | TRUE | wye
17 | LV_5859-5_1_4_load_22 | 23 | 0.0039688 | 0.00099468 | 0 | 0 |  | 1 | TRUE | wye
18 | LV_5859-5_1_4_load_27 | 24 | 0.0027848 | 0.00069794 | 0 | 0 |  | 1 | TRUE | wye
19 | LV_5859-5_1_4_load_23 | 25 | 0.0038979 | 0.0009769 | 0 | 0 |  | 1 | TRUE | wye
20 | LV_5859-5_1_4_load_28 | 26 | 0.0028169 | 0.00070598 | 0 | 0 |  | 1 | TRUE | wye
21 | LV_5859-5_1_4_load_68 | 29 | 0.0012795 | 0.00032068 | 0 | 0 |  | 1 | TRUE | wye
22 | LV_5859-5_1_4_load_24 | 31 | 0.0039943 | 0.0010011 | 0 | 0 |  | 1 | TRUE | wye
23 | LV_5859-5_1_4_load_29 | 32 | 0.0059935 | 0.0015021 | 0 | 0 |  | 1 | TRUE | wye
24 | LV_5859-5_1_4_load_60 | 33 | 0.0016434 | 0.00041188 | 0 | 0 |  | 1 | TRUE | wye
25 | LV_5859-5_1_4_load_58 | 35 | 0.0010106 | 0.00025328 | 0 | 0 |  | 1 | TRUE | wye
26 | LV_5859-5_1_4_load_67 | 36 | 0.0028505 | 0.00071441 | 0 | 0 |  | 1 | TRUE | wye
27 | LV_5859-5_1_4_load_50 | 38 | 0.0030035 | 0.00075274 | 0 | 0 |  | 1 | TRUE | wye
28 | LV_5859-5_1_4_load_34 | 39 | 0.0024359 | 0.00061049 | 0 | 0 |  | 1 | TRUE | wye
29 | LV_5859-5_1_4_load_35 | 40 | 0.0011103 | 0.00027828 | 0 | 0 |  | 1 | TRUE | wye
30 | LV_5859-5_1_4_load_43 | 41 | 0.012521 | 0.0031381 | 0 | 0 |  | 1 | TRUE | wye
31 | LV_5859-5_1_4_load_45 | 42 | 0.00061486 | 0.0001541 | 0 | 0 |  | 1 | TRUE | wye
32 | LV_5859-5_1_4_load_44 | 43 | 0.0014461 | 0.00036243 | 0 | 0 |  | 1 | TRUE | wye
33 | LV_5859-5_1_4_load_54 | 46 | 0.0017255 | 0.00043245 | 0 | 0 |  | 1 | TRUE | wye
34 | LV_5859-5_1_4_load_55 | 47 | 0.003215 | 0.00080575 | 0 | 0 |  | 1 | TRUE | wye
35 | LV_5859-5_1_4_load_61 | 48 | 0.0013459 | 0.0003373 | 0 | 0 |  | 1 | TRUE | wye
36 | LV_5859-5_1_4_load_136 | 50 | 0.0041938 | 0.0010511 | 0 | 0 |  | 1 | TRUE | wye
37 | LV_5859-5_1_4_load_134 | 51 | 0.00069328 | 0.00017375 | 0 | 0 |  | 1 | TRUE | wye
38 | LV_5859-5_1_4_load_78 | 52 | 0.0033363 | 0.00083615 | 0 | 0 |  | 1 | TRUE | wye
39 | LV_5859-5_1_4_load_66 | 53 | 0.004538 | 0.0011373 | 0 | 0 |  | 1 | TRUE | wye
40 | LV_5859-5_1_4_load_74 | 55 | 0.0035073 | 0.00087902 | 0 | 0 |  | 1 | TRUE | wye
41 | LV_5859-5_1_4_load_63 | 56 | 0.0066921 | 0.0016772 | 0 | 0 |  | 1 | TRUE | wye
42 | LV_5859-5_1_4_load_73 | 57 | 0.0024946 | 0.00062521 | 0 | 0 |  | 1 | TRUE | wye
43 | LV_5859-5_1_4_load_72 | 58 | 0.0067739 | 0.0016977 | 0 | 0 |  | 1 | TRUE | wye
44 | LV_5859-5_1_4_load_77 | 59 | 0.0028327 | 0.00070995 | 0 | 0 |  | 1 | TRUE | wye
45 | LV_5859-5_1_4_load_65 | 60 | 0.0037517 | 0.00094027 | 0 | 0 |  | 1 | TRUE | wye
46 | LV_5859-5_1_4_load_80 | 62 | 0.00288 | 0.0007218 | 0 | 0 |  | 1 | TRUE | wye
47 | LV_5859-5_1_4_load_57 | 63 | 0.0069909 | 0.0017521 | 0 | 0 |  | 1 | TRUE | wye
48 | LV_5859-5_1_4_load_62 | 64 | 0.0039913 | 0.0010003 | 0 | 0 |  | 1 | TRUE | wye
49 | LV_5859-5_1_4_load_64 | 65 | 0.0035136 | 0.0008806 | 0 | 0 |  | 1 | TRUE | wye
50 | LV_5859-5_1_4_load_75 | 66 | 0.0029582 | 0.0007414 | 0 | 0 |  | 1 | TRUE | wye
51 | LV_5859-5_1_4_load_76 | 67 | 0.0021225 | 0.00053194 | 0 | 0 |  | 1 | TRUE | wye
52 | LV_5859-5_1_4_load_70 | 68 | 0.00081433 | 0.00020409 | 0 | 0 |  | 1 | TRUE | wye
53 | LV_5859-5_1_4_load_69 | 69 | 0.0017293 | 0.00043341 | 0 | 0 |  | 1 | TRUE | wye
54 | LV_5859-5_1_4_load_81 | 70 | 0.0036806 | 0.00092246 | 0 | 0 |  | 1 | TRUE | wye
55 | LV_5859-5_1_4_load_84 | 71 | 0.0040332 | 0.0010108 | 0 | 0 |  | 1 | TRUE | wye

## ext_grid
| name | bus | vm_pu | va_degree | slack_weight | in_service
0 |  | 67 | 1 | 0 | 1 | TRUE

## line
| name | std_type | from_bus | to_bus | length_km | r_ohm_per_km | x_ohm_per_km | c_nf_per_km | g_us_per_km | max_i_ka | df | parallel | type | in_service
0 | LV_5859-5_1_4_line_0 |  | 0 | 1 | 0.06323 | 0.125 | 0.08 | 261 | 0 | 0.364 | 1 | 1 | cs | TRUE
1 | LV_5859-5_1_4_line_1 |  | 1 | 2 | 0.037534 | 0.125 | 0.08 | 261 | 0 | 0.364 | 1 | 1 | cs | TRUE
2 | LV_5859-5_1_4_line_2 |  | 1 | 3 | 0.035769 | 0.125 | 0.08 | 261 | 0 | 0.364 | 1 | 1 | cs | TRUE
3 | LV_5859-5_1_4_line_3 |  | 1 | 4 | 0.021778 | 0.125 | 0.08 | 261 | 0 | 0.364 | 1 | 1 | cs | TRUE
4 | LV_5859-5_1_4_line_4 |  | 2 | 5 | 0.033272 | 0.125 | 0.08 | 261 | 0 | 0.364 | 1 | 1 | cs | TRUE
5 | LV_5859-5_1_4_line_5 |  | 3 | 6 | 0.054508 | 0.125 | 0.08 | 261 | 0 | 0.364 | 1 | 1 | cs | TRUE
6 | LV_5859-5_1_4_line_6 |  | 4 | 7 | 0.068617 | 0.125 | 0.08 | 261 | 0 | 0.364 | 1 | 1 | cs | TRUE
7 | LV_5859-5_1_4_line_7 |  | 5 | 8 | 0.060223 | 0.125 | 0.08 | 261 | 0 | 0.364 | 1 | 2 | cs | TRUE
8 | LV_5859-5_1_4_line_8 |  | 6 | 9 | 0.069596 | 0.125 | 0.08 | 261 | 0 | 0.364 | 1 | 1 | cs | TRUE
9 | LV_5859-5_1_4_line_9 |  | 7 | 10 | 0.037762 | 0.125 | 0.08 | 261 | 0 | 0.364 | 1 | 1 | cs | TRUE
10 | LV_5859-5_1_4_line_10 |  | 8 | 11 | 0.032903 | 0.125 | 0.08 | 261 | 0 | 0.364 | 1 | 3 | cs | TRUE
11 | LV_5859-5_1_4_line_11 |  | 9 | 14 | 0.035811 | 0.125 | 0.08 | 261 | 0 | 0.364 | 1 | 1 | cs | TRUE
12 | LV_5859-5_1_4_line_12 |  | 10 | 16 | 0.10097 | 0.125 | 0.08 | 261 | 0 | 0.364 | 1 | 1 | cs | TRUE
13 | LV_5859-5_1_4_line_13 |  | 11 | 12 | 0.039362 | 0.125 | 0.08 | 261 | 0 | 0.364 | 1 | 3 | cs | TRUE
14 | LV_5859-5_1_4_line_14 |  | 12 | 13 | 0.067634 | 0.125 | 0.08 | 261 | 0 | 0.364 | 1 | 3 | cs | TRUE
15 | LV_5859-5_1_4_line_15 |  | 13 | 22 | 0.024346 | 0.125 | 0.08 | 261 | 0 | 0.364 | 1 | 3 | cs | TRUE
16 | LV_5859-5_1_4_line_16 |  | 13 | 23 | 0.011816 | 0.125 | 0.08 | 261 | 0 | 0.364 | 1 | 1 | cs | TRUE
17 | LV_5859-5_1_4_line_17 |  | 14 | 15 | 0.063968 | 0.125 | 0.08 | 261 | 0 | 0.364 | 1 | 1 | cs | TRUE
18 | LV_5859-5_1_4_line_18 |  | 16 | 17 | 0.1087 | 0.125 | 0.08 | 261 | 0 | 0.364 | 1 | 1 | cs | TRUE
19 | LV_5859-5_1_4_line_19 |  | 16 | 18 | 0.062243 | 0.125 | 0.08 | 261 | 0 | 0.364 | 1 | 1 | cs | TRUE
20 | LV_5859-5_1_4_line_20 |  | 16 | 19 | 0.097606 | 0.125 | 0.08 | 261 | 0 | 0.364 | 1 | 1 | cs | TRUE
21 | LV_5859-5_1_4_line_21 |  | 18 | 20 | 0.039597 | 0.125 | 0.08 | 261 | 0 | 0.364 | 1 | 1 | cs | TRUE
22 | LV_5859-5_1_4_line_22 |  | 19 | 21 | 0.10242 | 0.125 | 0.08 | 261 | 0 | 0.364 | 1 | 1 | cs | TRUE
23 | LV_5859-5_1_4_line_23 |  | 22 | 24 | 0.093548 | 0.125 | 0.08 | 261 | 0 | 0.364 | 1 | 3 | cs | TRUE
24 | LV_5859-5_1_4_line_24 |  | 22 | 25 | 0.033467 | 0.125 | 0.08 | 261 | 0 | 0.364 | 1 | 1 | cs | TRUE
25 | LV_5859-5_1_4_line_25 |  | 23 | 26 | 0.018334 | 0.125 | 0.08 | 261 | 0 | 0.364 | 1 | 1 | cs | TRUE
26 | LV_5859-5_1_4_line_26 |  | 24 | 30 | 0.084464 | 0.125 | 0.08 | 261 | 0 | 0.364 | 1 | 3 | cs | TRUE
27 | LV_5859-5_1_4_line_27 |  | 25 | 31 | 0.029845 | 0.125 | 0.08 | 261 | 0 | 0.364 | 1 | 1 | cs | TRUE
28 | LV_5859-5_1_4_line_28 |  | 26 | 32 | 0.0086904 | 0.125 | 0.08 | 261 | 0 | 0.364 | 1 | 1 | cs | TRUE
29 | LV_5859-5_1_4_line_29 |  | 27 | 28 | 0.11659 | 0.125 | 0.08 | 261 | 0 | 0.364 | 1 | 1 | cs | TRUE
30 | LV_5859-5_1_4_line_30 |  | 27 | 29 | 0.058985 | 0.125 | 0.08 | 261 | 0 | 0.364 | 1 | 1 | cs | TRUE
31 | LV_5859-5_1_4_line_31 |  | 28 | 33 | 0.017319 | 0.125 | 0.08 | 261 | 0 | 0.364 | 1 | 1 | cs | TRUE
32 | LV_5859-5_1_4_line_32 |  | 28 | 34 | 0.034733 | 0.125 | 0.08 | 261 | 0 | 0.364 | 1 | 1 | cs | TRUE
33 | LV_5859-5_1_4_line_33 |  | 28 | 35 | 0.04214 | 0.125 | 0.08 | 261 | 0 | 0.364 | 1 | 1 | cs | TRUE
34 | LV_5859-5_1_4_line_34 |  | 29 | 36 | 0.0058778 | 0.125 | 0.08 | 261 | 0 | 0.364 | 1 | 1 | cs | TRUE
35 | LV_5859-5_1_4_line_35 |  | 30 | 37 | 0.092884 | 0.125 | 0.08 | 261 | 0 | 0.364 | 1 | 3 | cs | TRUE
36 | LV_5859-5_1_4_line_36 |  | 30 | 38 | 0.077684 | 0.125 | 0.08 | 261 | 0 | 0.364 | 1 | 1 | cs | TRUE
37 | LV_5859-5_1_4_line_37 |  | 33 | 63 | 0.039921 | 0.125 | 0.08 | 261 | 0 | 0.364 | 1 | 1 | cs | TRUE
38 | LV_5859-5_1_4_line_38 |  | 34 | 40 | 0.027714 | 0.125 | 0.08 | 261 | 0 | 0.364 | 1 | 1 | cs | TRUE
39 | LV_5859-5_1_4_line_39 |  | 35 | 45 | 0.025757 | 0.125 | 0.08 | 261 | 0 | 0.364 | 1 | 1 | cs | TRUE
40 | LV_5859-5_1_4_line_40 |  | 36 | 69 | 0.025675 | 0.125 | 0.08 | 261 | 0 | 0.364 | 1 | 1 | cs | TRUE
41 | LV_5859-5_1_4_line_41 |  | 37 | 52 | 0.036693 | 0.125 | 0.08 | 261 | 0 | 0.364 | 1 | 1 | cs | TRUE
42 | LV_5859-5_1_4_line_42 |  | 37 | 53 | 0.05123 | 0.125 | 0.08 | 261 | 0 | 0.364 | 1 | 3 | cs | TRUE
43 | LV_5859-5_1_4_line_43 |  | 38 | 54 | 0.073862 | 0.125 | 0.08 | 261 | 0 | 0.364 | 1 | 1 | cs | TRUE
44 | LV_5859-5_1_4_line_44 |  | 39 | 40 | 0.085834 | 0.125 | 0.08 | 261 | 0 | 0.364 | 1 | 1 | cs | TRUE
45 | LV_5859-5_1_4_line_45 |  | 41 | 42 | 0.033981 | 0.125 | 0.08 | 261 | 0 | 0.364 | 1 | 1 | cs | TRUE
46 | LV_5859-5_1_4_line_46 |  | 42 | 45 | 0.014427 | 0.125 | 0.08 | 261 | 0 | 0.364 | 1 | 1 | cs | TRUE
47 | LV_5859-5_1_4_line_47 |  | 43 | 44 | 0.027687 | 0.125 | 0.08 | 261 | 0 | 0.364 | 1 | 1 | cs | TRUE
48 | LV_5859-5_1_4_line_48 |  | 44 | 46 | 0.07169 | 0.125 | 0.08 | 261 | 0 | 0.364 | 1 | 1 | cs | TRUE
49 | LV_5859-5_1_4_line_49 |  | 44 | 47 | 0.073842 | 0.125 | 0.08 | 261 | 0 | 0.364 | 1 | 1 | cs | TRUE
50 | LV_5859-5_1_4_line_50 |  | 45 | 48 | 0.0025785 | 0.125 | 0.08 | 261 | 0 | 0.364 | 1 | 1 | cs | TRUE
51 | LV_5859-5_1_4_line_51 |  | 46 | 49 | 0.035054 | 0.125 | 0.08 | 261 | 0 | 0.364 | 1 | 1 | cs | TRUE
52 | LV_5859-5_1_4_line_52 |  | 47 | 50 | 0.018955 | 0.125 | 0.08 | 261 | 0 | 0.364 | 1 | 1 | cs | TRUE
53 | LV_5859-5_1_4_line_53 |  | 48 | 51 | 0.030269 | 0.125 | 0.08 | 261 | 0 | 0.364 | 1 | 1 | cs | TRUE
54 | LV_5859-5_1_4_line_54 |  | 49 | 63 | 0.038298 | 0.125 | 0.08 | 261 | 0 | 0.364 | 1 | 1 | cs | TRUE
55 | LV_5859-5_1_4_line_55 |  | 52 | 59 | 0.014065 | 0.125 | 0.08 | 261 | 0 | 0.364 | 1 | 1 | cs | TRUE
56 | LV_5859-5_1_4_line_56 |  | 53 | 60 | 0.035943 | 0.125 | 0.08 | 261 | 0 | 0.364 | 1 | 3 | cs | TRUE
57 | LV_5859-5_1_4_line_57 |  | 54 | 61 | 0.029614 | 0.125 | 0.08 | 261 | 0 | 0.364 | 1 | 1 | cs | TRUE
58 | LV_5859-5_1_4_line_58 |  | 54 | 62 | 0.029083 | 0.125 | 0.08 | 261 | 0 | 0.364 | 1 | 1 | cs | TRUE
59 | LV_5859-5_1_4_line_59 |  | 55 | 56 | 0.053918 | 0.125 | 0.08 | 261 | 0 | 0.364 | 1 | 3 | cs | TRUE
60 | LV_5859-5_1_4_line_60 |  | 55 | 57 | 0.033378 | 0.125 | 0.08 | 261 | 0 | 0.364 | 1 | 3 | cs | TRUE
61 | LV_5859-5_1_4_line_61 |  | 55 | 58 | 0.068714 | 0.125 | 0.08 | 261 | 0 | 0.364 | 1 | 1 | cs | TRUE
62 | LV_5859-5_1_4_line_62 |  | 56 | 60 | 0.047032 | 0.125 | 0.08 | 261 | 0 | 0.364 | 1 | 3 | cs | TRUE
63 | LV_5859-5_1_4_line_63 |  | 56 | 64 | 0.052983 | 0.125 | 0.08 | 261 | 0 | 0.364 | 1 | 1 | cs | TRUE
64 | LV_5859-5_1_4_line_64 |  | 57 | 66 | 0.025385 | 0.125 | 0.08 | 261 | 0 | 0.364 | 1 | 3 | cs | TRUE
65 | LV_5859-5_1_4_line_65 |  | 61 | 71 | 0.046511 | 0.125 | 0.08 | 261 | 0 | 0.364 | 1 | 1 | cs | TRUE
66 | LV_5859-5_1_4_line_66 |  | 62 | 70 | 0.02746 | 0.125 | 0.08 | 261 | 0 | 0.364 | 1 | 1 | cs | TRUE
67 | LV_5859-5_1_4_line_67 |  | 64 | 65 | 0.048707 | 0.125 | 0.08 | 261 | 0 | 0.364 | 1 | 1 | cs | TRUE
68 | LV_5859-5_1_4_line_68 |  | 66 | 67 | 0.027156 | 0.125 | 0.08 | 261 | 0 | 0.364 | 1 | 3 | cs | TRUE
69 | LV_5859-5_1_4_line_69 |  | 67 | 68 | 0.0078489 | 0.125 | 0.08 | 261 | 0 | 0.364 | 1 | 1 | cs | TRUE
70 | LV_5859-5_1_4_line_70 |  | 68 | 69 | 0.025651 | 0.125 | 0.08 | 261 | 0 | 0.364 | 1 | 1 | cs | TRUE

## trafo
| name | std_type | hv_bus | lv_bus | sn_mva | vn_hv_kv | vn_lv_kv | vk_percent | vkr_percent | pfe_kw | i0_percent | shift_degree | tap_side | tap_neutral | tap_min | tap_max | tap_step_percent | tap_step_degree | tap_pos | tap_phase_shifter | parallel | df | in_service
0 | LV_5859-5_1_4_trafo_76 | 0.63 MVA 20/0.4 kV | 72 | 67 | 0.63 | 20 | 0.4 | 6 | 1.206 | 1.65 | 0.2619 | 150 | hv | 0 | -2 | 2 | 2.5 | 0 | 0 | FALSE | 1 | 1 | TRUE

## line_geodata
| x0 | y0 | x1 | y1 | x2 | y2 | x3 | y3 | x4 | y4 | x5 | y5 | x6 | y6 | x7 | y7
0 | 2514726.8188 | 1147452.5506 | 2514711.1388 | 1147436.6411 | 2514693.1085 | 1147418.586 | 2514682.2433 | 1147407.7059
1 | 2514726.8188 | 1147452.5506 | 2514713.7643 | 1147479.8849 | 2514714.2786 | 1147487.1092
2 | 2514726.8188 | 1147452.5506 | 2514750.9425 | 1147478.9604
3 | 2514726.8188 | 1147452.5506 | 2514744.9361 | 1147440.4661
4 | 2514714.2786 | 1147487.1092 | 2514715.155 | 1147499.4211 | 2514725.7837 | 1147517.4506
5 | 2514789.4755 | 1147517.1612 | 2514779.8735 | 1147510.6333 | 2514750.9425 | 1147478.9604
6 | 2514808.8906 | 1147438.8974 | 2514786.8169 | 1147430.8993 | 2514760.9463 | 1147429.7872 | 2514744.9361 | 1147440.4661
7 | 2514725.7837 | 1147517.4506 | 2514726.874 | 1147519.3001 | 2514764.5135 | 1147563.5283
8 | 2514851.3194 | 1147548.2526 | 2514846.8525 | 1147544.8166 | 2514804.0947 | 1147527.1001 | 2514789.4755 | 1147517.1612
9 | 2514844.394 | 1147451.7616 | 2514808.8906 | 1147438.8974
10 | 2514764.5135 | 1147563.5283 | 2514770.7568 | 1147570.8644 | 2514785.8379 | 1147588.5859
11 | 2514879.7048 | 1147570.0858 | 2514867.9282 | 1147561.028 | 2514851.3194 | 1147548.2526
12 | 2514940.452 | 1147470.2828 | 2514927.5297 | 1147476.0688 | 2514910.5326 | 1147473.4409 | 2514902.0025 | 1147470.4375 | 2514891.6968 | 1147466.8033 | 2514870.0787 | 1147460.0494 | 2514849.6255 | 1147453.6572 | 2514844.394 | 1147451.7616
13 | 2514811.3483 | 1147618.5624 | 2514785.8379 | 1147588.5859
14 | 2514854.5244 | 1147670.6152 | 2514833.1116 | 1147644.136 | 2514825.9881 | 1147635.7652 | 2514811.3483 | 1147618.5624
15 | 2514866.9314 | 1147691.4075 | 2514864.0008 | 1147684.0558 | 2514854.5244 | 1147670.6152
16 | 2514854.5244 | 1147670.6152 | 2514858.4747 | 1147659.4792
17 | 2514930.4105 | 1147609.0829 | 2514884.0805 | 1147573.4513 | 2514879.7048 | 1147570.0858
18 | 2514940.452 | 1147470.2828 | 2514956.8471 | 1147462.9246 | 2514974.1206 | 1147465.004 | 2515024.0798 | 1147484.1098 | 2515042.3666 | 1147491.8108
19 | 2514923.8724 | 1147528.6736 | 2514942.9532 | 1147477.1404 | 2514940.452 | 1147470.2828
20 | 2514940.452 | 1147470.2828 | 2514971.7826 | 1147377.8415
21 | 2514886.9507 | 1147514.0981 | 2514923.8724 | 1147528.6736
22 | 2514971.7826 | 1147377.8415 | 2515055.6241 | 1147412.1668 | 2515061.0308 | 1147415.3702 | 2515061.5192 | 1147421.1222
23 | 2514866.9314 | 1147691.4075 | 2514831.5592 | 1147681.5132 | 2514793.1072 | 1147670.551 | 2514776.8725 | 1147666.0995
24 | 2514866.9314 | 1147691.4075 | 2514880.1322 | 1147695.5677 | 2514890.5027 | 1147702.7253 | 2514895.7119 | 1147707.4399
25 | 2514864.604 | 1147642.2004 | 2514858.4747 | 1147659.4792
26 | 2514694.4898 | 1147649.2464 | 2514705.4174 | 1147649.6251 | 2514713.8552 | 1147649.9168 | 2514730.4642 | 1147653.3724 | 2514765.0397 | 1147662.8549 | 2514776.8725 | 1147666.0995
27 | 2514895.7119 | 1147707.4399 | 2514899.5981 | 1147710.9571 | 2514913.4715 | 1147731.2756
28 | 2514867.5093 | 1147634.0101 | 2514864.604 | 1147642.2004
29 | 2514916.9393 | 1147916.6215 | 2514901.0964 | 1147885.8274 | 2514892.9766 | 1147867.8094 | 2514889.6844 | 1147853.8922 | 2514888.3338 | 1147837.6907 | 2514888.3393 | 1147806.0498
30 | 2514888.3393 | 1147806.0498 | 2514883.1407 | 1147800.7091 | 2514878.0217 | 1147780.9143 | 2514875.9718 | 1147776.6297 | 2514870.5565 | 1147771.1808 | 2514856.3198 | 1147759.127
31 | 2514916.9393 | 1147916.6215 | 2514910.1547 | 1147921.8649 | 2514902.1754 | 1147925.4409
32 | 2514916.9393 | 1147916.6215 | 2514928.7507 | 1147901.3233 | 2514939.5314 | 1147890.2645
33 | 2514916.9393 | 1147916.6215 | 2514923.5715 | 1147928.3013 | 2514927.4687 | 1147941.0203 | 2514929.4697 | 1147948.363 | 2514930.6775 | 1147956.0644
34 | 2514851.8338 | 1147755.3289 | 2514856.3198 | 1147759.127
35 | 2514694.4898 | 1147649.2464 | 2514670.2482 | 1147652.9922 | 2514636.6617 | 1147661.2621 | 2514603.9106 | 1147670.4766
36 | 2514694.4898 | 1147649.2464 | 2514690.0813 | 1147642.2269 | 2514639.8369 | 1147628.4534 | 2514622.7509 | 1147625.7573
37 | 2514902.1754 | 1147925.4409 | 2514899.0117 | 1147926.8587 | 2514888.92 | 1147929.0694 | 2514881.6784 | 1147928.6049 | 2514864.8413 | 1147920.093
38 | 2514939.5314 | 1147890.2645 | 2514961.7959 | 1147873.7618
39 | 2514936.8593 | 1147981.0222 | 2514933.3706 | 1147970.0317 | 2514931.0145 | 1147958.2136 | 2514930.6775 | 1147956.0644
40 | 2514851.8338 | 1147755.3289 | 2514835.0141 | 1147741.0882 | 2514831.8943 | 1147739.2203
41 | 2514603.9106 | 1147670.4766 | 2514589.3776 | 1147674.2072 | 2514574.4417 | 1147676.6094 | 2514567.9062 | 1147677.1819
42 | 2514603.9106 | 1147670.4766 | 2514614.671 | 1147720.5641
43 | 2514549.7912 | 1147614.2449 | 2514622.7509 | 1147625.7573
44 | 2514961.7959 | 1147873.7618 | 2514964.3181 | 1147871.8924 | 2514999.2992 | 1147852.0311 | 2515012.6148 | 1147846.9512 | 2515021.9651 | 1147846.0742 | 2515040.762 | 1147847.116
45 | 2514898.2149 | 1147991.5743 | 2514903.3339 | 1147993.5034 | 2514909.0799 | 1147995.2009 | 2514916.8508 | 1147995.6247 | 2514925.9964 | 1147995.4953 | 2514928.5845 | 1147994.9362 | 2514931.4721 | 1147994.3728
46 | 2514936.8593 | 1147981.0222 | 2514934.2792 | 1147988.6631 | 2514931.4721 | 1147994.3728
47 | 2514802.4036 | 1147997.2001 | 2514808.4938 | 1147992.8335 | 2514827.1838 | 1147985.1882
48 | 2514802.4036 | 1147997.2001 | 2514797.4537 | 1147988.8096 | 2514791.7111 | 1147974.8828 | 2514791.9583 | 1147963.5949 | 2514793.9998 | 1147952.1037 | 2514801.2489 | 1147936.2806 | 2514804.5712 | 1147930.6728
49 | 2514802.4036 | 1147997.2001 | 2514806.7642 | 1148001.9522 | 2514813.8153 | 1148005.7769 | 2514841.1585 | 1148011.8046 | 2514849.739 | 1148014.0735 | 2514864.2448 | 1148025.8307 | 2514866.1361 | 1148029.154
50 | 2514936.8593 | 1147981.0222 | 2514938.4978 | 1147979.0312 | 2514938.4978 | 1147979.0312
51 | 2514828.8595 | 1147908.0066 | 2514817.6102 | 1147911.4567 | 2514811.6906 | 1147918.6558 | 2514804.5712 | 1147930.6728
52 | 2514866.1361 | 1148029.154 | 2514871.5697 | 1148038.7013 | 2514874.9388 | 1148045.9243
53 | 2514938.4978 | 1147979.0312 | 2514945.7012 | 1147949.6321
54 | 2514828.8595 | 1147908.0066 | 2514841.7286 | 1147909.9256 | 2514853.5042 | 1147914.3617 | 2514864.8413 | 1147920.093
55 | 2514553.8763 | 1147677.8438 | 2514558.9916 | 1147677.9628 | 2514567.9062 | 1147677.1819
56 | 2514614.671 | 1147720.5641 | 2514623.18 | 1147719.5876 | 2514634.3932 | 1147720.0733 | 2514645.3636 | 1147724.5537 | 2514649.0174 | 1147726.8292
57 | 2514520.4677 | 1147609.5474 | 2514549.7912 | 1147614.2449
58 | 2514549.7912 | 1147614.2449 | 2514546.8764 | 1147643.181 | 2514546.8764 | 1147643.181
59 | 2514717.2134 | 1147709.723 | 2514687.0231 | 1147754.3957
60 | 2514750.0804 | 1147715.5389 | 2514727.7482 | 1147711.5673 | 2514717.2134 | 1147709.723
61 | 2514717.2134 | 1147709.723 | 2514662.4987 | 1147751.292
62 | 2514687.0231 | 1147754.3957 | 2514665.4187 | 1147737.0433 | 2514649.0174 | 1147726.8292
63 | 2514735.2693 | 1147775.2404 | 2514721.7043 | 1147771.2324 | 2514700.0618 | 1147763.2344 | 2514689.4802 | 1147756.3692 | 2514687.0231 | 1147754.3957
64 | 2514750.0804 | 1147715.5389 | 2514760.8669 | 1147717.4572 | 2514775.054 | 1147720.0874
65 | 2514520.4677 | 1147609.5474 | 2514516.4641 | 1147648.3381 | 2514509.9132 | 1147652.0186
66 | 2514546.8764 | 1147643.181 | 2514574.1 | 1147646.7792
67 | 2514735.2693 | 1147775.2404 | 2514744.3961 | 1147777.9371 | 2514770.1405 | 1147779.4623 | 2514783.5413 | 1147779.4008
68 | 2514801.6985 | 1147725.317 | 2514792.5105 | 1147723.3237 | 2514775.054 | 1147720.0874
69 | 2514801.6985 | 1147725.317 | 2514808.4819 | 1147726.7886 | 2514809.3131 | 1147727.1533
70 | 2514831.8943 | 1147739.2203 | 2514818.398 | 1147731.1397 | 2514809.3131 | 1147727.1533

## bus_geodata
| x | y | coords
0 | 2514682.2433 | 1147407.7059
1 | 2514726.8188 | 1147452.5506
2 | 2514714.2786 | 1147487.1092
3 | 2514750.9425 | 1147478.9604
4 | 2514744.9361 | 1147440.4661
5 | 2514725.7837 | 1147517.4506
6 | 2514789.4755 | 1147517.1612
7 | 2514808.8906 | 1147438.8974
8 | 2514764.5135 | 1147563.5283
9 | 2514851.3194 | 1147548.2526
10 | 2514844.394 | 1147451.7616
11 | 2514785.8379 | 1147588.5859
12 | 2514811.3483 | 1147618.5624
13 | 2514854.5244 | 1147670.6152
14 | 2514879.7048 | 1147570.0858
15 | 2514930.4105 | 1147609.0829
16 | 2514940.452 | 1147470.2828
17 | 2515042.3666 | 1147491.8108
18 | 2514923.8724 | 1147528.6736
19 | 2514971.7826 | 1147377.8415
20 | 2514886.9507 | 1147514.0981
21 | 2515061.5192 | 1147421.1222
22 | 2514866.9314 | 1147691.4075
23 | 2514858.4747 | 1147659.4792
24 | 2514776.8725 | 1147666.0995
25 | 2514895.7119 | 1147707.4399
26 | 2514864.604 | 1147642.2004
27 | 2514888.3393 | 1147806.0498
28 | 2514916.9393 | 1147916.6215
29 | 2514856.3198 | 1147759.127
30 | 2514694.4898 | 1147649.2464
31 | 2514913.4715 | 1147731.2756
32 | 2514867.5093 | 1147634.0101
33 | 2514902.1754 | 1147925.4409
34 | 2514939.5314 | 1147890.2645
35 | 2514930.6775 | 1147956.0644
36 | 2514851.8338 | 1147755.3289
37 | 2514603.9106 | 1147670.4766
38 | 2514622.7509 | 1147625.7573
39 | 2515040.762 | 1147847.116
40 | 2514961.7959 | 1147873.7618
41 | 2514898.2149 | 1147991.5743
42 | 2514931.4721 | 1147994.3728
43 | 2514827.1838 | 1147985.1882
44 | 2514802.4036 | 1147997.2001
45 | 2514936.8593 | 1147981.0222
46 | 2514804.5712 | 1147930.6728
47 | 2514866.1361 | 1148029.154
48 | 2514938.4978 | 1147979.0312
49 | 2514828.8595 | 1147908.0066
50 | 2514874.9388 | 1148045.9243
51 | 2514945.7012 | 1147949.6321
52 | 2514567.9062 | 1147677.1819
53 | 2514614.671 | 1147720.5641
54 | 2514549.7912 | 1147614.2449
55 | 2514717.2134 | 1147709.723
56 | 2514687.0231 | 1147754.3957
57 | 2514750.0804 | 1147715.5389
58 | 2514662.4987 | 1147751.292
59 | 2514553.8763 | 1147677.8438
60 | 2514649.0174 | 1147726.8292
61 | 2514520.4677 | 1147609.5474
62 | 2514546.8764 | 1147643.181
63 | 2514864.8413 | 1147920.093
64 | 2514735.2693 | 1147775.2404
65 | 2514783.5413 | 1147779.4008
66 | 2514775.054 | 1147720.0874
67 | 2514801.6985 | 1147725.317
68 | 2514809.3131 | 1147727.1533
69 | 2514831.8943 | 1147739.2203
70 | 2514574.1 | 1147646.7792
71 | 2514509.9132 | 1147652.0186
72 | 2514801.6985 | 1147725.317

## line_std_types
| c_nf_per_km | r_ohm_per_km | x_ohm_per_km | max_i_ka | type | q_mm2 | alpha | voltage_rating
NAYY 4x50 SE | 210 | 0.642 | 0.083 | 0.142 | cs | 50 | 0.00403 | LV
NAYY 4x120 SE | 264 | 0.225 | 0.08 | 0.242 | cs | 120 | 0.00403 | LV
NAYY 4x150 SE | 261 | 0.208 | 0.08 | 0.27 | cs | 150 | 0.00403 | LV
NA2XS2Y 1x95 RM/25 12/20 kV | 216 | 0.313 | 0.132 | 0.252 | cs | 95 | 0.00403 | MV
NA2XS2Y 1x185 RM/25 12/20 kV | 273 | 0.161 | 0.117 | 0.362 | cs | 185 | 0.00403 | MV
NA2XS2Y 1x240 RM/25 12/20 kV | 304 | 0.122 | 0.112 | 0.421 | cs | 240 | 0.00403 | MV
NA2XS2Y 1x95 RM/25 6/10 kV | 315 | 0.313 | 0.123 | 0.249 | cs | 95 | 0.00403 | MV
NA2XS2Y 1x185 RM/25 6/10 kV | 406 | 0.161 | 0.11 | 0.358 | cs | 185 | 0.00403 | MV
NA2XS2Y 1x240 RM/25 6/10 kV | 456 | 0.122 | 0.105 | 0.416 | cs | 240 | 0.00403 | MV
NA2XS2Y 1x150 RM/25 12/20 kV | 250 | 0.206 | 0.116 | 0.319 | cs | 150 | 0.00403 | MV
NA2XS2Y 1x120 RM/25 12/20 kV | 230 | 0.253 | 0.119 | 0.283 | cs | 120 | 0.00403 | MV
NA2XS2Y 1x70 RM/25 12/20 kV | 190 | 0.443 | 0.132 | 0.22 | cs | 70 | 0.00403 | MV
NA2XS2Y 1x150 RM/25 6/10 kV | 360 | 0.206 | 0.11 | 0.315 | cs | 150 | 0.00403 | MV
NA2XS2Y 1x120 RM/25 6/10 kV | 340 | 0.253 | 0.113 | 0.28 | cs | 120 | 0.00403 | MV
NA2XS2Y 1x70 RM/25 6/10 kV | 280 | 0.443 | 0.123 | 0.217 | cs | 70 | 0.00403 | MV
N2XS(FL)2Y 1x120 RM/35 64/110 kV | 112 | 0.153 | 0.166 | 0.366 | cs | 120 | 0.00393 | HV
N2XS(FL)2Y 1x185 RM/35 64/110 kV | 125 | 0.099 | 0.156 | 0.457 | cs | 185 | 0.00393 | HV
N2XS(FL)2Y 1x240 RM/35 64/110 kV | 135 | 0.075 | 0.149 | 0.526 | cs | 240 | 0.00393 | HV
N2XS(FL)2Y 1x300 RM/35 64/110 kV | 144 | 0.06 | 0.144 | 0.588 | cs | 300 | 0.00393 | HV
15-AL1/3-ST1A 0.4 | 11 | 1.8769 | 0.35 | 0.105 | ol | 16 | 0.00403 | LV
24-AL1/4-ST1A 0.4 | 11.25 | 1.2012 | 0.335 | 0.14 | ol | 24 | 0.00403 | LV
48-AL1/8-ST1A 0.4 | 12.2 | 0.5939 | 0.3 | 0.21 | ol | 48 | 0.00403 | LV
94-AL1/15-ST1A 0.4 | 13.2 | 0.306 | 0.29 | 0.35 | ol | 94 | 0.00403 | LV
34-AL1/6-ST1A 10.0 | 9.7 | 0.8342 | 0.36 | 0.17 | ol | 34 | 0.00403 | MV
48-AL1/8-ST1A 10.0 | 10.1 | 0.5939 | 0.35 | 0.21 | ol | 48 | 0.00403 | MV
70-AL1/11-ST1A 10.0 | 10.4 | 0.4132 | 0.339 | 0.29 | ol | 70 | 0.00403 | MV
94-AL1/15-ST1A 10.0 | 10.75 | 0.306 | 0.33 | 0.35 | ol | 94 | 0.00403 | MV
122-AL1/20-ST1A 10.0 | 11.1 | 0.2376 | 0.323 | 0.41 | ol | 122 | 0.00403 | MV
149-AL1/24-ST1A 10.0 | 11.25 | 0.194 | 0.315 | 0.47 | ol | 149 | 0.00403 | MV
34-AL1/6-ST1A 20.0 | 9.15 | 0.8342 | 0.382 | 0.17 | ol | 34 | 0.00403 | MV
48-AL1/8-ST1A 20.0 | 9.5 | 0.5939 | 0.372 | 0.21 | ol | 48 | 0.00403 | MV
70-AL1/11-ST1A 20.0 | 9.7 | 0.4132 | 0.36 | 0.29 | ol | 70 | 0.00403 | MV
94-AL1/15-ST1A 20.0 | 10 | 0.306 | 0.35 | 0.35 | ol | 94 | 0.00403 | MV
122-AL1/20-ST1A 20.0 | 10.3 | 0.2376 | 0.344 | 0.41 | ol | 122 | 0.00403 | MV
149-AL1/24-ST1A 20.0 | 10.5 | 0.194 | 0.337 | 0.47 | ol | 149 | 0.00403 | MV
184-AL1/30-ST1A 20.0 | 10.75 | 0.1571 | 0.33 | 0.535 | ol | 184 | 0.00403 | MV
243-AL1/39-ST1A 20.0 | 11 | 0.1188 | 0.32 | 0.645 | ol | 243 | 0.00403 | MV
48-AL1/8-ST1A 110.0 | 8 | 0.5939 | 0.46 | 0.21 | ol | 48 | 0.00403 | HV
70-AL1/11-ST1A 110.0 | 8.4 | 0.4132 | 0.45 | 0.29 | ol | 70 | 0.00403 | HV
94-AL1/15-ST1A 110.0 | 8.65 | 0.306 | 0.44 | 0.35 | ol | 94 | 0.00403 | HV
122-AL1/20-ST1A 110.0 | 8.5 | 0.2376 | 0.43 | 0.41 | ol | 122 | 0.00403 | HV
149-AL1/24-ST1A 110.0 | 8.75 | 0.194 | 0.41 | 0.47 | ol | 149 | 0.00403 | HV
184-AL1/30-ST1A 110.0 | 8.8 | 0.1571 | 0.4 | 0.535 | ol | 184 | 0.00403 | HV
243-AL1/39-ST1A 110.0 | 9 | 0.1188 | 0.39 | 0.645 | ol | 243 | 0.00403 | HV
305-AL1/39-ST1A 110.0 | 9.2 | 0.0949 | 0.38 | 0.74 | ol | 305 | 0.00403 | HV
490-AL1/64-ST1A 110.0 | 9.75 | 0.059 | 0.37 | 0.96 | ol | 490 | 0.00403 | HV
679-AL1/86-ST1A 110.0 | 9.95 | 0.042 | 0.36 | 1.15 | ol | 679 | 0.00403 | HV
490-AL1/64-ST1A 220.0 | 10 | 0.059 | 0.285 | 0.96 | ol | 490 | 0.00403 | HV
679-AL1/86-ST1A 220.0 | 11.7 | 0.042 | 0.275 | 1.15 | ol | 679 | 0.00403 | HV
490-AL1/64-ST1A 380.0 | 11 | 0.059 | 0.253 | 0.96 | ol | 490 | 0.00403 | HV
679-AL1/86-ST1A 380.0 | 14.6 | 0.042 | 0.25 | 1.15 | ol | 679 | 0.00403 | HV

## trafo_std_types
| i0_percent | pfe_kw | vkr_percent | sn_mva | vn_lv_kv | vn_hv_kv | vk_percent | shift_degree | vector_group | tap_side | tap_neutral | tap_min | tap_max | tap_step_degree | tap_step_percent | tap_phase_shifter
160 MVA 380/110 kV | 0.06 | 60 | 0.25 | 160 | 110 | 380 | 12.2 | 0 | Yy0 | hv | 0 | -9 | 9 | 0 | 1.5 | FALSE
100 MVA 220/110 kV | 0.06 | 55 | 0.26 | 100 | 110 | 220 | 12 | 0 | Yy0 | hv | 0 | -9 | 9 | 0 | 1.5 | FALSE
63 MVA 110/20 kV | 0.04 | 22 | 0.32 | 63 | 20 | 110 | 18 | 150 | YNd5 | hv | 0 | -9 | 9 | 0 | 1.5 | FALSE
40 MVA 110/20 kV | 0.05 | 18 | 0.34 | 40 | 20 | 110 | 16.2 | 150 | YNd5 | hv | 0 | -9 | 9 | 0 | 1.5 | FALSE
25 MVA 110/20 kV | 0.07 | 14 | 0.41 | 25 | 20 | 110 | 12 | 150 | YNd5 | hv | 0 | -9 | 9 | 0 | 1.5 | FALSE
63 MVA 110/10 kV | 0.04 | 22 | 0.32 | 63 | 10 | 110 | 18 | 150 | YNd5 | hv | 0 | -9 | 9 | 0 | 1.5 | FALSE
40 MVA 110/10 kV | 0.05 | 18 | 0.34 | 40 | 10 | 110 | 16.2 | 150 | YNd5 | hv | 0 | -9 | 9 | 0 | 1.5 | FALSE
25 MVA 110/10 kV | 0.07 | 14 | 0.41 | 25 | 10 | 110 | 12 | 150 | YNd5 | hv | 0 | -9 | 9 | 0 | 1.5 | FALSE
0.25 MVA 20/0.4 kV | 0.32 | 0.8 | 1.44 | 0.25 | 0.4 | 20 | 6 | 150 | Yzn5 | hv | 0 | -2 | 2 | 0 | 2.5 | FALSE
0.4 MVA 20/0.4 kV | 0.3375 | 1.35 | 1.425 | 0.4 | 0.4 | 20 | 6 | 150 | Dyn5 | hv | 0 | -2 | 2 | 0 | 2.5 | FALSE
0.63 MVA 20/0.4 kV | 0.2619 | 1.65 | 1.206 | 0.63 | 0.4 | 20 | 6 | 150 | Dyn5 | hv | 0 | -2 | 2 | 0 | 2.5 | FALSE
0.25 MVA 10/0.4 kV | 0.24 | 0.6 | 1.2 | 0.25 | 0.4 | 10 | 4 | 150 | Dyn5 | hv | 0 | -2 | 2 | 0 | 2.5 | FALSE
0.4 MVA 10/0.4 kV | 0.2375 | 0.95 | 1.325 | 0.4 | 0.4 | 10 | 4 | 150 | Dyn5 | hv | 0 | -2 | 2 | 0 | 2.5 | FALSE
0.63 MVA 10/0.4 kV | 0.1873 | 1.18 | 1.0794 | 0.63 | 0.4 | 10 | 4 | 150 | Dyn5 | hv | 0 | -2 | 2 | 0 | 2.5 | FALSE

## trafo3w_std_types
| sn_hv_mva | sn_mv_mva | sn_lv_mva | vn_hv_kv | vn_mv_kv | vn_lv_kv | vk_hv_percent | vk_mv_percent | vk_lv_percent | vkr_hv_percent | vkr_mv_percent | vkr_lv_percent | pfe_kw | i0_percent | shift_mv_degree | shift_lv_degree | vector_group | tap_side | tap_neutral | tap_min | tap_max | tap_step_percent
63/25/38 MVA 110/20/10 kV | 63 | 25 | 38 | 110 | 20 | 10 | 10.4 | 10.4 | 10.4 | 0.28 | 0.32 | 0.35 | 35 | 0.89 | 0 | 0 | YN0yn0yn0 | hv | 0 | -10 | 10 | 1.2
63/25/38 MVA 110/10/10 kV | 63 | 25 | 38 | 110 | 10 | 10 | 10.4 | 10.4 | 10.4 | 0.28 | 0.32 | 0.35 | 35 | 0.89 | 0 | 0 | YN0yn0yn0 | hv | 0 | -10 | 10 | 1.2

## fuse_std_types
| fuse_type | i_rated_a | t_avg | t_min | t_total | x_avg | x_min | x_total
HV 100A | HV 100A | 100 | 0 | [10.0, 3.64, 0.854, 0.281, 0.1, 0.0531, 0.022, 0.01] | [10.0, 4.267, 1.21, 0.403, 0.1, 0.058, 0.022, 0.01] | 0 | [300.0, 350.0, 450.0, 550.0, 700.0, 850.0, 1200.0, 1752.0] | [600.0, 700.0, 900.0, 1150.0, 1665.0, 2000.0, 3000.0, 4313.0]
HV 10A | HV 10A | 10 | 0 | [10.0, 1675.0, 0.344, 0.156, 0.1, 0.0417, 0.0171, 0.01] | [10.0, 1.3, 0.3, 0.155, 0.1, 0.0555, 0.023, 0.01] | 0 | [30.0, 32.0, 35.0, 37.0, 39.0, 50.0, 70.0, 88.0] | [60.0, 70.0, 80.0, 87.0, 94.0, 110.0, 150.0, 216.0]
HV 125A | HV 125A | 125 | 0 | [10.0, 1.82, 0.344, 0.1, 0.0467, 0.0269, 0.01] | [10.0, 2.478, 0.426, 0.1, 0.0427, 0.0211, 0.01] | 0 | [375.0, 500.0, 700.0, 925.0, 1200.0, 1500.0, 2341.0] | [750.0, 1000.0, 1500.0, 2200.0, 3000.0, 4000.0, 5765.0]
HV 160A | HV 160A | 160 | 0 | [10.0, 4.15, 1.03, 0.198, 0.1, 0.051, 0.0172, 0.01] | [10.0, 2.3, 0.734, 0.274, 0.1, 0.046, 0.0177, 0.01] | 0 | [480.0, 550.0, 700.0, 1000.0, 1260.0, 1600.0, 2500.0, 3227.0] | [960.0, 1300.0, 1700.0, 2200.0, 2996.0, 4000.0, 6000.0, 7946.0]
HV 16A | HV 16A | 16 | 0 | [10.0, 0.352, 0.164, 0.1, 0.0649, 0.0342, 0.01] | [10.0, 2.34, 0.722, 0.181, 0.1, 0.055, 0.0296, 0.01] | 0 | [48.0, 60.0, 65.0, 71.0, 80.0, 100.0, 162.0] | [96.0, 110.0, 125.0, 150.0, 168.0, 200.0, 250.0, 398.0]
HV 200A | HV 200A | 200 | 0 | [10.0, 4.267, 1.21, 0.403, 0.1, 0.058, 0.022, 0.01] | [10.0, 3.73, 1.654, 0.328, 0.1, 0.0531, 0.019, 0.01] | 0 | [600.0, 700.0, 900.0, 1150.0, 1665.0, 2000.0, 3000.0, 4313.0] | [1200.0, 1500.0, 1800.0, 2700.0, 3960.0, 5000.0, 7500.0, 10620.0]
HV 20A | HV 20A | 20 | 0 | [10.0, 1.3, 0.3, 0.155, 0.1, 0.0555, 0.023, 0.01] | [10.0, 1.3, 0.161, 0.1, 0.0611, 0.0399, 0.0141, 0.01] | 0 | [60.0, 70.0, 80.0, 87.0, 94.0, 110.0, 150.0, 216.0] | [120.0, 150.0, 200.0, 223.0, 260.0, 300.0, 450.0, 532.0]
HV 25A | HV 25A | 25 | 0 | [10.0, 2.512, 0.833, 0.299, 0.1, 0.0372, 0.0223, 0.01] | [10.0, 3.125, 0.597, 0.198, 0.1, 0.0378, 0.022, 0.01] | 0 | [75.0, 82.0, 90.0, 100.0, 124.0, 170.0, 200.0, 289.0] | [150.0, 170.0, 210.0, 250.0, 294.0, 400.0, 500.0, 711.0]
HV 31.5A | HV 31.5A | 31.5 | 0 | [10.0, 2.34, 0.722, 0.181, 0.1, 0.055, 0.0296, 0.01] | [10.0, 2.84, 0.368, 0.164, 0.1, 0.0621, 0.0378, 0.0195, 0.01] | 0 | [95.0, 110.0, 125.0, 150.0, 165.0, 200.0, 250.0, 390.0] | [189.0, 220.0, 300.0, 350.0, 393.0, 450.0, 530.0, 700.0, 960.0]
HV 40A | HV 40A | 40 | 0 | [10.0, 1.3, 0.161, 0.1, 0.0611, 0.0399, 0.0141, 0.01] | [10.0, 2.05, 0.369, 0.198, 0.1, 0.051, 0.0298, 0.01] | 0 | [120.0, 150.0, 200.0, 223.0, 260.0, 300.0, 450.0, 532.0] | [240.0, 300.0, 400.0, 450.0, 530.0, 650.0, 800.0, 1311.0]
HV 50A | HV 50A | 50 | 0 | [10.0, 3.215, 0.597, 0.198, 0.1, 0.0378, 0.022, 0.01] | [10.0, 3.64, 0.854, 0.281, 0.1, 0.0531, 0.022, 0.01] | 0 | [150.0, 170.0, 210.0, 250.0, 294.0, 400.0, 500.0, 711.0] | [300.0, 350.0, 450.0, 550.0, 700.0, 850.0, 1200.0, 1752.0]
HV 6.3A | HV 6.3A | 6.3 | 0 | [10.0, 1.39, 0.344, 0.168, 0.1, 0.056, 0.0263, 0.01] | [10.0, 1.711, 0.516, 0.198, 0.1, 0.0634, 0.0303, 0.01] | 0 | [19.0, 19.5, 20.4, 20.8, 22.0, 25.0, 32.0, 48.0] | [38.0, 40.0, 43.0, 48.0, 53.0, 60.0, 75.0, 118.0]
HV 63A | HV 63A | 63 | 0 | [10.0, 2.84, 0.368, 0.164, 0.1, 0.0621, 0.0378, 0.0195, 0.01] | [10.0, 1.82, 0.344, 0.1, 0.0467, 0.0269, 0.01] | 0 | [189.0, 220.0, 300.0, 350.0, 393.0, 450.0, 530.0, 700.0, 961.0] | [378.0, 500.0, 700.0, 934.0, 1200.0, 1500.0, 2366.0]
HV 80A | HV 80A | 80 | 0 | [10.0, 2.05, 0.369, 0.198, 0.1, 0.051, 0.0298, 0.01] | [10.0, 4.15, 1.03, 0.198, 0.1, 0.051, 0.0172, 0.01] | 0 | [240.0, 300.0, 400.0, 450.0, 530.0, 650.0, 800.0, 1311.0] | [480.0, 550.0, 700.0, 1000.0, 1260.0, 1600.0, 2500.0, 3227.0]
Siemens NH-1-100 | Siemens NH-1-100 | 100 | [5400.0, 2000.0, 400.0, 20.0, 1.0, 0.2, 0.012, 0.004] | 0 | 0 | [150.0, 190.0, 250.0, 430.0, 900.0, 1250.0, 2700.0, 3600.0] | 0 | 0
Siemens NH-1-125 | Siemens NH-1-125 | 125 | [4800.0, 120.0, 7.0, 0.1, 0.004] | 0 | 0 | [180.0, 400.0, 740.0, 2000.0, 4250.0] | 0 | 0
Siemens NH-1-16 | Siemens NH-1-16 | 16 | [4000.0, 400.0, 2.0, 0.1, 0.04, 0.01] | 0 | 0 | [26.0, 35.0, 75.0, 150.0, 200.0, 300.0] | 0 | 0
Siemens NH-1-160 | Siemens NH-1-160 | 160 | [4800.0, 120.0, 7.0, 0.1, 0.004] | 0 | 0 | [210.0, 500.0, 900.0, 2300.0, 5000.0] | 0 | 0
Siemens NH-1-25 | Siemens NH-1-25 | 25 | [4000.0, 1000.0, 10.0, 0.2, 0.02, 0.01] | 0 | 0 | [40.0, 50.0, 100.0, 210.0, 400.0, 500.0] | 0 | 0
Siemens NH-1-50 | Siemens NH-1-50 | 50 | [4000.0, 40.0, 4.0, 1.0, 0.02, 0.01] | 0 | 0 | [86.0, 200.0, 300.0, 400.0, 1000.0, 1280.0] | 0 | 0
Siemens NH-1-63 | Siemens NH-1-63 | 63 | [4000.0, 100.0, 10.0, 2.0, 0.04, 0.01] | 0 | 0 | [100.0, 200.0, 300.0, 400.0, 1000.0, 1500.0] | 0 | 0
Siemens NH-1-80 | Siemens NH-1-80 | 80 | [4800.0, 120.0, 7.0, 0.1, 0.01] | 0 | 0 | [150.58, 250.0, 450.0, 1150.0, 2470.0] | 0 | 0
Siemens NH-2-1000 | Siemens NH-2-1000 | 1000 | [4800.0, 120.0, 7.0, 0.1, 0.004] | 0 | 0 | [1900.0, 3500.0, 8400.0, 24000.0, 52000.0] | 0 | 0
Siemens NH-2-200 | Siemens NH-2-200 | 200 | [4800.0, 120.0, 7.0, 0.1, 0.004] | 0 | 0 | [280.0, 650.0, 1200.0, 3000.0, 7000.0] | 0 | 0
Siemens NH-2-224 | Siemens NH-2-224 | 224 | [4800.0, 120.0, 7.0, 0.2, 0.04, 0.004] | 0 | 0 | [400.0, 750.0, 1453.0, 3025.0, 4315.0, 7600.0] | 0 | 0
Siemens NH-2-250 | Siemens NH-2-250 | 250 | [4800.0, 120.0, 7.0, 0.1, 0.004] | 0 | 0 | [450.0, 800.0, 1650.0, 4000.0, 8500.0] | 0 | 0
Siemens NH-2-315 | Siemens NH-2-315 | 315 | [4800.0, 120.0, 7.0, 0.1, 0.004] | 0 | 0 | [550.0, 920.0, 1900.0, 5000.0, 11000.0] | 0 | 0
Siemens NH-2-355 | Siemens NH-2-355 | 355 | [4800.0, 120.0, 6.0, 0.1, 0.004] | 0 | 0 | [650.0, 1116.27, 2350.0, 5840.0, 12790.0] | 0 | 0
Siemens NH-2-400 | Siemens NH-2-400 | 400 | [4800.0, 120.0, 7.0, 0.1, 0.004] | 0 | 0 | [720.0, 1350.0, 2800.0, 6500.0, 15000.0] | 0 | 0
Siemens NH-2-425 | Siemens NH-2-425 | 425 | [4800.0, 120.0, 7.0, 0.1, 0.004] | 0 | 0 | [850.0, 1500.0, 3050.0, 7500.0, 16500.0] | 0 | 0
Siemens NH-2-630 | Siemens NH-2-630 | 630 | [4800.0, 120.0, 7.0, 0.1, 0.004] | 0 | 0 | [1200.0, 2000.0, 4800.0, 12000.0, 26000.0] | 0 | 0

## dtypes
| element | column | dtype
0 | bus | name | object
1 | bus | vn_kv | float64
2 | bus | type | object
3 | bus | zone | object
4 | bus | in_service | bool
5 | load | name | object
6 | load | bus | uint32
7 | load | p_mw | float64
8 | load | q_mvar | float64
9 | load | const_z_percent | float64
10 | load | const_i_percent | float64
11 | load | sn_mva | float64
12 | load | scaling | float64
13 | load | in_service | bool
14 | load | type | object
15 | ext_grid | name | object
16 | ext_grid | bus | uint32
17 | ext_grid | vm_pu | float64
18 | ext_grid | va_degree | float64
19 | ext_grid | slack_weight | float64
20 | ext_grid | in_service | bool
21 | line | name | object
22 | line | std_type | object
23 | line | from_bus | uint32
24 | line | to_bus | uint32
25 | line | length_km | float64
26 | line | r_ohm_per_km | float64
27 | line | x_ohm_per_km | float64
28 | line | c_nf_per_km | float64
29 | line | g_us_per_km | float64
30 | line | max_i_ka | float64
31 | line | df | float64
32 | line | parallel | uint32
33 | line | type | object
34 | line | in_service | bool
35 | trafo | name | object
36 | trafo | std_type | object
37 | trafo | hv_bus | uint32
38 | trafo | lv_bus | uint32
39 | trafo | sn_mva | float64
40 | trafo | vn_hv_kv | float64
41 | trafo | vn_lv_kv | float64
42 | trafo | vk_percent | float64
43 | trafo | vkr_percent | float64
44 | trafo | pfe_kw | float64
45 | trafo | i0_percent | float64
46 | trafo | shift_degree | float64
47 | trafo | tap_side | object
48 | trafo | tap_neutral | int32
49 | trafo | tap_min | int32
50 | trafo | tap_max | int32
51 | trafo | tap_step_percent | float64
52 | trafo | tap_step_degree | float64
53 | trafo | tap_pos | int32
54 | trafo | tap_phase_shifter | bool
55 | trafo | parallel | uint32
56 | trafo | df | float64
57 | trafo | in_service | bool
58 | line_geodata | coords | object
59 | bus_geodata | x | float64
60 | bus_geodata | y | float64
61 | bus_geodata | coords | object

## parameters
| version | format_version | converged | OPF_converged | name | f_hz | sn_mva
0 | 2.14.6 | 2.14.0 | FALSE | FALSE |  | 50 | 1