## bus
| name | vn_kv | type | zone | in_service
0 | bus_LV_5860-1_0_4_node_0 | 0.4 | n |  | TRUE
1 | bus_LV_5860-1_0_4_node_1 | 0.4 | n |  | TRUE
2 | bus_LV_5860-1_0_4_node_147 | 0.4 | n |  | TRUE
3 | bus_LV_5860-1_0_4_node_146 | 0.4 | n |  | TRUE
4 | bus_LV_5860-1_0_4_node_3 | 0.4 | n |  | TRUE
5 | bus_LV_5860-1_0_4_node_4 | 0.4 | n |  | TRUE
6 | bus_LV_5860-1_0_4_node_5 | 0.4 | n |  | TRUE
7 | bus_LV_5860-1_0_4_node_6 | 0.4 | n |  | TRUE
8 | bus_LV_5860-1_0_4_node_7 | 0.4 | n |  | TRUE
9 | bus_LV_5860-1_0_4_node_10 | 0.4 | n |  | TRUE
10 | bus_LV_5860-1_0_4_node_11 | 0.4 | n |  | TRUE
11 | bus_LV_5860-1_0_4_node_61 | 0.4 | n |  | TRUE
12 | bus_LV_5860-1_0_4_node_65 | 0.4 | n |  | TRUE
13 | bus_LV_5860-1_0_4_node_32 | 0.4 | n |  | TRUE
14 | bus_LV_5860-1_0_4_node_9 | 0.4 | n |  | TRUE
15 | bus_LV_5860-1_0_4_node_48 | 0.4 | n |  | TRUE
16 | bus_LV_5860-1_0_4_node_49 | 0.4 | n |  | TRUE
17 | bus_LV_5860-1_0_4_node_34 | 0.4 | n |  | TRUE
18 | bus_LV_5860-1_0_4_node_59 | 0.4 | n |  | TRUE
19 | bus_LV_5860-1_0_4_node_33 | 0.4 | n |  | TRUE
20 | bus_LV_5860-1_0_4_node_16 | 0.4 | n |  | TRUE
21 | bus_LV_5860-1_0_4_node_66 | 0.4 | n |  | TRUE
22 | bus_LV_5860-1_0_4_node_12 | 0.4 | n |  | TRUE
23 | bus_LV_5860-1_0_4_node_13 | 0.4 | n |  | TRUE
24 | bus_LV_5860-1_0_4_node_14 | 0.4 | n |  | TRUE
25 | bus_LV_5860-1_0_4_node_15 | 0.4 | n |  | TRUE
26 | bus_LV_5860-1_0_4_node_17 | 0.4 | n |  | TRUE
27 | bus_LV_5860-1_0_4_node_62 | 0.4 | n |  | TRUE
28 | bus_LV_5860-1_0_4_node_18 | 0.4 | n |  | TRUE
29 | bus_LV_5860-1_0_4_node_60 | 0.4 | n |  | TRUE
30 | bus_LV_5860-1_0_4_node_69 | 0.4 | n |  | TRUE
31 | bus_LV_5860-1_0_4_node_150 | 0.4 | n |  | TRUE
32 | bus_LV_5860-1_0_4_node_36 | 0.4 | n |  | TRUE
33 | bus_LV_5860-1_0_4_node_35 | 0.4 | n |  | TRUE
34 | bus_LV_5860-1_0_4_node_19 | 0.4 | n |  | TRUE
35 | bus_LV_5860-1_0_4_node_20 | 0.4 | n |  | TRUE
36 | bus_LV_5860-1_0_4_node_21 | 0.4 | n |  | TRUE
37 | bus_LV_5860-1_0_4_node_23 | 0.4 | n |  | TRUE
38 | bus_LV_5860-1_0_4_node_24 | 0.4 | n |  | TRUE
39 | bus_LV_5860-1_0_4_node_51 | 0.4 | n |  | TRUE
40 | bus_LV_5860-1_0_4_node_58 | 0.4 | n |  | TRUE
41 | bus_LV_5860-1_0_4_node_25 | 0.4 | n |  | TRUE
42 | bus_LV_5860-1_0_4_node_44 | 0.4 | n |  | TRUE
43 | bus_LV_5860-1_0_4_node_45 | 0.4 | n |  | TRUE
44 | bus_LV_5860-1_0_4_node_26 | 0.4 | n |  | TRUE
45 | bus_LV_5860-1_0_4_node_27 | 0.4 | n |  | TRUE
46 | bus_LV_5860-1_0_4_node_28 | 0.4 | n |  | TRUE
47 | bus_LV_5860-1_0_4_node_29 | 0.4 | n |  | TRUE
48 | bus_LV_5860-1_0_4_node_30 | 0.4 | n |  | TRUE
49 | bus_LV_5860-1_0_4_node_31 | 0.4 | n |  | TRUE
50 | bus_LV_5860-1_0_4_node_42 | 0.4 | n |  | TRUE
51 | bus_LV_5860-1_0_4_node_43 | 0.4 | n |  | TRUE
52 | bus_LV_5860-1_0_4_node_39 | 0.4 | n |  | TRUE
53 | bus_LV_5860-1_0_4_node_67 | 0.4 | n |  | TRUE
54 | bus_LV_5860-1_0_4_node_142 | 0.4 | n |  | TRUE
55 | bus_LV_5860-1_0_4_node_52 | 0.4 | n |  | TRUE
56 | bus_LV_5860-1_0_4_node_63 | 0.4 | n |  | TRUE
57 | bus_LV_5860-1_0_4_node_40 | 0.4 | n |  | TRUE
58 | bus_LV_5860-1_0_4_node_68 | 0.4 | n |  | TRUE
59 | bus_LV_5860-1_0_4_node_141 | 0.4 | n |  | TRUE
60 | bus_LV_5860-1_0_4_node_37 | 0.4 | n |  | TRUE
61 | bus_LV_5860-1_0_4_node_38 | 0.4 | n |  | TRUE
62 | bus_LV_5860-1_0_4_node_47 | 0.4 | n |  | TRUE
63 | bus_LV_5860-1_0_4_node_50 | 0.4 | n |  | TRUE
64 | bus_LV_5860-1_0_4_node_46 | 0.4 | n |  | TRUE
65 | bus_LV_5860-1_0_4_node_41 | 0.4 | n |  | TRUE
66 | bus_LV_5860-1_0_4_node_53 | 0.4 | n |  | TRUE
67 | bus_LV_5860-1_0_4_node_56 | 0.4 | n |  | TRUE
68 | bus_LV_5860-1_0_4_node_57 | 0.4 | n |  | TRUE
69 | bus_LV_5860-1_0_4_node_54 | 0.4 | n |  | TRUE
70 | bus_LV_5860-1_0_4_node_55 | 0.4 | n |  | TRUE
71 | bus_LV_5860-1_0_4_node_138 | 0.4 | n |  | TRUE
72 | bus_LV_5860-1_0_4_node_154 | 0.4 | n |  | TRUE
73 | bus_LV_5860-1_0_4_node_139 | 0.4 | n |  | TRUE
74 | bus_LV_5860-1_0_4_node_151 | 0.4 | n |  | TRUE
75 | bus_LV_5860-1_0_4_node_70 | 0.4 | n |  | TRUE
76 | bus_LV_5860-1_0_4_node_71 | 0.4 | n |  | TRUE
77 | bus_LV_5860-1_0_4_node_72 | 0.4 | n |  | TRUE
78 | bus_LV_5860-1_0_4_node_73 | 0.4 | n |  | TRUE
79 | bus_LV_5860-1_0_4_node_74 | 0.4 | n |  | TRUE
80 | bus_LV_5860-1_0_4_node_103 | 0.4 | n |  | TRUE
81 | bus_LV_5860-1_0_4_node_100 | 0.4 | n |  | TRUE
82 | bus_LV_5860-1_0_4_node_155 | 0.4 | n |  | TRUE
83 | bus_LV_5860-1_0_4_node_94 | 0.4 | n |  | TRUE
84 | bus_LV_5860-1_0_4_node_104 | 0.4 | n |  | TRUE
85 | bus_LV_5860-1_0_4_node_101 | 0.4 | n |  | TRUE
86 | bus_LV_5860-1_0_4_node_158 | 0.4 | n |  | TRUE
87 | bus_LV_5860-1_0_4_node_92 | 0.4 | n |  | TRUE
88 | bus_LV_5860-1_0_4_node_75 | 0.4 | n |  | TRUE
89 | bus_LV_5860-1_0_4_node_76 | 0.4 | n |  | TRUE
90 | bus_LV_5860-1_0_4_node_77 | 0.4 | n |  | TRUE
91 | bus_LV_5860-1_0_4_node_78 | 0.4 | n |  | TRUE
92 | bus_LV_5860-1_0_4_node_84 | 0.4 | n |  | TRUE
93 | bus_LV_5860-1_0_4_node_83 | 0.4 | n |  | TRUE
94 | bus_LV_5860-1_0_4_node_102 | 0.4 | n |  | TRUE
95 | bus_LV_5860-1_0_4_node_97 | 0.4 | n |  | TRUE
96 | bus_LV_5860-1_0_4_node_122 | 0.4 | n |  | TRUE
97 | bus_LV_5860-1_0_4_node_106 | 0.4 | n |  | TRUE
98 | bus_LV_5860-1_0_4_node_79 | 0.4 | n |  | TRUE
99 | bus_LV_5860-1_0_4_node_80 | 0.4 | n |  | TRUE
100 | bus_LV_5860-1_0_4_node_81 | 0.4 | n |  | TRUE
101 | bus_LV_5860-1_0_4_node_82 | 0.4 | n |  | TRUE
102 | bus_LV_5860-1_0_4_node_99 | 0.4 | n |  | TRUE
103 | bus_LV_5860-1_0_4_node_98 | 0.4 | n |  | TRUE
104 | bus_LV_5860-1_0_4_node_115 | 0.4 | n |  | TRUE
105 | bus_LV_5860-1_0_4_node_114 | 0.4 | n |  | TRUE
106 | bus_LV_5860-1_0_4_node_127 | 0.4 | n |  | TRUE
107 | bus_LV_5860-1_0_4_node_135 | 0.4 | n |  | TRUE
108 | bus_LV_5860-1_0_4_node_132 | 0.4 | n |  | TRUE
109 | bus_LV_5860-1_0_4_node_144 | 0.4 | n |  | TRUE
110 | bus_LV_5860-1_0_4_node_88 | 0.4 | n |  | TRUE
111 | bus_LV_5860-1_0_4_node_123 | 0.4 | n |  | TRUE
112 | bus_LV_5860-1_0_4_node_85 | 0.4 | n |  | TRUE
113 | bus_LV_5860-1_0_4_node_86 | 0.4 | n |  | TRUE
114 | bus_LV_5860-1_0_4_node_87 | 0.4 | n |  | TRUE
115 | bus_LV_5860-1_0_4_node_89 | 0.4 | n |  | TRUE
116 | bus_LV_5860-1_0_4_node_96 | 0.4 | n |  | TRUE
117 | bus_LV_5860-1_0_4_node_113 | 0.4 | n |  | TRUE
118 | bus_LV_5860-1_0_4_node_112 | 0.4 | n |  | TRUE
119 | bus_LV_5860-1_0_4_node_121 | 0.4 | n |  | TRUE
120 | bus_LV_5860-1_0_4_node_120 | 0.4 | n |  | TRUE
121 | bus_LV_5860-1_0_4_node_90 | 0.4 | n |  | TRUE
122 | bus_LV_5860-1_0_4_node_91 | 0.4 | n |  | TRUE
123 | bus_LV_5860-1_0_4_node_95 | 0.4 | n |  | TRUE
124 | bus_LV_5860-1_0_4_node_105 | 0.4 | n |  | TRUE
125 | bus_LV_5860-1_0_4_node_109 | 0.4 | n |  | TRUE
126 | bus_LV_5860-1_0_4_node_124 | 0.4 | n |  | TRUE
127 | bus_LV_5860-1_0_4_node_143 | 0.4 | n |  | TRUE
128 | bus_LV_5860-1_0_4_node_129 | 0.4 | n |  | TRUE
129 | bus_LV_5860-1_0_4_node_125 | 0.4 | n |  | TRUE
130 | bus_LV_5860-1_0_4_node_136 | 0.4 | n |  | TRUE
131 | bus_LV_5860-1_0_4_node_117 | 0.4 | n |  | TRUE
132 | bus_LV_5860-1_0_4_node_116 | 0.4 | n |  | TRUE
133 | bus_LV_5860-1_0_4_node_111 | 0.4 | n |  | TRUE
134 | bus_LV_5860-1_0_4_node_107 | 0.4 | n |  | TRUE
135 | bus_LV_5860-1_0_4_node_157 | 0.4 | n |  | TRUE
136 | bus_LV_5860-1_0_4_node_148 | 0.4 | n |  | TRUE
137 | bus_LV_5860-1_0_4_node_108 | 0.4 | n |  | TRUE
138 | bus_LV_5860-1_0_4_node_110 | 0.4 | n |  | TRUE
139 | bus_LV_5860-1_0_4_node_137 | 0.4 | n |  | TRUE
140 | bus_LV_5860-1_0_4_node_118 | 0.4 | n |  | TRUE
141 | bus_LV_5860-1_0_4_node_152 | 0.4 | n |  | TRUE
142 | bus_LV_5860-1_0_4_node_119 | 0.4 | n |  | TRUE
143 | bus_LV_5860-1_0_4_node_156 | 0.4 | n |  | TRUE
144 | bus_LV_5860-1_0_4_node_134 | 0.4 | n |  | TRUE
145 | bus_LV_5860-1_0_4_node_133 | 0.4 | n |  | TRUE
146 | bus_LV_5860-1_0_4_node_149 | 0.4 | n |  | TRUE
147 | bus_LV_5860-1_0_4_node_126 | 0.4 | n |  | TRUE
148 | bus_LV_5860-1_0_4_node_128 | 0.4 | n |  | TRUE
149 | bus_LV_5860-1_0_4_node_130 | 0.4 | n |  | TRUE
150 | bus_LV_5860-1_0_4_node_153 | 0.4 | n |  | TRUE
151 | bus_LV_5860-1_0_4_node_140 | 0.4 | n |  | TRUE
152 | bus_LV_5860-1_0_4_node_145 | 0.4 | n |  | TRUE
153 | bus_MV_313_0_node_168 | 20 | n |  | TRUE

## load
| name | bus | p_mw | q_mvar | const_z_percent | const_i_percent | sn_mva | scaling | in_service | type
0 | LV_5860-1_0_4_load_0 | 0 | 0.0065249 | 0.0016353 | 0 | 0 |  | 1 | TRUE | wye
1 | LV_5860-1_0_4_load_147 | 2 | 0.0017036 | 0.00042697 | 0 | 0 |  | 1 | TRUE | wye
2 | LV_5860-1_0_4_load_146 | 3 | 0.0040657 | 0.001019 | 0 | 0 |  | 1 | TRUE | wye
3 | LV_5860-1_0_4_load_3 | 4 | 0.0047665 | 0.0011946 | 0 | 0 |  | 1 | TRUE | wye
4 | LV_5860-1_0_4_load_4 | 5 | 0.001372 | 0.00034386 | 0 | 0 |  | 1 | TRUE | wye
5 | LV_5860-1_0_4_load_7 | 8 | 0.003186 | 0.00079848 | 0 | 0 |  | 1 | TRUE | wye
6 | LV_5860-1_0_4_load_11 | 10 | 0.0031495 | 0.00078933 | 0 | 0 |  | 1 | TRUE | wye
7 | LV_5860-1_0_4_load_61 | 11 | 0.00042457 | 0.00010641 | 0 | 0 |  | 1 | TRUE | wye
8 | LV_5860-1_0_4_load_65 | 12 | 0.00035821 | 8.9775e-05 | 0 | 0 |  | 1 | TRUE | wye
9 | LV_5860-1_0_4_load_32 | 13 | 0.0023649 | 0.0005927 | 0 | 0 |  | 1 | TRUE | wye
10 | LV_5860-1_0_4_load_48 | 15 | 0.0010025 | 0.00025124 | 0 | 0 |  | 1 | TRUE | wye
11 | LV_5860-1_0_4_load_49 | 16 | 0.001126 | 0.00028221 | 0 | 0 |  | 1 | TRUE | wye
12 | LV_5860-1_0_4_load_34 | 17 | 0.002074 | 0.0005198 | 0 | 0 |  | 1 | TRUE | wye
13 | LV_5860-1_0_4_load_33 | 19 | 0.0022867 | 0.0005731 | 0 | 0 |  | 1 | TRUE | wye
14 | LV_5860-1_0_4_load_66 | 21 | 0.00093575 | 0.00023452 | 0 | 0 |  | 1 | TRUE | wye
15 | LV_5860-1_0_4_load_12 | 22 | 0.0022198 | 0.00055633 | 0 | 0 |  | 1 | TRUE | wye
16 | LV_5860-1_0_4_load_13 | 23 | 0.00084329 | 0.00021135 | 0 | 0 |  | 1 | TRUE | wye
17 | LV_5860-1_0_4_load_14 | 24 | 0.0025071 | 0.00062834 | 0 | 0 |  | 1 | TRUE | wye
18 | LV_5860-1_0_4_load_15 | 25 | 0.0041059 | 0.001029 | 0 | 0 |  | 1 | TRUE | wye
19 | LV_5860-1_0_4_load_18 | 28 | 0.0013339 | 0.0003343 | 0 | 0 |  | 1 | TRUE | wye
20 | LV_5860-1_0_4_load_60 | 29 | 0.001415 | 0.00035463 | 0 | 0 |  | 1 | TRUE | wye
21 | LV_5860-1_0_4_load_69 | 30 | 0.0044668 | 0.0011195 | 0 | 0 |  | 1 | TRUE | wye
22 | LV_5860-1_0_4_load_150 | 31 | 0.0037006 | 0.00092745 | 0 | 0 |  | 1 | TRUE | wye
23 | LV_5860-1_0_4_load_36 | 32 | 0.0021817 | 0.00054678 | 0 | 0 |  | 1 | TRUE | wye
24 | LV_5860-1_0_4_load_35 | 33 | 0.001649 | 0.00041329 | 0 | 0 |  | 1 | TRUE | wye
25 | LV_5860-1_0_4_load_19 | 34 | 0.0015438 | 0.0003869 | 0 | 0 |  | 1 | TRUE | wye
26 | LV_5860-1_0_4_load_20 | 35 | 0.0028323 | 0.00070984 | 0 | 0 |  | 1 | TRUE | wye
27 | LV_5860-1_0_4_load_21 | 36 | 0.0042536 | 0.0010661 | 0 | 0 |  | 1 | TRUE | wye
28 | LV_5860-1_0_4_load_23 | 37 | 0.0011816 | 0.00029614 | 0 | 0 |  | 1 | TRUE | wye
29 | LV_5860-1_0_4_load_24 | 38 | 0.0025044 | 0.00062767 | 0 | 0 |  | 1 | TRUE | wye
30 | LV_5860-1_0_4_load_51 | 39 | 0.0031692 | 0.00079428 | 0 | 0 |  | 1 | TRUE | wye
31 | LV_5860-1_0_4_load_58 | 40 | 0.00056107 | 0.00014062 | 0 | 0 |  | 1 | TRUE | wye
32 | LV_5860-1_0_4_load_25 | 41 | 0.0020388 | 0.00051096 | 0 | 0 |  | 1 | TRUE | wye
33 | LV_5860-1_0_4_load_44 | 42 | 0.0010683 | 0.00026774 | 0 | 0 |  | 1 | TRUE | wye
34 | LV_5860-1_0_4_load_45 | 43 | 0.0015483 | 0.00038804 | 0 | 0 |  | 1 | TRUE | wye
35 | LV_5860-1_0_4_load_26 | 44 | 0.0038623 | 0.00096798 | 0 | 0 |  | 1 | TRUE | wye
36 | LV_5860-1_0_4_load_27 | 45 | 0.0040448 | 0.0010137 | 0 | 0 |  | 1 | TRUE | wye
37 | LV_5860-1_0_4_load_30 | 48 | 0.0030211 | 0.00075716 | 0 | 0 |  | 1 | TRUE | wye
38 | LV_5860-1_0_4_load_31 | 49 | 0.0032851 | 0.00082332 | 0 | 0 |  | 1 | TRUE | wye
39 | LV_5860-1_0_4_load_42 | 50 | 0.0034871 | 0.00087396 | 0 | 0 |  | 1 | TRUE | wye
40 | LV_5860-1_0_4_load_43 | 51 | 0.0028239 | 0.00070773 | 0 | 0 |  | 1 | TRUE | wye
41 | LV_5860-1_0_4_load_39 | 52 | 0.0036613 | 0.00091762 | 0 | 0 |  | 1 | TRUE | wye
42 | LV_5860-1_0_4_load_67 | 53 | 0.0051741 | 0.0012967 | 0 | 0 |  | 1 | TRUE | wye
43 | LV_5860-1_0_4_load_142 | 54 | 0.0037626 | 0.000943 | 0 | 0 |  | 1 | TRUE | wye
44 | LV_5860-1_0_4_load_63 | 56 | 0.0023208 | 0.00058164 | 0 | 0 |  | 1 | TRUE | wye
45 | LV_5860-1_0_4_load_40 | 57 | 0.004429 | 0.00111 | 0 | 0 |  | 1 | TRUE | wye
46 | LV_5860-1_0_4_load_68 | 58 | 0.0049702 | 0.0012456 | 0 | 0 |  | 1 | TRUE | wye
47 | LV_5860-1_0_4_load_141 | 59 | 0.003287 | 0.00082379 | 0 | 0 |  | 1 | TRUE | wye
48 | LV_5860-1_0_4_load_37 | 60 | 0.0011545 | 0.00028934 | 0 | 0 |  | 1 | TRUE | wye
49 | LV_5860-1_0_4_load_38 | 61 | 0.0010056 | 0.00025201 | 0 | 0 |  | 1 | TRUE | wye
50 | LV_5860-1_0_4_load_50 | 63 | 0.001481 | 0.00037118 | 0 | 0 |  | 1 | TRUE | wye
51 | LV_5860-1_0_4_load_46 | 64 | 0.0022664 | 0.00056801 | 0 | 0 |  | 1 | TRUE | wye
52 | LV_5860-1_0_4_load_41 | 65 | 0.0059964 | 0.0015028 | 0 | 0 |  | 1 | TRUE | wye
53 | LV_5860-1_0_4_load_53 | 66 | 0.002989 | 0.00074912 | 0 | 0 |  | 1 | TRUE | wye
54 | LV_5860-1_0_4_load_56 | 67 | 0.0014094 | 0.00035324 | 0 | 0 |  | 1 | TRUE | wye
55 | LV_5860-1_0_4_load_57 | 68 | 0.0014846 | 0.00037206 | 0 | 0 |  | 1 | TRUE | wye
56 | LV_5860-1_0_4_load_138 | 71 | 0.0037626 | 0.000943 | 0 | 0 |  | 1 | TRUE | wye
57 | LV_5860-1_0_4_load_154 | 72 | 0.0058405 | 0.0014638 | 0 | 0 |  | 1 | TRUE | wye
58 | LV_5860-1_0_4_load_139 | 73 | 0.0032851 | 0.00082332 | 0 | 0 |  | 1 | TRUE | wye
59 | LV_5860-1_0_4_load_70 | 75 | 0.0019507 | 0.0004889 | 0 | 0 |  | 1 | TRUE | wye
60 | LV_5860-1_0_4_load_71 | 76 | 0.0020587 | 0.00051596 | 0 | 0 |  | 1 | TRUE | wye
61 | LV_5860-1_0_4_load_72 | 77 | 0.0016547 | 0.00041471 | 0 | 0 |  | 1 | TRUE | wye
62 | LV_5860-1_0_4_load_74 | 79 | 0.0037353 | 0.00093616 | 0 | 0 |  | 1 | TRUE | wye
63 | LV_5860-1_0_4_load_103 | 80 | 0.0008157 | 0.00020443 | 0 | 0 |  | 1 | TRUE | wye
64 | LV_5860-1_0_4_load_100 | 81 | 0.0027021 | 0.0006772 | 0 | 0 |  | 1 | TRUE | wye
65 | LV_5860-1_0_4_load_155 | 82 | 0.0021431 | 0.00053712 | 0 | 0 |  | 1 | TRUE | wye
66 | LV_5860-1_0_4_load_104 | 84 | 0.0020793 | 0.00052112 | 0 | 0 |  | 1 | TRUE | wye
67 | LV_5860-1_0_4_load_101 | 85 | 0.0020246 | 0.0005074 | 0 | 0 |  | 1 | TRUE | wye
68 | LV_5860-1_0_4_load_158 | 86 | 0.0027083 | 0.00067877 | 0 | 0 |  | 1 | TRUE | wye
69 | LV_5860-1_0_4_load_75 | 88 | 0.0026191 | 0.0006564 | 0 | 0 |  | 1 | TRUE | wye
70 | LV_5860-1_0_4_load_78 | 91 | 0.00061927 | 0.0001552 | 0 | 0 |  | 1 | TRUE | wye
71 | LV_5860-1_0_4_load_83 | 93 | 0.0030893 | 0.00077424 | 0 | 0 |  | 1 | TRUE | wye
72 | LV_5860-1_0_4_load_122 | 96 | 0.00091922 | 0.00023038 | 0 | 0 |  | 1 | TRUE | wye
73 | LV_5860-1_0_4_load_79 | 98 | 0.0044707 | 0.0011205 | 0 | 0 |  | 1 | TRUE | wye
74 | LV_5860-1_0_4_load_98 | 103 | 0.0043345 | 0.0010863 | 0 | 0 |  | 1 | TRUE | wye
75 | LV_5860-1_0_4_load_115 | 104 | 0.0024897 | 0.00062398 | 0 | 0 |  | 1 | TRUE | wye
76 | LV_5860-1_0_4_load_114 | 105 | 0.0044703 | 0.0011204 | 0 | 0 |  | 1 | TRUE | wye
77 | LV_5860-1_0_4_load_127 | 106 | 0.0014025 | 0.00035149 | 0 | 0 |  | 1 | TRUE | wye
78 | LV_5860-1_0_4_load_135 | 107 | 0.00099022 | 0.00024817 | 0 | 0 |  | 1 | TRUE | wye
79 | LV_5860-1_0_4_load_144 | 109 | 0.0015953 | 0.00039981 | 0 | 0 |  | 1 | TRUE | wye
80 | LV_5860-1_0_4_load_123 | 111 | 0.0015962 | 0.00040006 | 0 | 0 |  | 1 | TRUE | wye
81 | LV_5860-1_0_4_load_85 | 112 | 0.0013873 | 0.00034768 | 0 | 0 |  | 1 | TRUE | wye
82 | LV_5860-1_0_4_load_86 | 113 | 0.0011902 | 0.00029829 | 0 | 0 |  | 1 | TRUE | wye
83 | LV_5860-1_0_4_load_96 | 116 | 0.0036872 | 0.0009241 | 0 | 0 |  | 1 | TRUE | wye
84 | LV_5860-1_0_4_load_112 | 118 | 0.0033654 | 0.00084344 | 0 | 0 |  | 1 | TRUE | wye
85 | LV_5860-1_0_4_load_120 | 120 | 0.0021319 | 0.00053431 | 0 | 0 |  | 1 | TRUE | wye
86 | LV_5860-1_0_4_load_90 | 121 | 0.0010719 | 0.00026865 | 0 | 0 |  | 1 | TRUE | wye
87 | LV_5860-1_0_4_load_91 | 122 | 0.0016412 | 0.00041132 | 0 | 0 |  | 1 | TRUE | wye
88 | LV_5860-1_0_4_load_95 | 123 | 0.0018729 | 0.00046939 | 0 | 0 |  | 1 | TRUE | wye
89 | LV_5860-1_0_4_load_124 | 126 | 0.0026818 | 0.00067213 | 0 | 0 |  | 1 | TRUE | wye
90 | LV_5860-1_0_4_load_143 | 127 | 0.0015954 | 0.00039985 | 0 | 0 |  | 1 | TRUE | wye
91 | LV_5860-1_0_4_load_129 | 128 | 0.0029407 | 0.000737 | 0 | 0 |  | 1 | TRUE | wye
92 | LV_5860-1_0_4_load_125 | 129 | 0.0016858 | 0.00042249 | 0 | 0 |  | 1 | TRUE | wye
93 | LV_5860-1_0_4_load_136 | 130 | 0.0016639 | 0.000417 | 0 | 0 |  | 1 | TRUE | wye
94 | LV_5860-1_0_4_load_116 | 132 | 0.0026396 | 0.00066154 | 0 | 0 |  | 1 | TRUE | wye
95 | LV_5860-1_0_4_load_111 | 133 | 0.0020673 | 0.00051812 | 0 | 0 |  | 1 | TRUE | wye
96 | LV_5860-1_0_4_load_107 | 134 | 0.0013229 | 0.00033154 | 0 | 0 |  | 1 | TRUE | wye
97 | LV_5860-1_0_4_load_157 | 135 | 0.0020644 | 0.00051738 | 0 | 0 |  | 1 | TRUE | wye
98 | LV_5860-1_0_4_load_108 | 137 | 0.00078848 | 0.00019761 | 0 | 0 |  | 1 | TRUE | wye
99 | LV_5860-1_0_4_load_118 | 140 | 0.00093748 | 0.00023495 | 0 | 0 |  | 1 | TRUE | wye
100 | LV_5860-1_0_4_load_152 | 141 | 0.0015891 | 0.00039827 | 0 | 0 |  | 1 | TRUE | wye
101 | LV_5860-1_0_4_load_119 | 142 | 0.0010554 | 0.00026451 | 0 | 0 |  | 1 | TRUE | wye
102 | LV_5860-1_0_4_load_156 | 143 | 0.00164 | 0.00041102 | 0 | 0 |  | 1 | TRUE | wye
103 | LV_5860-1_0_4_load_133 | 145 | 0.0018572 | 0.00046547 | 0 | 0 |  | 1 | TRUE | wye
104 | LV_5860-1_0_4_load_149 | 146 | 0.0024233 | 0.00060733 | 0 | 0 |  | 1 | TRUE | wye
105 | LV_5860-1_0_4_load_126 | 147 | 0.0010776 | 0.00027006 | 0 | 0 |  | 1 | TRUE | wye
106 | LV_5860-1_0_4_load_128 | 148 | 0.0023689 | 0.00059371 | 0 | 0 |  | 1 | TRUE | wye
107 | LV_5860-1_0_4_load_130 | 149 | 0.0011768 | 0.00029494 | 0 | 0 |  | 1 | TRUE | wye
108 | LV_5860-1_0_4_load_153 | 150 | 0.0014567 | 0.00036508 | 0 | 0 |  | 1 | TRUE | wye
109 | LV_5860-1_0_4_load_140 | 151 | 0.0037626 | 0.000943 | 0 | 0 |  | 1 | TRUE | wye
110 | LV_5860-1_0_4_load_145 | 152 | 0.0011901 | 0.00029826 | 0 | 0 |  | 1 | TRUE | wye

## ext_grid
| name | bus | vm_pu | va_degree | slack_weight | in_service
0 |  | 27 | 1 | 0 | 1 | TRUE

## line
| name | std_type | from_bus | to_bus | length_km | r_ohm_per_km | x_ohm_per_km | c_nf_per_km | g_us_per_km | max_i_ka | df | parallel | type | in_service
0 | LV_5860-1_0_4_line_0 |  | 0 | 1 | 0.040232 | 0.125 | 0.08 | 261 | 0 | 0.364 | 1 | 1 | cs | TRUE
1 | LV_5860-1_0_4_line_1 |  | 1 | 2 | 0.36995 | 0.125 | 0.08 | 261 | 0 | 0.364 | 1 | 1 | cs | TRUE
2 | LV_5860-1_0_4_line_2 |  | 2 | 3 | 0.04755 | 0.125 | 0.08 | 261 | 0 | 0.364 | 1 | 1 | cs | TRUE
3 | LV_5860-1_0_4_line_3 |  | 3 | 136 | 0.017403 | 0.125 | 0.08 | 261 | 0 | 0.364 | 1 | 1 | cs | TRUE
4 | LV_5860-1_0_4_line_4 |  | 4 | 5 | 0.082864 | 0.125 | 0.08 | 261 | 0 | 0.364 | 1 | 1 | cs | TRUE
5 | LV_5860-1_0_4_line_5 |  | 4 | 6 | 0.04638 | 0.125 | 0.08 | 261 | 0 | 0.364 | 1 | 1 | cs | TRUE
6 | LV_5860-1_0_4_line_6 |  | 5 | 7 | 0.036453 | 0.125 | 0.08 | 261 | 0 | 0.364 | 1 | 1 | cs | TRUE
7 | LV_5860-1_0_4_line_7 |  | 6 | 8 | 0.063472 | 0.125 | 0.08 | 261 | 0 | 0.364 | 1 | 1 | cs | TRUE
8 | LV_5860-1_0_4_line_8 |  | 7 | 9 | 0.064552 | 0.125 | 0.08 | 261 | 0 | 0.364 | 1 | 1 | cs | TRUE
9 | LV_5860-1_0_4_line_9 |  | 7 | 10 | 0.11345 | 0.125 | 0.08 | 261 | 0 | 0.364 | 1 | 1 | cs | TRUE
10 | LV_5860-1_0_4_line_10 |  | 9 | 11 | 0.05407 | 0.125 | 0.08 | 261 | 0 | 0.364 | 1 | 1 | cs | TRUE
11 | LV_5860-1_0_4_line_11 |  | 9 | 12 | 0.013092 | 0.125 | 0.08 | 261 | 0 | 0.364 | 1 | 1 | cs | TRUE
12 | LV_5860-1_0_4_line_12 |  | 10 | 13 | 0.023955 | 0.125 | 0.08 | 261 | 0 | 0.364 | 1 | 1 | cs | TRUE
13 | LV_5860-1_0_4_line_13 |  | 11 | 20 | 0.045687 | 0.125 | 0.08 | 261 | 0 | 0.364 | 1 | 1 | cs | TRUE
14 | LV_5860-1_0_4_line_14 |  | 12 | 21 | 0.01993 | 0.125 | 0.08 | 261 | 0 | 0.364 | 1 | 1 | cs | TRUE
15 | LV_5860-1_0_4_line_15 |  | 13 | 19 | 0.022327 | 0.125 | 0.08 | 261 | 0 | 0.364 | 1 | 1 | cs | TRUE
16 | LV_5860-1_0_4_line_16 |  | 14 | 15 | 0.017538 | 0.125 | 0.08 | 261 | 0 | 0.364 | 1 | 1 | cs | TRUE
17 | LV_5860-1_0_4_line_17 |  | 14 | 16 | 0.093008 | 0.125 | 0.08 | 261 | 0 | 0.364 | 1 | 1 | cs | TRUE
18 | LV_5860-1_0_4_line_18 |  | 14 | 17 | 0.040459 | 0.125 | 0.08 | 261 | 0 | 0.364 | 1 | 1 | cs | TRUE
19 | LV_5860-1_0_4_line_19 |  | 15 | 18 | 0.040643 | 0.125 | 0.08 | 261 | 0 | 0.364 | 1 | 1 | cs | TRUE
20 | LV_5860-1_0_4_line_20 |  | 17 | 19 | 0.043273 | 0.125 | 0.08 | 261 | 0 | 0.364 | 1 | 1 | cs | TRUE
21 | LV_5860-1_0_4_line_21 |  | 18 | 40 | 0.0096982 | 0.125 | 0.08 | 261 | 0 | 0.364 | 1 | 1 | cs | TRUE
22 | LV_5860-1_0_4_line_22 |  | 20 | 27 | 0.21971 | 0.125 | 0.08 | 261 | 0 | 0.364 | 1 | 2 | cs | TRUE
23 | LV_5860-1_0_4_line_23 |  | 20 | 24 | 0.026002 | 0.125 | 0.08 | 261 | 0 | 0.364 | 1 | 2 | cs | TRUE
24 | LV_5860-1_0_4_line_24 |  | 21 | 43 | 0.042776 | 0.125 | 0.08 | 261 | 0 | 0.364 | 1 | 1 | cs | TRUE
25 | LV_5860-1_0_4_line_25 |  | 22 | 23 | 0.015839 | 0.125 | 0.08 | 261 | 0 | 0.364 | 1 | 2 | cs | TRUE
26 | LV_5860-1_0_4_line_26 |  | 22 | 24 | 0.018967 | 0.125 | 0.08 | 261 | 0 | 0.364 | 1 | 2 | cs | TRUE
27 | LV_5860-1_0_4_line_27 |  | 23 | 25 | 0.0083066 | 0.125 | 0.08 | 261 | 0 | 0.364 | 1 | 2 | cs | TRUE
28 | LV_5860-1_0_4_line_28 |  | 25 | 26 | 0.0091093 | 0.125 | 0.08 | 261 | 0 | 0.364 | 1 | 2 | cs | TRUE
29 | LV_5860-1_0_4_line_29 |  | 26 | 28 | 0.027138 | 0.125 | 0.08 | 261 | 0 | 0.364 | 1 | 2 | cs | TRUE
30 | LV_5860-1_0_4_line_30 |  | 27 | 31 | 0.022206 | 0.125 | 0.08 | 261 | 0 | 0.364 | 1 | 2 | cs | TRUE
31 | LV_5860-1_0_4_line_31 |  | 28 | 32 | 0.014823 | 0.125 | 0.08 | 261 | 0 | 0.364 | 1 | 2 | cs | TRUE
32 | LV_5860-1_0_4_line_32 |  | 29 | 30 | 0.035916 | 0.125 | 0.08 | 261 | 0 | 0.364 | 1 | 1 | cs | TRUE
33 | LV_5860-1_0_4_line_33 |  | 30 | 66 | 0.031593 | 0.125 | 0.08 | 261 | 0 | 0.364 | 1 | 1 | cs | TRUE
34 | LV_5860-1_0_4_line_34 |  | 31 | 74 | 0.021478 | 0.125 | 0.08 | 261 | 0 | 0.364 | 1 | 2 | cs | TRUE
35 | LV_5860-1_0_4_line_35 |  | 32 | 33 | 0.0059258 | 0.125 | 0.08 | 261 | 0 | 0.364 | 1 | 2 | cs | TRUE
36 | LV_5860-1_0_4_line_36 |  | 33 | 60 | 0.015246 | 0.125 | 0.08 | 261 | 0 | 0.364 | 1 | 2 | cs | TRUE
37 | LV_5860-1_0_4_line_37 |  | 34 | 35 | 0.1061 | 0.125 | 0.08 | 261 | 0 | 0.364 | 1 | 1 | cs | TRUE
38 | LV_5860-1_0_4_line_38 |  | 34 | 36 | 0.00081779 | 0.125 | 0.08 | 261 | 0 | 0.364 | 1 | 1 | cs | TRUE
39 | LV_5860-1_0_4_line_39 |  | 36 | 37 | 0.020293 | 0.125 | 0.08 | 261 | 0 | 0.364 | 1 | 1 | cs | TRUE
40 | LV_5860-1_0_4_line_40 |  | 37 | 38 | 0.017199 | 0.125 | 0.08 | 261 | 0 | 0.364 | 1 | 1 | cs | TRUE
41 | LV_5860-1_0_4_line_41 |  | 38 | 41 | 0.0018528 | 0.125 | 0.08 | 261 | 0 | 0.364 | 1 | 1 | cs | TRUE
42 | LV_5860-1_0_4_line_42 |  | 39 | 40 | 0.015907 | 0.125 | 0.08 | 261 | 0 | 0.364 | 1 | 1 | cs | TRUE
43 | LV_5860-1_0_4_line_43 |  | 41 | 42 | 0.0044368 | 0.125 | 0.08 | 261 | 0 | 0.364 | 1 | 1 | cs | TRUE
44 | LV_5860-1_0_4_line_44 |  | 42 | 43 | 0.032535 | 0.125 | 0.08 | 261 | 0 | 0.364 | 1 | 1 | cs | TRUE
45 | LV_5860-1_0_4_line_45 |  | 44 | 45 | 0.010538 | 0.125 | 0.08 | 261 | 0 | 0.364 | 1 | 2 | cs | TRUE
46 | LV_5860-1_0_4_line_46 |  | 44 | 46 | 0.016286 | 0.125 | 0.08 | 261 | 0 | 0.364 | 1 | 2 | cs | TRUE
47 | LV_5860-1_0_4_line_47 |  | 45 | 47 | 0.025817 | 0.125 | 0.08 | 261 | 0 | 0.364 | 1 | 2 | cs | TRUE
48 | LV_5860-1_0_4_line_48 |  | 46 | 48 | 0.0095265 | 0.125 | 0.08 | 261 | 0 | 0.364 | 1 | 1 | cs | TRUE
49 | LV_5860-1_0_4_line_49 |  | 46 | 49 | 0.021537 | 0.125 | 0.08 | 261 | 0 | 0.364 | 1 | 2 | cs | TRUE
50 | LV_5860-1_0_4_line_50 |  | 47 | 50 | 0.042355 | 0.125 | 0.08 | 261 | 0 | 0.364 | 1 | 1 | cs | TRUE
51 | LV_5860-1_0_4_line_51 |  | 47 | 51 | 0.041364 | 0.125 | 0.08 | 261 | 0 | 0.364 | 1 | 1 | cs | TRUE
52 | LV_5860-1_0_4_line_52 |  | 47 | 52 | 0.019072 | 0.125 | 0.08 | 261 | 0 | 0.364 | 1 | 2 | cs | TRUE
53 | LV_5860-1_0_4_line_53 |  | 48 | 53 | 0.015933 | 0.125 | 0.08 | 261 | 0 | 0.364 | 1 | 1 | cs | TRUE
54 | LV_5860-1_0_4_line_54 |  | 49 | 54 | 0.0084089 | 0.125 | 0.08 | 261 | 0 | 0.364 | 1 | 2 | cs | TRUE
55 | LV_5860-1_0_4_line_55 |  | 50 | 55 | 0.026841 | 0.125 | 0.08 | 261 | 0 | 0.364 | 1 | 1 | cs | TRUE
56 | LV_5860-1_0_4_line_56 |  | 51 | 56 | 0.0015417 | 0.125 | 0.08 | 261 | 0 | 0.364 | 1 | 1 | cs | TRUE
57 | LV_5860-1_0_4_line_57 |  | 52 | 57 | 0.028449 | 0.125 | 0.08 | 261 | 0 | 0.364 | 1 | 2 | cs | TRUE
58 | LV_5860-1_0_4_line_58 |  | 53 | 58 | 0.0068486 | 0.125 | 0.08 | 261 | 0 | 0.364 | 1 | 1 | cs | TRUE
59 | LV_5860-1_0_4_line_59 |  | 54 | 59 | 0.007014 | 0.125 | 0.08 | 261 | 0 | 0.364 | 1 | 2 | cs | TRUE
60 | LV_5860-1_0_4_line_60 |  | 55 | 66 | 0.057704 | 0.125 | 0.08 | 261 | 0 | 0.364 | 1 | 1 | cs | TRUE
61 | LV_5860-1_0_4_line_61 |  | 57 | 65 | 0.023247 | 0.125 | 0.08 | 261 | 0 | 0.364 | 1 | 2 | cs | TRUE
62 | LV_5860-1_0_4_line_62 |  | 59 | 151 | 0.008411 | 0.125 | 0.08 | 261 | 0 | 0.364 | 1 | 2 | cs | TRUE
63 | LV_5860-1_0_4_line_63 |  | 60 | 61 | 0.011202 | 0.125 | 0.08 | 261 | 0 | 0.364 | 1 | 2 | cs | TRUE
64 | LV_5860-1_0_4_line_64 |  | 61 | 62 | 0.0074202 | 0.125 | 0.08 | 261 | 0 | 0.364 | 1 | 2 | cs | TRUE
65 | LV_5860-1_0_4_line_65 |  | 62 | 63 | 0.014024 | 0.125 | 0.08 | 261 | 0 | 0.364 | 1 | 1 | cs | TRUE
66 | LV_5860-1_0_4_line_66 |  | 62 | 64 | 0.011691 | 0.125 | 0.08 | 261 | 0 | 0.364 | 1 | 2 | cs | TRUE
67 | LV_5860-1_0_4_line_67 |  | 63 | 67 | 0.023127 | 0.125 | 0.08 | 261 | 0 | 0.364 | 1 | 1 | cs | TRUE
68 | LV_5860-1_0_4_line_68 |  | 64 | 65 | 0.0443 | 0.125 | 0.08 | 261 | 0 | 0.364 | 1 | 2 | cs | TRUE
69 | LV_5860-1_0_4_line_69 |  | 67 | 68 | 0.0054656 | 0.125 | 0.08 | 261 | 0 | 0.364 | 1 | 1 | cs | TRUE
70 | LV_5860-1_0_4_line_70 |  | 69 | 70 | 0.12721 | 0.125 | 0.08 | 261 | 0 | 0.364 | 1 | 1 | cs | TRUE
71 | LV_5860-1_0_4_line_71 |  | 69 | 71 | 0.085371 | 0.125 | 0.08 | 261 | 0 | 0.364 | 1 | 2 | cs | TRUE
72 | LV_5860-1_0_4_line_72 |  | 70 | 72 | 0.1397 | 0.125 | 0.08 | 261 | 0 | 0.364 | 1 | 1 | cs | TRUE
73 | LV_5860-1_0_4_line_73 |  | 71 | 73 | 0.0084089 | 0.125 | 0.08 | 261 | 0 | 0.364 | 1 | 2 | cs | TRUE
74 | LV_5860-1_0_4_line_74 |  | 73 | 151 | 0.011304 | 0.125 | 0.08 | 261 | 0 | 0.364 | 1 | 2 | cs | TRUE
75 | LV_5860-1_0_4_line_75 |  | 74 | 139 | 0.084991 | 0.125 | 0.08 | 261 | 0 | 0.364 | 1 | 2 | cs | TRUE
76 | LV_5860-1_0_4_line_76 |  | 75 | 76 | 0.024815 | 0.125 | 0.08 | 261 | 0 | 0.364 | 1 | 1 | cs | TRUE
77 | LV_5860-1_0_4_line_77 |  | 75 | 77 | 0.039917 | 0.125 | 0.08 | 261 | 0 | 0.364 | 1 | 1 | cs | TRUE
78 | LV_5860-1_0_4_line_78 |  | 76 | 78 | 0.020541 | 0.125 | 0.08 | 261 | 0 | 0.364 | 1 | 1 | cs | TRUE
79 | LV_5860-1_0_4_line_79 |  | 76 | 79 | 0.035032 | 0.125 | 0.08 | 261 | 0 | 0.364 | 1 | 1 | cs | TRUE
80 | LV_5860-1_0_4_line_80 |  | 78 | 80 | 0.024244 | 0.125 | 0.08 | 261 | 0 | 0.364 | 1 | 1 | cs | TRUE
81 | LV_5860-1_0_4_line_81 |  | 78 | 81 | 0.0040129 | 0.125 | 0.08 | 261 | 0 | 0.364 | 1 | 1 | cs | TRUE
82 | LV_5860-1_0_4_line_82 |  | 79 | 82 | 0.035156 | 0.125 | 0.08 | 261 | 0 | 0.364 | 1 | 1 | cs | TRUE
83 | LV_5860-1_0_4_line_83 |  | 79 | 83 | 0.028706 | 0.125 | 0.08 | 261 | 0 | 0.364 | 1 | 1 | cs | TRUE
84 | LV_5860-1_0_4_line_84 |  | 80 | 84 | 0.01561 | 0.125 | 0.08 | 261 | 0 | 0.364 | 1 | 1 | cs | TRUE
85 | LV_5860-1_0_4_line_85 |  | 81 | 85 | 0.03129 | 0.125 | 0.08 | 261 | 0 | 0.364 | 1 | 1 | cs | TRUE
86 | LV_5860-1_0_4_line_86 |  | 83 | 86 | 0.037883 | 0.125 | 0.08 | 261 | 0 | 0.364 | 1 | 1 | cs | TRUE
87 | LV_5860-1_0_4_line_87 |  | 83 | 87 | 0.037321 | 0.125 | 0.08 | 261 | 0 | 0.364 | 1 | 1 | cs | TRUE
88 | LV_5860-1_0_4_line_88 |  | 85 | 94 | 0.010947 | 0.125 | 0.08 | 261 | 0 | 0.364 | 1 | 1 | cs | TRUE
89 | LV_5860-1_0_4_line_89 |  | 87 | 123 | 0.04636 | 0.125 | 0.08 | 261 | 0 | 0.364 | 1 | 1 | cs | TRUE
90 | LV_5860-1_0_4_line_90 |  | 87 | 121 | 0.0044279 | 0.125 | 0.08 | 261 | 0 | 0.364 | 1 | 1 | cs | TRUE
91 | LV_5860-1_0_4_line_91 |  | 88 | 89 | 0.033357 | 0.125 | 0.08 | 261 | 0 | 0.364 | 1 | 1 | cs | TRUE
92 | LV_5860-1_0_4_line_92 |  | 89 | 90 | 0.021898 | 0.125 | 0.08 | 261 | 0 | 0.364 | 1 | 2 | cs | TRUE
93 | LV_5860-1_0_4_line_93 |  | 89 | 91 | 0.0045051 | 0.125 | 0.08 | 261 | 0 | 0.364 | 1 | 2 | cs | TRUE
94 | LV_5860-1_0_4_line_94 |  | 90 | 92 | 0.003607 | 0.125 | 0.08 | 261 | 0 | 0.364 | 1 | 2 | cs | TRUE
95 | LV_5860-1_0_4_line_95 |  | 90 | 93 | 0.034844 | 0.125 | 0.08 | 261 | 0 | 0.364 | 1 | 1 | cs | TRUE
96 | LV_5860-1_0_4_line_96 |  | 91 | 94 | 0.017362 | 0.125 | 0.08 | 261 | 0 | 0.364 | 1 | 2 | cs | TRUE
97 | LV_5860-1_0_4_line_97 |  | 92 | 95 | 0.008425 | 0.125 | 0.08 | 261 | 0 | 0.364 | 1 | 2 | cs | TRUE
98 | LV_5860-1_0_4_line_98 |  | 92 | 96 | 0.013212 | 0.125 | 0.08 | 261 | 0 | 0.364 | 1 | 1 | cs | TRUE
99 | LV_5860-1_0_4_line_99 |  | 94 | 97 | 0.041032 | 0.125 | 0.08 | 261 | 0 | 0.364 | 1 | 2 | cs | TRUE
100 | LV_5860-1_0_4_line_100 |  | 95 | 109 | 0.016152 | 0.125 | 0.08 | 261 | 0 | 0.364 | 1 | 1 | cs | TRUE
101 | LV_5860-1_0_4_line_101 |  | 95 | 110 | 0.012252 | 0.125 | 0.08 | 261 | 0 | 0.364 | 1 | 2 | cs | TRUE
102 | LV_5860-1_0_4_line_102 |  | 96 | 111 | 0.044462 | 0.125 | 0.08 | 261 | 0 | 0.364 | 1 | 1 | cs | TRUE
103 | LV_5860-1_0_4_line_103 |  | 97 | 131 | 0.010996 | 0.125 | 0.08 | 261 | 0 | 0.364 | 1 | 2 | cs | TRUE
104 | LV_5860-1_0_4_line_104 |  | 97 | 132 | 0.011653 | 0.125 | 0.08 | 261 | 0 | 0.364 | 1 | 1 | cs | TRUE
105 | LV_5860-1_0_4_line_105 |  | 98 | 99 | 0.031133 | 0.125 | 0.08 | 261 | 0 | 0.364 | 1 | 1 | cs | TRUE
106 | LV_5860-1_0_4_line_106 |  | 99 | 100 | 0.023702 | 0.125 | 0.08 | 261 | 0 | 0.364 | 1 | 2 | cs | TRUE
107 | LV_5860-1_0_4_line_107 |  | 99 | 101 | 0.026531 | 0.125 | 0.08 | 261 | 0 | 0.364 | 1 | 2 | cs | TRUE
108 | LV_5860-1_0_4_line_108 |  | 100 | 102 | 0.008368 | 0.125 | 0.08 | 261 | 0 | 0.364 | 1 | 2 | cs | TRUE
109 | LV_5860-1_0_4_line_109 |  | 100 | 103 | 0.031473 | 0.125 | 0.08 | 261 | 0 | 0.364 | 1 | 1 | cs | TRUE
110 | LV_5860-1_0_4_line_110 |  | 101 | 104 | 0.013397 | 0.125 | 0.08 | 261 | 0 | 0.364 | 1 | 2 | cs | TRUE
111 | LV_5860-1_0_4_line_111 |  | 101 | 105 | 0.031549 | 0.125 | 0.08 | 261 | 0 | 0.364 | 1 | 1 | cs | TRUE
112 | LV_5860-1_0_4_line_112 |  | 102 | 106 | 0.029676 | 0.125 | 0.08 | 261 | 0 | 0.364 | 1 | 2 | cs | TRUE
113 | LV_5860-1_0_4_line_113 |  | 102 | 107 | 0.039808 | 0.125 | 0.08 | 261 | 0 | 0.364 | 1 | 1 | cs | TRUE
114 | LV_5860-1_0_4_line_114 |  | 104 | 108 | 0.01351 | 0.125 | 0.08 | 261 | 0 | 0.364 | 1 | 2 | cs | TRUE
115 | LV_5860-1_0_4_line_115 |  | 106 | 128 | 0.047152 | 0.125 | 0.08 | 261 | 0 | 0.364 | 1 | 2 | cs | TRUE
116 | LV_5860-1_0_4_line_116 |  | 106 | 129 | 0.0511 | 0.125 | 0.08 | 261 | 0 | 0.364 | 1 | 1 | cs | TRUE
117 | LV_5860-1_0_4_line_117 |  | 107 | 130 | 0.0057881 | 0.125 | 0.08 | 261 | 0 | 0.364 | 1 | 1 | cs | TRUE
118 | LV_5860-1_0_4_line_118 |  | 108 | 145 | 0.032634 | 0.125 | 0.08 | 261 | 0 | 0.364 | 1 | 1 | cs | TRUE
119 | LV_5860-1_0_4_line_119 |  | 108 | 144 | 0.018211 | 0.125 | 0.08 | 261 | 0 | 0.364 | 1 | 2 | cs | TRUE
120 | LV_5860-1_0_4_line_120 |  | 109 | 127 | 0.03058 | 0.125 | 0.08 | 261 | 0 | 0.364 | 1 | 1 | cs | TRUE
121 | LV_5860-1_0_4_line_121 |  | 110 | 116 | 0.033946 | 0.125 | 0.08 | 261 | 0 | 0.364 | 1 | 1 | cs | TRUE
122 | LV_5860-1_0_4_line_122 |  | 110 | 114 | 0.021192 | 0.125 | 0.08 | 261 | 0 | 0.364 | 1 | 2 | cs | TRUE
123 | LV_5860-1_0_4_line_123 |  | 112 | 113 | 0.03631 | 0.125 | 0.08 | 261 | 0 | 0.364 | 1 | 1 | cs | TRUE
124 | LV_5860-1_0_4_line_124 |  | 112 | 114 | 0.024192 | 0.125 | 0.08 | 261 | 0 | 0.364 | 1 | 1 | cs | TRUE
125 | LV_5860-1_0_4_line_125 |  | 114 | 115 | 0.003717 | 0.125 | 0.08 | 261 | 0 | 0.364 | 1 | 2 | cs | TRUE
126 | LV_5860-1_0_4_line_126 |  | 115 | 117 | 0.020919 | 0.125 | 0.08 | 261 | 0 | 0.364 | 1 | 2 | cs | TRUE
127 | LV_5860-1_0_4_line_127 |  | 115 | 118 | 0.033426 | 0.125 | 0.08 | 261 | 0 | 0.364 | 1 | 1 | cs | TRUE
128 | LV_5860-1_0_4_line_128 |  | 117 | 119 | 0.054096 | 0.125 | 0.08 | 261 | 0 | 0.364 | 1 | 2 | cs | TRUE
129 | LV_5860-1_0_4_line_129 |  | 117 | 120 | 0.035464 | 0.125 | 0.08 | 261 | 0 | 0.364 | 1 | 1 | cs | TRUE
130 | LV_5860-1_0_4_line_130 |  | 119 | 143 | 0.024756 | 0.125 | 0.08 | 261 | 0 | 0.364 | 1 | 1 | cs | TRUE
131 | LV_5860-1_0_4_line_131 |  | 119 | 144 | 0.009241 | 0.125 | 0.08 | 261 | 0 | 0.364 | 1 | 2 | cs | TRUE
132 | LV_5860-1_0_4_line_132 |  | 121 | 122 | 0.018597 | 0.125 | 0.08 | 261 | 0 | 0.364 | 1 | 1 | cs | TRUE
133 | LV_5860-1_0_4_line_133 |  | 124 | 125 | 0.034982 | 0.125 | 0.08 | 261 | 0 | 0.364 | 1 | 1 | cs | TRUE
134 | LV_5860-1_0_4_line_134 |  | 124 | 126 | 0.032453 | 0.125 | 0.08 | 261 | 0 | 0.364 | 1 | 1 | cs | TRUE
135 | LV_5860-1_0_4_line_135 |  | 125 | 133 | 0.033237 | 0.125 | 0.08 | 261 | 0 | 0.364 | 1 | 1 | cs | TRUE
136 | LV_5860-1_0_4_line_136 |  | 125 | 134 | 0.074374 | 0.125 | 0.08 | 261 | 0 | 0.364 | 1 | 1 | cs | TRUE
137 | LV_5860-1_0_4_line_137 |  | 127 | 152 | 0.013631 | 0.125 | 0.08 | 261 | 0 | 0.364 | 1 | 1 | cs | TRUE
138 | LV_5860-1_0_4_line_138 |  | 128 | 150 | 0.010451 | 0.125 | 0.08 | 261 | 0 | 0.364 | 1 | 2 | cs | TRUE
139 | LV_5860-1_0_4_line_139 |  | 129 | 147 | 0.0077028 | 0.125 | 0.08 | 261 | 0 | 0.364 | 1 | 1 | cs | TRUE
140 | LV_5860-1_0_4_line_140 |  | 131 | 135 | 0.055118 | 0.125 | 0.08 | 261 | 0 | 0.364 | 1 | 1 | cs | TRUE
141 | LV_5860-1_0_4_line_141 |  | 131 | 136 | 0.15395 | 0.125 | 0.08 | 261 | 0 | 0.364 | 1 | 2 | cs | TRUE
142 | LV_5860-1_0_4_line_142 |  | 133 | 140 | 0.018312 | 0.125 | 0.08 | 261 | 0 | 0.364 | 1 | 1 | cs | TRUE
143 | LV_5860-1_0_4_line_143 |  | 134 | 137 | 0.026424 | 0.125 | 0.08 | 261 | 0 | 0.364 | 1 | 1 | cs | TRUE
144 | LV_5860-1_0_4_line_144 |  | 137 | 138 | 0.045739 | 0.125 | 0.08 | 261 | 0 | 0.364 | 1 | 1 | cs | TRUE
145 | LV_5860-1_0_4_line_145 |  | 138 | 139 | 0.059261 | 0.125 | 0.08 | 261 | 0 | 0.364 | 1 | 1 | cs | TRUE
146 | LV_5860-1_0_4_line_146 |  | 139 | 141 | 0.09862 | 0.125 | 0.08 | 261 | 0 | 0.364 | 1 | 2 | cs | TRUE
147 | LV_5860-1_0_4_line_147 |  | 140 | 142 | 0.0040966 | 0.125 | 0.08 | 261 | 0 | 0.364 | 1 | 1 | cs | TRUE
148 | LV_5860-1_0_4_line_148 |  | 141 | 150 | 0.0052418 | 0.125 | 0.08 | 261 | 0 | 0.364 | 1 | 2 | cs | TRUE
149 | LV_5860-1_0_4_line_149 |  | 144 | 146 | 0.064154 | 0.125 | 0.08 | 261 | 0 | 0.364 | 1 | 1 | cs | TRUE
150 | LV_5860-1_0_4_line_150 |  | 147 | 148 | 0.02201 | 0.125 | 0.08 | 261 | 0 | 0.364 | 1 | 1 | cs | TRUE
151 | LV_5860-1_0_4_line_151 |  | 148 | 149 | 0.034868 | 0.125 | 0.08 | 261 | 0 | 0.364 | 1 | 1 | cs | TRUE

## trafo
| name | std_type | hv_bus | lv_bus | sn_mva | vn_hv_kv | vn_lv_kv | vk_percent | vkr_percent | pfe_kw | i0_percent | shift_degree | tap_side | tap_neutral | tap_min | tap_max | tap_step_percent | tap_step_degree | tap_pos | tap_phase_shifter | parallel | df | in_service
0 | LV_5860-1_0_4_trafo_62 | 0.63 MVA 20/0.4 kV | 153 | 27 | 0.63 | 20 | 0.4 | 6 | 1.206 | 1.65 | 0.2619 | 150 | hv | 0 | -2 | 2 | 2.5 | 0 | 0 | FALSE | 1 | 1 | TRUE

## line_geodata
| x0 | y0 | x1 | y1 | x2 | y2 | x3 | y3 | x4 | y4 | x5 | y5 | x6 | y6 | x7 | y7 | x8 | y8 | x9 | y9 | x10 | y10 | x11 | y11 | x12 | y12 | x13 | y13 | x14 | y14 | x15 | y15 | x16 | y16 | x17 | y17
0 | 2516276.0328 | 1147080.4638 | 2516242.3319 | 1147102.4371
1 | 2516618.8083 | 1146941.287 | 2516276.0328 | 1147080.4638
2 | 2516657.9395 | 1146965.0127 | 2516641.1058 | 1146960.0605 | 2516633.5697 | 1146957.2632 | 2516628.3576 | 1146953.6555 | 2516618.8083 | 1146941.287
3 | 2516674.6349 | 1146969.9243 | 2516657.9395 | 1146965.0127
4 | 2517139.4749 | 1146470.5176 | 2517140.0747 | 1146465.5397 | 2517116.9285 | 1146459.4548 | 2517107.6463 | 1146456.5254 | 2517101.4163 | 1146453.7651 | 2517096.8385 | 1146450.4818 | 2517092.2043 | 1146445.8985 | 2517089.153 | 1146441.3379 | 2517086.3453 | 1146434.3836 | 2517084.8499 | 1146428.4452 | 2517083.9907 | 1146422.3979
5 | 2517110.2291 | 1146504.5955 | 2517112.3126 | 1146498.5745 | 2517116.8949 | 1146489.9174 | 2517122.7293 | 1146482.3661 | 2517128.5592 | 1146476.7159 | 2517139.4749 | 1146470.5176 | 2517139.4749 | 1146470.5176
6 | 2517086.3396 | 1146386.0222 | 2517086.076 | 1146391.429 | 2517084.6933 | 1146410.3924 | 2517083.9907 | 1146422.3979
7 | 2517110.2291 | 1146504.5955 | 2517152.1139 | 1146513.035 | 2517168.5634 | 1146514.276 | 2517172.7754 | 1146513.7178
8 | 2517086.3396 | 1146386.0222 | 2517021.8849 | 1146379.9623
9 | 2517086.3396 | 1146386.0222 | 2517199.2827 | 1146396.7461
10 | 2517021.8849 | 1146379.9623 | 2516968.075 | 1146374.6608
11 | 2517021.8849 | 1146379.9623 | 2517022.7672 | 1146375.4253 | 2517027.8112 | 1146371.2756 | 2517029.648 | 1146370.655
12 | 2517199.2827 | 1146396.7461 | 2517223.1304 | 1146399.0105
13 | 2516922.6078 | 1146370.1813 | 2516968.075 | 1146374.6608
14 | 2517029.648 | 1146370.655 | 2517040.7802 | 1146366.8943 | 2517048.9173 | 1146366.0594
15 | 2517245.3606 | 1146401.0841 | 2517235.7429 | 1146400.208 | 2517223.1304 | 1146399.0105
16 | 2517328.7473 | 1146408.6795 | 2517330.5062 | 1146400.2616 | 2517332.5116 | 1146391.5514
17 | 2517328.7473 | 1146408.6795 | 2517374.7811 | 1146413.2169 | 2517419.4302 | 1146418.1849 | 2517421.2331 | 1146418.4801
18 | 2517328.7473 | 1146408.6795 | 2517288.4552 | 1146405.0094
19 | 2517340.7106 | 1146351.7711 | 2517339.887 | 1146358.364 | 2517337.4007 | 1146370.3162 | 2517332.5116 | 1146391.5514
20 | 2517245.3606 | 1146401.0841 | 2517288.4552 | 1146405.0094
21 | 2517340.7106 | 1146351.7711 | 2517341.7857 | 1146342.1327
22 | 2516900.436 | 1146588.7589 | 2516905.9208 | 1146533.1175 | 2516911.1903 | 1146483.5715 | 2516916.1562 | 1146437.6207 | 2516921.7858 | 1146381.8661 | 2516922.6078 | 1146370.1813
23 | 2516922.6078 | 1146370.1813 | 2516922.7306 | 1146357.928 | 2516923.3142 | 1146344.1921
24 | 2517048.9173 | 1146366.0594 | 2517091.4702 | 1146361.6936
25 | 2516924.7919 | 1146309.4179 | 2516924.1194 | 1146325.2424
26 | 2516923.3142 | 1146344.1921 | 2516924.1194 | 1146325.2424
27 | 2516924.7919 | 1146309.4179 | 2516925.1445 | 1146301.1188
28 | 2516925.5312 | 1146292.0177 | 2516925.1445 | 1146301.1188
29 | 2516925.5312 | 1146292.0177 | 2516919.7355 | 1146290.1299 | 2516898.7939 | 1146288.0673
30 | 2516900.436 | 1146588.7589 | 2516898.2576 | 1146610.8575
31 | 2516884.042 | 1146286.612 | 2516885.1861 | 1146286.727 | 2516898.7939 | 1146288.0673
32 | 2516825.7675 | 1146361.1384 | 2516790.0075 | 1146357.7991
33 | 2516758.5512 | 1146354.8617 | 2516790.0075 | 1146357.7991
34 | 2516896.1506 | 1146632.2323 | 2516898.2576 | 1146610.8575
35 | 2516878.1459 | 1146286.019 | 2516884.042 | 1146286.612
36 | 2516878.1459 | 1146286.019 | 2516862.9767 | 1146284.4934
37 | 2517272.7754 | 1146339.9239 | 2517263.3419 | 1146339.0265 | 2517249.1387 | 1146338.0322 | 2517235.849 | 1146340.3384 | 2517211.7636 | 1146344.7499 | 2517178.001 | 1146351.0291 | 2517168.0467 | 1146352.5426
38 | 2517168.0467 | 1146352.5426 | 2517167.2382 | 1146352.6655
39 | 2517167.2382 | 1146352.6655 | 2517149.4589 | 1146355.3688 | 2517147.1635 | 1146355.6223
40 | 2517130.0688 | 1146357.5103 | 2517147.1635 | 1146355.6223
41 | 2517128.2272 | 1146357.7137 | 2517130.0688 | 1146357.5103
42 | 2517343.549 | 1146326.3232 | 2517341.7857 | 1146342.1327
43 | 2517128.2272 | 1146357.7137 | 2517123.8172 | 1146358.2007
44 | 2517091.4702 | 1146361.6936 | 2517101.6161 | 1146360.6527 | 2517123.8172 | 1146358.2007
45 | 2516681.7849 | 1146277.066 | 2516692.2459 | 1146278.3382
46 | 2516665.6185 | 1146275.0999 | 2516681.7849 | 1146277.066
47 | 2516717.6851 | 1146282.4393 | 2516710.6759 | 1146280.5796 | 2516692.2459 | 1146278.3382
48 | 2516665.6185 | 1146275.0999 | 2516666.4595 | 1146265.6106
49 | 2516665.6185 | 1146275.0999 | 2516658.2718 | 1146274.3901 | 2516649.6866 | 1146273.564 | 2516644.1885 | 1146272.9635
50 | 2516717.6851 | 1146282.4393 | 2516712.906 | 1146303.4843 | 2516707.2793 | 1146323.4816
51 | 2516717.6851 | 1146282.4393 | 2516718.1526 | 1146273.472 | 2516720.4943 | 1146241.1725
52 | 2516717.6851 | 1146282.4393 | 2516725.4076 | 1146283.0995 | 2516736.728 | 1146282.94
53 | 2516670.5413 | 1146250.5619 | 2516667.273 | 1146256.4328 | 2516666.4595 | 1146265.6106
54 | 2516644.1885 | 1146272.9635 | 2516635.8293 | 1146272.0505
55 | 2516701.0972 | 1146349.4967 | 2516701.3367 | 1146344.6016 | 2516707.2793 | 1146323.4816
56 | 2516720.4943 | 1146241.1725 | 2516720.6058 | 1146239.6349
57 | 2516736.728 | 1146282.94 | 2516765.1746 | 1146282.5392
58 | 2516675.8281 | 1146246.2084 | 2516670.5413 | 1146250.5619
59 | 2516628.8568 | 1146271.289 | 2516635.8293 | 1146272.0505
60 | 2516701.0972 | 1146349.4967 | 2516758.5512 | 1146354.8617
61 | 2516788.4216 | 1146282.523 | 2516769.4432 | 1146282.4791 | 2516765.1746 | 1146282.5392
62 | 2516628.8568 | 1146271.289 | 2516620.4956 | 1146270.3758
63 | 2516862.9767 | 1146284.4934 | 2516859.7215 | 1146284.166 | 2516851.8046 | 1146283.6953
64 | 2516844.3975 | 1146283.2549 | 2516851.8046 | 1146283.6953
65 | 2516844.3975 | 1146283.2549 | 2516843.4532 | 1146297.2472
66 | 2516844.3975 | 1146283.2549 | 2516832.72 | 1146282.6856
67 | 2516841.896 | 1146320.3216 | 2516843.4532 | 1146297.2472
68 | 2516788.4216 | 1146282.523 | 2516831.4282 | 1146282.6226 | 2516832.72 | 1146282.6856
69 | 2516841.528 | 1146325.7748 | 2516841.896 | 1146320.3216
70 | 2516517.5071 | 1146264.1232 | 2516518.4748 | 1146272.9594 | 2516518.7396 | 1146274.3232 | 2516521.3281 | 1146287.5728 | 2516525.5296 | 1146305.236 | 2516527.1778 | 1146312.1727 | 2516526.4101 | 1146318.3092 | 2516525.1121 | 1146322.7631 | 2516527.0086 | 1146323.7929 | 2516529.5939 | 1146326.2919 | 2516531.1982 | 1146329.516 | 2516531.6317 | 1146333.0787 | 2516530.9251 | 1146336.4127 | 2516531.4471 | 1146340.2632 | 2516532.9358 | 1146351.2156 | 2516536.0156 | 1146359.4555 | 2516539.4438 | 1146366.79 | 2516554.0583 | 1146379.1502
71 | 2516517.5071 | 1146264.1232 | 2516520.5977 | 1146260.9563 | 2516525.0059 | 1146259.7278 | 2516539.3972 | 1146261.5182 | 2516600.899 | 1146268.2354
72 | 2516554.0583 | 1146379.1502 | 2516551.5892 | 1146382.8088 | 2516515.6735 | 1146459.2068 | 2516494.5833 | 1146505.5485
73 | 2516600.899 | 1146268.2354 | 2516609.2581 | 1146269.1484
74 | 2516609.2581 | 1146269.1484 | 2516620.4956 | 1146270.3758
75 | 2516896.1506 | 1146632.2323 | 2516887.0935 | 1146712.3262 | 2516884.5383 | 1146715.8746
76 | 2516664.2322 | 1146755.1765 | 2516657.2451 | 1146778.9877
77 | 2516636.7559 | 1146801.3505 | 2516649.7736 | 1146804.4498 | 2516657.2451 | 1146778.9877
78 | 2516664.2322 | 1146755.1765 | 2516684.1036 | 1146760.5935
79 | 2516664.2322 | 1146755.1765 | 2516629.7615 | 1146748.4054
80 | 2516684.1036 | 1146760.5935 | 2516677.5327 | 1146783.93
81 | 2516684.1036 | 1146760.5935 | 2516687.9586 | 1146761.7081
82 | 2516629.7615 | 1146748.4054 | 2516617.8288 | 1146781.4788
83 | 2516601.5148 | 1146742.8601 | 2516629.7615 | 1146748.4054
84 | 2516673.3019 | 1146798.9556 | 2516677.5327 | 1146783.93
85 | 2516687.9586 | 1146761.7081 | 2516697.1306 | 1146764.3599 | 2516718.3591 | 1146769.0574
86 | 2516601.5148 | 1146742.8601 | 2516594.7446 | 1146773.1715 | 2516588.2845 | 1146775.4179
87 | 2516564.9529 | 1146734.8732 | 2516601.5148 | 1146742.8601
88 | 2516729.0471 | 1146771.4224 | 2516718.3591 | 1146769.0574
89 | 2516548.0323 | 1146777.7216 | 2516556.8831 | 1146762.301 | 2516564.9529 | 1146734.8732
90 | 2516564.9529 | 1146734.8732 | 2516560.5921 | 1146734.1055
91 | 2516750.3121 | 1146776.5202 | 2516741.8186 | 1146808.7779
92 | 2516750.3121 | 1146776.5202 | 2516771.6621 | 1146781.6502
93 | 2516750.3121 | 1146776.5202 | 2516745.9312 | 1146775.4699
94 | 2516775.2484 | 1146782.1231 | 2516771.6621 | 1146781.6502
95 | 2516771.6621 | 1146781.6502 | 2516762.1174 | 1146815.1619
96 | 2516729.0471 | 1146771.4224 | 2516745.9312 | 1146775.4699
97 | 2516775.2484 | 1146782.1231 | 2516783.5225 | 1146783.8319
98 | 2516775.2484 | 1146782.1231 | 2516777.8417 | 1146769.1682
99 | 2516729.0471 | 1146771.4224 | 2516719.0583 | 1146811.2171
100 | 2516783.5225 | 1146783.8319 | 2516786.6395 | 1146767.9832
101 | 2516795.5559 | 1146786.3115 | 2516783.5225 | 1146783.8319
102 | 2516764.3454 | 1146740.4558 | 2516782.865 | 1146744.0734 | 2516777.8417 | 1146769.1682
103 | 2516716.3867 | 1146821.8825 | 2516719.0583 | 1146811.2171
104 | 2516719.0583 | 1146811.2171 | 2516707.7379 | 1146808.4528
105 | 2516975.4689 | 1146806.5059 | 2516974.7382 | 1146814.2316 | 2516967.9766 | 1146836.6054
106 | 2516999.2253 | 1146807.3455 | 2516975.4689 | 1146806.5059
107 | 2516948.9253 | 1146804.6488 | 2516975.4689 | 1146806.5059
108 | 2516999.2253 | 1146807.3455 | 2517007.6163 | 1146807.5188
109 | 2516999.2253 | 1146807.3455 | 2517000.6011 | 1146814.086 | 2516994.7363 | 1146837.97
110 | 2516948.9253 | 1146804.6488 | 2516935.5416 | 1146804.0475
111 | 2516948.9253 | 1146804.6488 | 2516947.8213 | 1146812.035 | 2516941.1138 | 1146835.1628
112 | 2517027.7783 | 1146787.2513 | 2517024.7522 | 1146793.9747 | 2517012.8565 | 1146805.9345 | 2517007.6163 | 1146807.5188
113 | 2517007.6163 | 1146807.5188 | 2517007.7041 | 1146813.888 | 2517000.8066 | 1146836.7741 | 2517010.0092 | 1146839.2691
114 | 2516922.045 | 1146803.4412 | 2516935.5416 | 1146804.0475
115 | 2517027.7783 | 1146787.2513 | 2516990.8696 | 1146776.3315 | 2516982.6773 | 1146773.5172
116 | 2517027.7783 | 1146787.2513 | 2517076.8605 | 1146801.4686
117 | 2517015.5957 | 1146840.7837 | 2517010.0092 | 1146839.2691
118 | 2516922.045 | 1146803.4412 | 2516921.9052 | 1146807.779 | 2516913.8296 | 1146834.8951
119 | 2516922.045 | 1146803.4412 | 2516903.8349 | 1146802.0361
120 | 2516792.5408 | 1146737.9776 | 2516786.6395 | 1146767.9832
121 | 2516795.5559 | 1146786.3115 | 2516786.2204 | 1146818.948
122 | 2516795.5559 | 1146786.3115 | 2516816.3645 | 1146790.6264
123 | 2516828.5662 | 1146731.3678 | 2516821.2433 | 1146766.9319
124 | 2516816.3645 | 1146790.6264 | 2516821.2433 | 1146766.9319
125 | 2516816.3645 | 1146790.6264 | 2516820.0518 | 1146791.1758
126 | 2516840.7976 | 1146794.291 | 2516820.0518 | 1146791.1758
127 | 2516820.0518 | 1146791.1758 | 2516810.3956 | 1146823.1771
128 | 2516840.7976 | 1146794.291 | 2516871.9988 | 1146798.5403 | 2516894.605 | 1146801.1964
129 | 2516840.7976 | 1146794.291 | 2516839.989 | 1146799.1494 | 2516831.3585 | 1146828.4433
130 | 2516894.605 | 1146801.1964 | 2516893.7487 | 1146805.3884 | 2516889.4385 | 1146821.4684 | 2516885.6271 | 1146821.9324
131 | 2516894.605 | 1146801.1964 | 2516903.8349 | 1146802.0361
132 | 2516560.5921 | 1146734.1055 | 2516542.2763 | 1146730.8811
133 | 2516696.6759 | 1146663.8298 | 2516662.2871 | 1146656.9017
134 | 2516662.2871 | 1146656.9017 | 2516655.3877 | 1146688.6129
135 | 2516696.6759 | 1146663.8298 | 2516690.2641 | 1146696.4428
136 | 2516696.6759 | 1146663.8298 | 2516769.5802 | 1146678.5429
137 | 2516795.1712 | 1146724.6031 | 2516792.5408 | 1146737.9776
138 | 2516972.7928 | 1146770.1217 | 2516982.6773 | 1146773.5172
139 | 2517076.8605 | 1146801.4686 | 2517084.2591 | 1146803.6118
140 | 2516716.3867 | 1146821.8825 | 2516683.2567 | 1146811.4904 | 2516693.9304 | 1146793.9881
141 | 2516674.6349 | 1146969.9243 | 2516682.0875 | 1146948.3864 | 2516714.1861 | 1146835.4987 | 2516716.3867 | 1146821.8825
142 | 2516701.1915 | 1146707.3868 | 2516692.6079 | 1146705.6883 | 2516690.217 | 1146696.6828 | 2516690.2641 | 1146696.4428
143 | 2516769.5802 | 1146678.5429 | 2516783.0795 | 1146681.2672 | 2516794.0267 | 1146683.5061 | 2516795.4916 | 1146683.7113
144 | 2516838.6875 | 1146678.3082 | 2516834.2788 | 1146682.8161 | 2516823.6609 | 1146686.0536 | 2516812.2993 | 1146686.0662 | 2516795.4916 | 1146683.7113
145 | 2516884.5383 | 1146715.8746 | 2516865.5104 | 1146702.0071 | 2516852.1525 | 1146690.974 | 2516838.6875 | 1146678.3082
146 | 2516884.5383 | 1146715.8746 | 2516901.2433 | 1146727.8621 | 2516926.9537 | 1146745.5731 | 2516940.4341 | 1146753.8141 | 2516949.4586 | 1146759.2483 | 2516958.9329 | 1146763.8759 | 2516968.0138 | 1146767.9681
147 | 2516705.2102 | 1146708.182 | 2516701.1915 | 1146707.3868
148 | 2516968.0138 | 1146767.9681 | 2516972.7928 | 1146770.1217 | 2516972.7928 | 1146770.1217
149 | 2516903.8349 | 1146802.0361 | 2516902.6682 | 1146809.8902 | 2516892.6464 | 1146845.149 | 2516888.2793 | 1146849.3229 | 2516874.7661 | 1146848.9795
150 | 2517084.2591 | 1146803.6118 | 2517105.4004 | 1146809.7356
151 | 2517105.4004 | 1146809.7356 | 2517138.8912 | 1146819.4367

## bus_geodata
| x | y | coords
0 | 2516242.3319 | 1147102.4371
1 | 2516276.0328 | 1147080.4638
2 | 2516618.8083 | 1146941.287
3 | 2516657.9395 | 1146965.0127
4 | 2517139.4749 | 1146470.5176
5 | 2517083.9907 | 1146422.3979
6 | 2517110.2291 | 1146504.5955
7 | 2517086.3396 | 1146386.0222
8 | 2517172.7754 | 1146513.7178
9 | 2517021.8849 | 1146379.9623
10 | 2517199.2827 | 1146396.7461
11 | 2516968.075 | 1146374.6608
12 | 2517029.648 | 1146370.655
13 | 2517223.1304 | 1146399.0105
14 | 2517328.7473 | 1146408.6795
15 | 2517332.5116 | 1146391.5514
16 | 2517421.2331 | 1146418.4801
17 | 2517288.4552 | 1146405.0094
18 | 2517340.7106 | 1146351.7711
19 | 2517245.3606 | 1146401.0841
20 | 2516922.6078 | 1146370.1813
21 | 2517048.9173 | 1146366.0594
22 | 2516924.1194 | 1146325.2424
23 | 2516924.7919 | 1146309.4179
24 | 2516923.3142 | 1146344.1921
25 | 2516925.1445 | 1146301.1188
26 | 2516925.5312 | 1146292.0177
27 | 2516900.436 | 1146588.7589
28 | 2516898.7939 | 1146288.0673
29 | 2516825.7675 | 1146361.1384
30 | 2516790.0075 | 1146357.7991
31 | 2516898.2576 | 1146610.8575
32 | 2516884.042 | 1146286.612
33 | 2516878.1459 | 1146286.019
34 | 2517168.0467 | 1146352.5426
35 | 2517272.7754 | 1146339.9239
36 | 2517167.2382 | 1146352.6655
37 | 2517147.1635 | 1146355.6223
38 | 2517130.0688 | 1146357.5103
39 | 2517343.549 | 1146326.3232
40 | 2517341.7857 | 1146342.1327
41 | 2517128.2272 | 1146357.7137
42 | 2517123.8172 | 1146358.2007
43 | 2517091.4702 | 1146361.6936
44 | 2516681.7849 | 1146277.066
45 | 2516692.2459 | 1146278.3382
46 | 2516665.6185 | 1146275.0999
47 | 2516717.6851 | 1146282.4393
48 | 2516666.4595 | 1146265.6107
49 | 2516644.1885 | 1146272.9635
50 | 2516707.2793 | 1146323.4816
51 | 2516720.4943 | 1146241.1725
52 | 2516736.728 | 1146282.94
53 | 2516670.5413 | 1146250.5619
54 | 2516635.8293 | 1146272.0505
55 | 2516701.0972 | 1146349.4967
56 | 2516720.6058 | 1146239.6349
57 | 2516765.1746 | 1146282.5392
58 | 2516675.8281 | 1146246.2084
59 | 2516628.8568 | 1146271.289
60 | 2516862.9767 | 1146284.4934
61 | 2516851.8046 | 1146283.6953
62 | 2516844.3975 | 1146283.2549
63 | 2516843.4532 | 1146297.2472
64 | 2516832.72 | 1146282.6856
65 | 2516788.4216 | 1146282.523
66 | 2516758.5512 | 1146354.8617
67 | 2516841.896 | 1146320.3216
68 | 2516841.528 | 1146325.7748
69 | 2516517.5071 | 1146264.1232
70 | 2516554.0583 | 1146379.1502
71 | 2516600.899 | 1146268.2354
72 | 2516494.5833 | 1146505.5485
73 | 2516609.2581 | 1146269.1484
74 | 2516896.1506 | 1146632.2323
75 | 2516657.2451 | 1146778.9877
76 | 2516664.2322 | 1146755.1765
77 | 2516636.7559 | 1146801.3505
78 | 2516684.1036 | 1146760.5935
79 | 2516629.7615 | 1146748.4054
80 | 2516677.5327 | 1146783.93
81 | 2516687.9586 | 1146761.7081
82 | 2516617.8288 | 1146781.4788
83 | 2516601.5148 | 1146742.8601
84 | 2516673.3019 | 1146798.9556
85 | 2516718.3591 | 1146769.0574
86 | 2516588.2845 | 1146775.4179
87 | 2516564.9529 | 1146734.8732
88 | 2516741.8186 | 1146808.7779
89 | 2516750.3121 | 1146776.5202
90 | 2516771.6621 | 1146781.6502
91 | 2516745.9312 | 1146775.4699
92 | 2516775.2484 | 1146782.1231
93 | 2516762.1174 | 1146815.1619
94 | 2516729.0471 | 1146771.4224
95 | 2516783.5225 | 1146783.8319
96 | 2516777.8417 | 1146769.1682
97 | 2516719.0583 | 1146811.2171
98 | 2516967.9766 | 1146836.6054
99 | 2516975.4689 | 1146806.5059
100 | 2516999.2253 | 1146807.3455
101 | 2516948.9253 | 1146804.6488
102 | 2517007.6163 | 1146807.5188
103 | 2516994.7363 | 1146837.97
104 | 2516935.5416 | 1146804.0475
105 | 2516941.1138 | 1146835.1628
106 | 2517027.7783 | 1146787.2513
107 | 2517010.0092 | 1146839.2691
108 | 2516922.045 | 1146803.4412
109 | 2516786.6395 | 1146767.9832
110 | 2516795.5559 | 1146786.3115
111 | 2516764.3454 | 1146740.4558
112 | 2516821.2433 | 1146766.9319
113 | 2516828.5662 | 1146731.3678
114 | 2516816.3645 | 1146790.6264
115 | 2516820.0518 | 1146791.1758
116 | 2516786.2204 | 1146818.948
117 | 2516840.7976 | 1146794.291
118 | 2516810.3956 | 1146823.1771
119 | 2516894.605 | 1146801.1964
120 | 2516831.3585 | 1146828.4433
121 | 2516560.5921 | 1146734.1055
122 | 2516542.2763 | 1146730.8811
123 | 2516548.0323 | 1146777.7216
124 | 2516662.2871 | 1146656.9017
125 | 2516696.6759 | 1146663.8298
126 | 2516655.3877 | 1146688.6129
127 | 2516792.5408 | 1146737.9776
128 | 2516982.6773 | 1146773.5172
129 | 2517076.8605 | 1146801.4686
130 | 2517015.5957 | 1146840.7837
131 | 2516716.3867 | 1146821.8825
132 | 2516707.7379 | 1146808.4528
133 | 2516690.2641 | 1146696.4428
134 | 2516769.5802 | 1146678.5429
135 | 2516693.9304 | 1146793.9881
136 | 2516674.6349 | 1146969.9243
137 | 2516795.4916 | 1146683.7113
138 | 2516838.6875 | 1146678.3082
139 | 2516884.5383 | 1146715.8746
140 | 2516701.1915 | 1146707.3868
141 | 2516968.0138 | 1146767.9681
142 | 2516705.2102 | 1146708.182
143 | 2516885.6271 | 1146821.9324
144 | 2516903.8349 | 1146802.0361
145 | 2516913.8296 | 1146834.8951
146 | 2516874.7661 | 1146848.9795
147 | 2517084.2591 | 1146803.6118
148 | 2517105.4004 | 1146809.7356
149 | 2517138.8912 | 1146819.4367
150 | 2516972.7928 | 1146770.1217
151 | 2516620.4956 | 1146270.3758
152 | 2516795.1712 | 1146724.6031
153 | 2516896.1506 | 1146632.2323

## line_std_types
| c_nf_per_km | r_ohm_per_km | x_ohm_per_km | max_i_ka | type | q_mm2 | alpha | voltage_rating
NAYY 4x50 SE | 210 | 0.642 | 0.083 | 0.142 | cs | 50 | 0.00403 | LV
NAYY 4x120 SE | 264 | 0.225 | 0.08 | 0.242 | cs | 120 | 0.00403 | LV
NAYY 4x150 SE | 261 | 0.208 | 0.08 | 0.27 | cs | 150 | 0.00403 | LV
NA2XS2Y 1x95 RM/25 12/20 kV | 216 | 0.313 | 0.132 | 0.252 | cs | 95 | 0.00403 | MV
NA2XS2Y 1x185 RM/25 12/20 kV | 273 | 0.161 | 0.117 | 0.362 | cs | 185 | 0.00403 | MV
NA2XS2Y 1x240 RM/25 12/20 kV | 304 | 0.122 | 0.112 | 0.421 | cs | 240 | 0.00403 | MV
NA2XS2Y 1x95 RM/25 6/10 kV | 315 | 0.313 | 0.123 | 0.249 | cs | 95 | 0.00403 | MV
NA2XS2Y 1x185 RM/25 6/10 kV | 406 | 0.161 | 0.11 | 0.358 | cs | 185 | 0.00403 | MV
NA2XS2Y 1x240 RM/25 6/10 kV | 456 | 0.122 | 0.105 | 0.416 | cs | 240 | 0.00403 | MV
NA2XS2Y 1x150 RM/25 12/20 kV | 250 | 0.206 | 0.116 | 0.319 | cs | 150 | 0.00403 | MV
NA2XS2Y 1x120 RM/25 12/20 kV | 230 | 0.253 | 0.119 | 0.283 | cs | 120 | 0.00403 | MV
NA2XS2Y 1x70 RM/25 12/20 kV | 190 | 0.443 | 0.132 | 0.22 | cs | 70 | 0.00403 | MV
NA2XS2Y 1x150 RM/25 6/10 kV | 360 | 0.206 | 0.11 | 0.315 | cs | 150 | 0.00403 | MV
NA2XS2Y 1x120 RM/25 6/10 kV | 340 | 0.253 | 0.113 | 0.28 | cs | 120 | 0.00403 | MV
NA2XS2Y 1x70 RM/25 6/10 kV | 280 | 0.443 | 0.123 | 0.217 | cs | 70 | 0.00403 | MV
N2XS(FL)2Y 1x120 RM/35 64/110 kV | 112 | 0.153 | 0.166 | 0.366 | cs | 120 | 0.00393 | HV
N2XS(FL)2Y 1x185 RM/35 64/110 kV | 125 | 0.099 | 0.156 | 0.457 | cs | 185 | 0.00393 | HV
N2XS(FL)2Y 1x240 RM/35 64/110 kV | 135 | 0.075 | 0.149 | 0.526 | cs | 240 | 0.00393 | HV
N2XS(FL)2Y 1x300 RM/35 64/110 kV | 144 | 0.06 | 0.144 | 0.588 | cs | 300 | 0.00393 | HV
15-AL1/3-ST1A 0.4 | 11 | 1.8769 | 0.35 | 0.105 | ol | 16 | 0.00403 | LV
24-AL1/4-ST1A 0.4 | 11.25 | 1.2012 | 0.335 | 0.14 | ol | 24 | 0.00403 | LV
48-AL1/8-ST1A 0.4 | 12.2 | 0.5939 | 0.3 | 0.21 | ol | 48 | 0.00403 | LV
94-AL1/15-ST1A 0.4 | 13.2 | 0.306 | 0.29 | 0.35 | ol | 94 | 0.00403 | LV
34-AL1/6-ST1A 10.0 | 9.7 | 0.8342 | 0.36 | 0.17 | ol | 34 | 0.00403 | MV
48-AL1/8-ST1A 10.0 | 10.1 | 0.5939 | 0.35 | 0.21 | ol | 48 | 0.00403 | MV
70-AL1/11-ST1A 10.0 | 10.4 | 0.4132 | 0.339 | 0.29 | ol | 70 | 0.00403 | MV
94-AL1/15-ST1A 10.0 | 10.75 | 0.306 | 0.33 | 0.35 | ol | 94 | 0.00403 | MV
122-AL1/20-ST1A 10.0 | 11.1 | 0.2376 | 0.323 | 0.41 | ol | 122 | 0.00403 | MV
149-AL1/24-ST1A 10.0 | 11.25 | 0.194 | 0.315 | 0.47 | ol | 149 | 0.00403 | MV
34-AL1/6-ST1A 20.0 | 9.15 | 0.8342 | 0.382 | 0.17 | ol | 34 | 0.00403 | MV
48-AL1/8-ST1A 20.0 | 9.5 | 0.5939 | 0.372 | 0.21 | ol | 48 | 0.00403 | MV
70-AL1/11-ST1A 20.0 | 9.7 | 0.4132 | 0.36 | 0.29 | ol | 70 | 0.00403 | MV
94-AL1/15-ST1A 20.0 | 10 | 0.306 | 0.35 | 0.35 | ol | 94 | 0.00403 | MV
122-AL1/20-ST1A 20.0 | 10.3 | 0.2376 | 0.344 | 0.41 | ol | 122 | 0.00403 | MV
149-AL1/24-ST1A 20.0 | 10.5 | 0.194 | 0.337 | 0.47 | ol | 149 | 0.00403 | MV
184-AL1/30-ST1A 20.0 | 10.75 | 0.1571 | 0.33 | 0.535 | ol | 184 | 0.00403 | MV
243-AL1/39-ST1A 20.0 | 11 | 0.1188 | 0.32 | 0.645 | ol | 243 | 0.00403 | MV
48-AL1/8-ST1A 110.0 | 8 | 0.5939 | 0.46 | 0.21 | ol | 48 | 0.00403 | HV
70-AL1/11-ST1A 110.0 | 8.4 | 0.4132 | 0.45 | 0.29 | ol | 70 | 0.00403 | HV
94-AL1/15-ST1A 110.0 | 8.65 | 0.306 | 0.44 | 0.35 | ol | 94 | 0.00403 | HV
122-AL1/20-ST1A 110.0 | 8.5 | 0.2376 | 0.43 | 0.41 | ol | 122 | 0.00403 | HV
149-AL1/24-ST1A 110.0 | 8.75 | 0.194 | 0.41 | 0.47 | ol | 149 | 0.00403 | HV
184-AL1/30-ST1A 110.0 | 8.8 | 0.1571 | 0.4 | 0.535 | ol | 184 | 0.00403 | HV
243-AL1/39-ST1A 110.0 | 9 | 0.1188 | 0.39 | 0.645 | ol | 243 | 0.00403 | HV
305-AL1/39-ST1A 110.0 | 9.2 | 0.0949 | 0.38 | 0.74 | ol | 305 | 0.00403 | HV
490-AL1/64-ST1A 110.0 | 9.75 | 0.059 | 0.37 | 0.96 | ol | 490 | 0.00403 | HV
679-AL1/86-ST1A 110.0 | 9.95 | 0.042 | 0.36 | 1.15 | ol | 679 | 0.00403 | HV
490-AL1/64-ST1A 220.0 | 10 | 0.059 | 0.285 | 0.96 | ol | 490 | 0.00403 | HV
679-AL1/86-ST1A 220.0 | 11.7 | 0.042 | 0.275 | 1.15 | ol | 679 | 0.00403 | HV
490-AL1/64-ST1A 380.0 | 11 | 0.059 | 0.253 | 0.96 | ol | 490 | 0.00403 | HV
679-AL1/86-ST1A 380.0 | 14.6 | 0.042 | 0.25 | 1.15 | ol | 679 | 0.00403 | HV

## trafo_std_types
| i0_percent | pfe_kw | vkr_percent | sn_mva | vn_lv_kv | vn_hv_kv | vk_percent | shift_degree | vector_group | tap_side | tap_neutral | tap_min | tap_max | tap_step_degree | tap_step_percent | tap_phase_shifter
160 MVA 380/110 kV | 0.06 | 60 | 0.25 | 160 | 110 | 380 | 12.2 | 0 | Yy0 | hv | 0 | -9 | 9 | 0 | 1.5 | FALSE
100 MVA 220/110 kV | 0.06 | 55 | 0.26 | 100 | 110 | 220 | 12 | 0 | Yy0 | hv | 0 | -9 | 9 | 0 | 1.5 | FALSE
63 MVA 110/20 kV | 0.04 | 22 | 0.32 | 63 | 20 | 110 | 18 | 150 | YNd5 | hv | 0 | -9 | 9 | 0 | 1.5 | FALSE
40 MVA 110/20 kV | 0.05 | 18 | 0.34 | 40 | 20 | 110 | 16.2 | 150 | YNd5 | hv | 0 | -9 | 9 | 0 | 1.5 | FALSE
25 MVA 110/20 kV | 0.07 | 14 | 0.41 | 25 | 20 | 110 | 12 | 150 | YNd5 | hv | 0 | -9 | 9 | 0 | 1.5 | FALSE
63 MVA 110/10 kV | 0.04 | 22 | 0.32 | 63 | 10 | 110 | 18 | 150 | YNd5 | hv | 0 | -9 | 9 | 0 | 1.5 | FALSE
40 MVA 110/10 kV | 0.05 | 18 | 0.34 | 40 | 10 | 110 | 16.2 | 150 | YNd5 | hv | 0 | -9 | 9 | 0 | 1.5 | FALSE
25 MVA 110/10 kV | 0.07 | 14 | 0.41 | 25 | 10 | 110 | 12 | 150 | YNd5 | hv | 0 | -9 | 9 | 0 | 1.5 | FALSE
0.25 MVA 20/0.4 kV | 0.32 | 0.8 | 1.44 | 0.25 | 0.4 | 20 | 6 | 150 | Yzn5 | hv | 0 | -2 | 2 | 0 | 2.5 | FALSE
0.4 MVA 20/0.4 kV | 0.3375 | 1.35 | 1.425 | 0.4 | 0.4 | 20 | 6 | 150 | Dyn5 | hv | 0 | -2 | 2 | 0 | 2.5 | FALSE
0.63 MVA 20/0.4 kV | 0.2619 | 1.65 | 1.206 | 0.63 | 0.4 | 20 | 6 | 150 | Dyn5 | hv | 0 | -2 | 2 | 0 | 2.5 | FALSE
0.25 MVA 10/0.4 kV | 0.24 | 0.6 | 1.2 | 0.25 | 0.4 | 10 | 4 | 150 | Dyn5 | hv | 0 | -2 | 2 | 0 | 2.5 | FALSE
0.4 MVA 10/0.4 kV | 0.2375 | 0.95 | 1.325 | 0.4 | 0.4 | 10 | 4 | 150 | Dyn5 | hv | 0 | -2 | 2 | 0 | 2.5 | FALSE
0.63 MVA 10/0.4 kV | 0.1873 | 1.18 | 1.0794 | 0.63 | 0.4 | 10 | 4 | 150 | Dyn5 | hv | 0 | -2 | 2 | 0 | 2.5 | FALSE

## trafo3w_std_types
| sn_hv_mva | sn_mv_mva | sn_lv_mva | vn_hv_kv | vn_mv_kv | vn_lv_kv | vk_hv_percent | vk_mv_percent | vk_lv_percent | vkr_hv_percent | vkr_mv_percent | vkr_lv_percent | pfe_kw | i0_percent | shift_mv_degree | shift_lv_degree | vector_group | tap_side | tap_neutral | tap_min | tap_max | tap_step_percent
63/25/38 MVA 110/20/10 kV | 63 | 25 | 38 | 110 | 20 | 10 | 10.4 | 10.4 | 10.4 | 0.28 | 0.32 | 0.35 | 35 | 0.89 | 0 | 0 | YN0yn0yn0 | hv | 0 | -10 | 10 | 1.2
63/25/38 MVA 110/10/10 kV | 63 | 25 | 38 | 110 | 10 | 10 | 10.4 | 10.4 | 10.4 | 0.28 | 0.32 | 0.35 | 35 | 0.89 | 0 | 0 | YN0yn0yn0 | hv | 0 | -10 | 10 | 1.2

## fuse_std_types
| fuse_type | i_rated_a | t_avg | t_min | t_total | x_avg | x_min | x_total
HV 100A | HV 100A | 100 | 0 | [10.0, 3.64, 0.854, 0.281, 0.1, 0.0531, 0.022, 0.01] | [10.0, 4.267, 1.21, 0.403, 0.1, 0.058, 0.022, 0.01] | 0 | [300.0, 350.0, 450.0, 550.0, 700.0, 850.0, 1200.0, 1752.0] | [600.0, 700.0, 900.0, 1150.0, 1665.0, 2000.0, 3000.0, 4313.0]
HV 10A | HV 10A | 10 | 0 | [10.0, 1675.0, 0.344, 0.156, 0.1, 0.0417, 0.0171, 0.01] | [10.0, 1.3, 0.3, 0.155, 0.1, 0.0555, 0.023, 0.01] | 0 | [30.0, 32.0, 35.0, 37.0, 39.0, 50.0, 70.0, 88.0] | [60.0, 70.0, 80.0, 87.0, 94.0, 110.0, 150.0, 216.0]
HV 125A | HV 125A | 125 | 0 | [10.0, 1.82, 0.344, 0.1, 0.0467, 0.0269, 0.01] | [10.0, 2.478, 0.426, 0.1, 0.0427, 0.0211, 0.01] | 0 | [375.0, 500.0, 700.0, 925.0, 1200.0, 1500.0, 2341.0] | [750.0, 1000.0, 1500.0, 2200.0, 3000.0, 4000.0, 5765.0]
HV 160A | HV 160A | 160 | 0 | [10.0, 4.15, 1.03, 0.198, 0.1, 0.051, 0.0172, 0.01] | [10.0, 2.3, 0.734, 0.274, 0.1, 0.046, 0.0177, 0.01] | 0 | [480.0, 550.0, 700.0, 1000.0, 1260.0, 1600.0, 2500.0, 3227.0] | [960.0, 1300.0, 1700.0, 2200.0, 2996.0, 4000.0, 6000.0, 7946.0]
HV 16A | HV 16A | 16 | 0 | [10.0, 0.352, 0.164, 0.1, 0.0649, 0.0342, 0.01] | [10.0, 2.34, 0.722, 0.181, 0.1, 0.055, 0.0296, 0.01] | 0 | [48.0, 60.0, 65.0, 71.0, 80.0, 100.0, 162.0] | [96.0, 110.0, 125.0, 150.0, 168.0, 200.0, 250.0, 398.0]
HV 200A | HV 200A | 200 | 0 | [10.0, 4.267, 1.21, 0.403, 0.1, 0.058, 0.022, 0.01] | [10.0, 3.73, 1.654, 0.328, 0.1, 0.0531, 0.019, 0.01] | 0 | [600.0, 700.0, 900.0, 1150.0, 1665.0, 2000.0, 3000.0, 4313.0] | [1200.0, 1500.0, 1800.0, 2700.0, 3960.0, 5000.0, 7500.0, 10620.0]
HV 20A | HV 20A | 20 | 0 | [10.0, 1.3, 0.3, 0.155, 0.1, 0.0555, 0.023, 0.01] | [10.0, 1.3, 0.161, 0.1, 0.0611, 0.0399, 0.0141, 0.01] | 0 | [60.0, 70.0, 80.0, 87.0, 94.0, 110.0, 150.0, 216.0] | [120.0, 150.0, 200.0, 223.0, 260.0, 300.0, 450.0, 532.0]
HV 25A | HV 25A | 25 | 0 | [10.0, 2.512, 0.833, 0.299, 0.1, 0.0372, 0.0223, 0.01] | [10.0, 3.125, 0.597, 0.198, 0.1, 0.0378, 0.022, 0.01] | 0 | [75.0, 82.0, 90.0, 100.0, 124.0, 170.0, 200.0, 289.0] | [150.0, 170.0, 210.0, 250.0, 294.0, 400.0, 500.0, 711.0]
HV 31.5A | HV 31.5A | 31.5 | 0 | [10.0, 2.34, 0.722, 0.181, 0.1, 0.055, 0.0296, 0.01] | [10.0, 2.84, 0.368, 0.164, 0.1, 0.0621, 0.0378, 0.0195, 0.01] | 0 | [95.0, 110.0, 125.0, 150.0, 165.0, 200.0, 250.0, 390.0] | [189.0, 220.0, 300.0, 350.0, 393.0, 450.0, 530.0, 700.0, 960.0]
HV 40A | HV 40A | 40 | 0 | [10.0, 1.3, 0.161, 0.1, 0.0611, 0.0399, 0.0141, 0.01] | [10.0, 2.05, 0.369, 0.198, 0.1, 0.051, 0.0298, 0.01] | 0 | [120.0, 150.0, 200.0, 223.0, 260.0, 300.0, 450.0, 532.0] | [240.0, 300.0, 400.0, 450.0, 530.0, 650.0, 800.0, 1311.0]
HV 50A | HV 50A | 50 | 0 | [10.0, 3.215, 0.597, 0.198, 0.1, 0.0378, 0.022, 0.01] | [10.0, 3.64, 0.854, 0.281, 0.1, 0.0531, 0.022, 0.01] | 0 | [150.0, 170.0, 210.0, 250.0, 294.0, 400.0, 500.0, 711.0] | [300.0, 350.0, 450.0, 550.0, 700.0, 850.0, 1200.0, 1752.0]
HV 6.3A | HV 6.3A | 6.3 | 0 | [10.0, 1.39, 0.344, 0.168, 0.1, 0.056, 0.0263, 0.01] | [10.0, 1.711, 0.516, 0.198, 0.1, 0.0634, 0.0303, 0.01] | 0 | [19.0, 19.5, 20.4, 20.8, 22.0, 25.0, 32.0, 48.0] | [38.0, 40.0, 43.0, 48.0, 53.0, 60.0, 75.0, 118.0]
HV 63A | HV 63A | 63 | 0 | [10.0, 2.84, 0.368, 0.164, 0.1, 0.0621, 0.0378, 0.0195, 0.01] | [10.0, 1.82, 0.344, 0.1, 0.0467, 0.0269, 0.01] | 0 | [189.0, 220.0, 300.0, 350.0, 393.0, 450.0, 530.0, 700.0, 961.0] | [378.0, 500.0, 700.0, 934.0, 1200.0, 1500.0, 2366.0]
HV 80A | HV 80A | 80 | 0 | [10.0, 2.05, 0.369, 0.198, 0.1, 0.051, 0.0298, 0.01] | [10.0, 4.15, 1.03, 0.198, 0.1, 0.051, 0.0172, 0.01] | 0 | [240.0, 300.0, 400.0, 450.0, 530.0, 650.0, 800.0, 1311.0] | [480.0, 550.0, 700.0, 1000.0, 1260.0, 1600.0, 2500.0, 3227.0]
Siemens NH-1-100 | Siemens NH-1-100 | 100 | [5400.0, 2000.0, 400.0, 20.0, 1.0, 0.2, 0.012, 0.004] | 0 | 0 | [150.0, 190.0, 250.0, 430.0, 900.0, 1250.0, 2700.0, 3600.0] | 0 | 0
Siemens NH-1-125 | Siemens NH-1-125 | 125 | [4800.0, 120.0, 7.0, 0.1, 0.004] | 0 | 0 | [180.0, 400.0, 740.0, 2000.0, 4250.0] | 0 | 0
Siemens NH-1-16 | Siemens NH-1-16 | 16 | [4000.0, 400.0, 2.0, 0.1, 0.04, 0.01] | 0 | 0 | [26.0, 35.0, 75.0, 150.0, 200.0, 300.0] | 0 | 0
Siemens NH-1-160 | Siemens NH-1-160 | 160 | [4800.0, 120.0, 7.0, 0.1, 0.004] | 0 | 0 | [210.0, 500.0, 900.0, 2300.0, 5000.0] | 0 | 0
Siemens NH-1-25 | Siemens NH-1-25 | 25 | [4000.0, 1000.0, 10.0, 0.2, 0.02, 0.01] | 0 | 0 | [40.0, 50.0, 100.0, 210.0, 400.0, 500.0] | 0 | 0
Siemens NH-1-50 | Siemens NH-1-50 | 50 | [4000.0, 40.0, 4.0, 1.0, 0.02, 0.01] | 0 | 0 | [86.0, 200.0, 300.0, 400.0, 1000.0, 1280.0] | 0 | 0
Siemens NH-1-63 | Siemens NH-1-63 | 63 | [4000.0, 100.0, 10.0, 2.0, 0.04, 0.01] | 0 | 0 | [100.0, 200.0, 300.0, 400.0, 1000.0, 1500.0] | 0 | 0
Siemens NH-1-80 | Siemens NH-1-80 | 80 | [4800.0, 120.0, 7.0, 0.1, 0.01] | 0 | 0 | [150.58, 250.0, 450.0, 1150.0, 2470.0] | 0 | 0
Siemens NH-2-1000 | Siemens NH-2-1000 | 1000 | [4800.0, 120.0, 7.0, 0.1, 0.004] | 0 | 0 | [1900.0, 3500.0, 8400.0, 24000.0, 52000.0] | 0 | 0
Siemens NH-2-200 | Siemens NH-2-200 | 200 | [4800.0, 120.0, 7.0, 0.1, 0.004] | 0 | 0 | [280.0, 650.0, 1200.0, 3000.0, 7000.0] | 0 | 0
Siemens NH-2-224 | Siemens NH-2-224 | 224 | [4800.0, 120.0, 7.0, 0.2, 0.04, 0.004] | 0 | 0 | [400.0, 750.0, 1453.0, 3025.0, 4315.0, 7600.0] | 0 | 0
Siemens NH-2-250 | Siemens NH-2-250 | 250 | [4800.0, 120.0, 7.0, 0.1, 0.004] | 0 | 0 | [450.0, 800.0, 1650.0, 4000.0, 8500.0] | 0 | 0
Siemens NH-2-315 | Siemens NH-2-315 | 315 | [4800.0, 120.0, 7.0, 0.1, 0.004] | 0 | 0 | [550.0, 920.0, 1900.0, 5000.0, 11000.0] | 0 | 0
Siemens NH-2-355 | Siemens NH-2-355 | 355 | [4800.0, 120.0, 6.0, 0.1, 0.004] | 0 | 0 | [650.0, 1116.27, 2350.0, 5840.0, 12790.0] | 0 | 0
Siemens NH-2-400 | Siemens NH-2-400 | 400 | [4800.0, 120.0, 7.0, 0.1, 0.004] | 0 | 0 | [720.0, 1350.0, 2800.0, 6500.0, 15000.0] | 0 | 0
Siemens NH-2-425 | Siemens NH-2-425 | 425 | [4800.0, 120.0, 7.0, 0.1, 0.004] | 0 | 0 | [850.0, 1500.0, 3050.0, 7500.0, 16500.0] | 0 | 0
Siemens NH-2-630 | Siemens NH-2-630 | 630 | [4800.0, 120.0, 7.0, 0.1, 0.004] | 0 | 0 | [1200.0, 2000.0, 4800.0, 12000.0, 26000.0] | 0 | 0

## dtypes
| element | column | dtype
0 | bus | name | object
1 | bus | vn_kv | float64
2 | bus | type | object
3 | bus | zone | object
4 | bus | in_service | bool
5 | load | name | object
6 | load | bus | uint32
7 | load | p_mw | float64
8 | load | q_mvar | float64
9 | load | const_z_percent | float64
10 | load | const_i_percent | float64
11 | load | sn_mva | float64
12 | load | scaling | float64
13 | load | in_service | bool
14 | load | type | object
15 | ext_grid | name | object
16 | ext_grid | bus | uint32
17 | ext_grid | vm_pu | float64
18 | ext_grid | va_degree | float64
19 | ext_grid | slack_weight | float64
20 | ext_grid | in_service | bool
21 | line | name | object
22 | line | std_type | object
23 | line | from_bus | uint32
24 | line | to_bus | uint32
25 | line | length_km | float64
26 | line | r_ohm_per_km | float64
27 | line | x_ohm_per_km | float64
28 | line | c_nf_per_km | float64
29 | line | g_us_per_km | float64
30 | line | max_i_ka | float64
31 | line | df | float64
32 | line | parallel | uint32
33 | line | type | object
34 | line | in_service | bool
35 | trafo | name | object
36 | trafo | std_type | object
37 | trafo | hv_bus | uint32
38 | trafo | lv_bus | uint32
39 | trafo | sn_mva | float64
40 | trafo | vn_hv_kv | float64
41 | trafo | vn_lv_kv | float64
42 | trafo | vk_percent | float64
43 | trafo | vkr_percent | float64
44 | trafo | pfe_kw | float64
45 | trafo | i0_percent | float64
46 | trafo | shift_degree | float64
47 | trafo | tap_side | object
48 | trafo | tap_neutral | int32
49 | trafo | tap_min | int32
50 | trafo | tap_max | int32
51 | trafo | tap_step_percent | float64
52 | trafo | tap_step_degree | float64
53 | trafo | tap_pos | int32
54 | trafo | tap_phase_shifter | bool
55 | trafo | parallel | uint32
56 | trafo | df | float64
57 | trafo | in_service | bool
58 | line_geodata | coords | object
59 | bus_geodata | x | float64
60 | bus_geodata | y | float64
61 | bus_geodata | coords | object

## parameters
| version | format_version | converged | OPF_converged | name | f_hz | sn_mva
0 | 2.14.6 | 2.14.0 | FALSE | FALSE |  | 50 | 1