## bus
| name | vn_kv | type | zone | in_service
0 | bus_LV_5860-2_0_6_node_0 | 0.4 | n |  | TRUE
1 | bus_LV_5860-2_0_6_node_1 | 0.4 | n |  | TRUE
2 | bus_LV_5860-2_0_6_node_2 | 0.4 | n |  | TRUE
3 | bus_LV_5860-2_0_6_node_3 | 0.4 | n |  | TRUE
4 | bus_LV_5860-2_0_6_node_4 | 0.4 | n |  | TRUE
5 | bus_LV_5860-2_0_6_node_5 | 0.4 | n |  | TRUE
6 | bus_LV_5860-2_0_6_node_6 | 0.4 | n |  | TRUE
7 | bus_LV_5860-2_0_6_node_7 | 0.4 | n |  | TRUE
8 | bus_LV_5860-2_0_6_node_8 | 0.4 | n |  | TRUE
9 | bus_LV_5860-2_0_6_node_9 | 0.4 | n |  | TRUE
10 | bus_LV_5860-2_0_6_node_65 | 0.4 | n |  | TRUE
11 | bus_LV_5860-2_0_6_node_10 | 0.4 | n |  | TRUE
12 | bus_LV_5860-2_0_6_node_11 | 0.4 | n |  | TRUE
13 | bus_LV_5860-2_0_6_node_12 | 0.4 | n |  | TRUE
14 | bus_LV_5860-2_0_6_node_13 | 0.4 | n |  | TRUE
15 | bus_LV_5860-2_0_6_node_14 | 0.4 | n |  | TRUE
16 | bus_LV_5860-2_0_6_node_15 | 0.4 | n |  | TRUE
17 | bus_LV_5860-2_0_6_node_16 | 0.4 | n |  | TRUE
18 | bus_LV_5860-2_0_6_node_18 | 0.4 | n |  | TRUE
19 | bus_LV_5860-2_0_6_node_17 | 0.4 | n |  | TRUE
20 | bus_LV_5860-2_0_6_node_19 | 0.4 | n |  | TRUE
21 | bus_LV_5860-2_0_6_node_23 | 0.4 | n |  | TRUE
22 | bus_LV_5860-2_0_6_node_24 | 0.4 | n |  | TRUE
23 | bus_LV_5860-2_0_6_node_31 | 0.4 | n |  | TRUE
24 | bus_LV_5860-2_0_6_node_26 | 0.4 | n |  | TRUE
25 | bus_LV_5860-2_0_6_node_20 | 0.4 | n |  | TRUE
26 | bus_LV_5860-2_0_6_node_21 | 0.4 | n |  | TRUE
27 | bus_LV_5860-2_0_6_node_22 | 0.4 | n |  | TRUE
28 | bus_LV_5860-2_0_6_node_42 | 0.4 | n |  | TRUE
29 | bus_LV_5860-2_0_6_node_41 | 0.4 | n |  | TRUE
30 | bus_LV_5860-2_0_6_node_29 | 0.4 | n |  | TRUE
31 | bus_LV_5860-2_0_6_node_30 | 0.4 | n |  | TRUE
32 | bus_LV_5860-2_0_6_node_107 | 0.4 | n |  | TRUE
33 | bus_LV_5860-2_0_6_node_57 | 0.4 | n |  | TRUE
34 | bus_LV_5860-2_0_6_node_25 | 0.4 | n |  | TRUE
35 | bus_LV_5860-2_0_6_node_27 | 0.4 | n |  | TRUE
36 | bus_LV_5860-2_0_6_node_28 | 0.4 | n |  | TRUE
37 | bus_LV_5860-2_0_6_node_32 | 0.4 | n |  | TRUE
38 | bus_LV_5860-2_0_6_node_37 | 0.4 | n |  | TRUE
39 | bus_LV_5860-2_0_6_node_40 | 0.4 | n |  | TRUE
40 | bus_LV_5860-2_0_6_node_54 | 0.4 | n |  | TRUE
41 | bus_LV_5860-2_0_6_node_48 | 0.4 | n |  | TRUE
42 | bus_LV_5860-2_0_6_node_34 | 0.4 | n |  | TRUE
43 | bus_LV_5860-2_0_6_node_33 | 0.4 | n |  | TRUE
44 | bus_LV_5860-2_0_6_node_35 | 0.4 | n |  | TRUE
45 | bus_LV_5860-2_0_6_node_38 | 0.4 | n |  | TRUE
46 | bus_LV_5860-2_0_6_node_39 | 0.4 | n |  | TRUE
47 | bus_LV_5860-2_0_6_node_45 | 0.4 | n |  | TRUE
48 | bus_LV_5860-2_0_6_node_43 | 0.4 | n |  | TRUE
49 | bus_LV_5860-2_0_6_node_44 | 0.4 | n |  | TRUE
50 | bus_LV_5860-2_0_6_node_46 | 0.4 | n |  | TRUE
51 | bus_LV_5860-2_0_6_node_47 | 0.4 | n |  | TRUE
52 | bus_LV_5860-2_0_6_node_49 | 0.4 | n |  | TRUE
53 | bus_LV_5860-2_0_6_node_74 | 0.4 | n |  | TRUE
54 | bus_LV_5860-2_0_6_node_51 | 0.4 | n |  | TRUE
55 | bus_LV_5860-2_0_6_node_98 | 0.4 | n |  | TRUE
56 | bus_LV_5860-2_0_6_node_73 | 0.4 | n |  | TRUE
57 | bus_LV_5860-2_0_6_node_50 | 0.4 | n |  | TRUE
58 | bus_LV_5860-2_0_6_node_52 | 0.4 | n |  | TRUE
59 | bus_LV_5860-2_0_6_node_53 | 0.4 | n |  | TRUE
60 | bus_LV_5860-2_0_6_node_55 | 0.4 | n |  | TRUE
61 | bus_LV_5860-2_0_6_node_56 | 0.4 | n |  | TRUE
62 | bus_LV_5860-2_0_6_node_59 | 0.4 | n |  | TRUE
63 | bus_LV_5860-2_0_6_node_61 | 0.4 | n |  | TRUE
64 | bus_LV_5860-2_0_6_node_58 | 0.4 | n |  | TRUE
65 | bus_LV_5860-2_0_6_node_62 | 0.4 | n |  | TRUE
66 | bus_LV_5860-2_0_6_node_60 | 0.4 | n |  | TRUE
67 | bus_LV_5860-2_0_6_node_63 | 0.4 | n |  | TRUE
68 | bus_LV_5860-2_0_6_node_108 | 0.4 | n |  | TRUE
69 | bus_LV_5860-2_0_6_node_67 | 0.4 | n |  | TRUE
70 | bus_LV_5860-2_0_6_node_68 | 0.4 | n |  | TRUE
71 | bus_LV_5860-2_0_6_node_66 | 0.4 | n |  | TRUE
72 | bus_LV_5860-2_0_6_node_64 | 0.4 | n |  | TRUE
73 | bus_LV_5860-2_0_6_node_70 | 0.4 | n |  | TRUE
74 | bus_LV_5860-2_0_6_node_69 | 0.4 | n |  | TRUE
75 | bus_LV_5860-2_0_6_node_71 | 0.4 | n |  | TRUE
76 | bus_LV_5860-2_0_6_node_72 | 0.4 | n |  | TRUE
77 | bus_MV_313_0_node_156 | 20 | n |  | TRUE

## load
| name | bus | p_mw | q_mvar | const_z_percent | const_i_percent | sn_mva | scaling | in_service | type
0 | LV_5860-2_0_6_load_0 | 0 | 0.0026496 | 0.00066404 | 0 | 0 |  | 1 | TRUE | wye
1 | LV_5860-2_0_6_load_1 | 1 | 0.0068059 | 0.0017057 | 0 | 0 |  | 1 | TRUE | wye
2 | LV_5860-2_0_6_load_2 | 2 | 0.0038343 | 0.00096098 | 0 | 0 |  | 1 | TRUE | wye
3 | LV_5860-2_0_6_load_4 | 4 | 0.010199 | 0.0025562 | 0 | 0 |  | 1 | TRUE | wye
4 | LV_5860-2_0_6_load_5 | 5 | 0.014332 | 0.003592 | 0 | 0 |  | 1 | TRUE | wye
5 | LV_5860-2_0_6_load_7 | 7 | 0.0028126 | 0.00070491 | 0 | 0 |  | 1 | TRUE | wye
6 | LV_5860-2_0_6_load_9 | 9 | 0.00055918 | 0.00014014 | 0 | 0 |  | 1 | TRUE | wye
7 | LV_5860-2_0_6_load_65 | 10 | 0.001514 | 0.00037944 | 0 | 0 |  | 1 | TRUE | wye
8 | LV_5860-2_0_6_load_10 | 11 | 0.024366 | 0.0061067 | 0 | 0 |  | 1 | TRUE | wye
9 | LV_5860-2_0_6_load_11 | 12 | 0.0020176 | 0.00050565 | 0 | 0 |  | 1 | TRUE | wye
10 | LV_5860-2_0_6_load_12 | 13 | 0.011236 | 0.002816 | 0 | 0 |  | 1 | TRUE | wye
11 | LV_5860-2_0_6_load_14 | 15 | 0.0089082 | 0.0022326 | 0 | 0 |  | 1 | TRUE | wye
12 | LV_5860-2_0_6_load_15 | 16 | 0.0044393 | 0.0011126 | 0 | 0 |  | 1 | TRUE | wye
13 | LV_5860-2_0_6_load_16 | 17 | 0.024159 | 0.0060549 | 0 | 0 |  | 1 | TRUE | wye
14 | LV_5860-2_0_6_load_18 | 18 | 0.0025545 | 0.00064022 | 0 | 0 |  | 1 | TRUE | wye
15 | LV_5860-2_0_6_load_19 | 20 | 0.0065943 | 0.0016527 | 0 | 0 |  | 1 | TRUE | wye
16 | LV_5860-2_0_6_load_23 | 21 | 0.0021971 | 0.00055064 | 0 | 0 |  | 1 | TRUE | wye
17 | LV_5860-2_0_6_load_26 | 24 | 0.0096436 | 0.0024169 | 0 | 0 |  | 1 | TRUE | wye
18 | LV_5860-2_0_6_load_21 | 26 | 0.0045124 | 0.0011309 | 0 | 0 |  | 1 | TRUE | wye
19 | LV_5860-2_0_6_load_22 | 27 | 0.0066665 | 0.0016708 | 0 | 0 |  | 1 | TRUE | wye
20 | LV_5860-2_0_6_load_29 | 30 | 0.0008917 | 0.00022348 | 0 | 0 |  | 1 | TRUE | wye
21 | LV_5860-2_0_6_load_107 | 32 | 0.0022979 | 0.00057591 | 0 | 0 |  | 1 | TRUE | wye
22 | LV_5860-2_0_6_load_25 | 34 | 0.005005 | 0.0012544 | 0 | 0 |  | 1 | TRUE | wye
23 | LV_5860-2_0_6_load_27 | 35 | 0.0035007 | 0.00087736 | 0 | 0 |  | 1 | TRUE | wye
24 | LV_5860-2_0_6_load_28 | 36 | 0.0067031 | 0.0016799 | 0 | 0 |  | 1 | TRUE | wye
25 | LV_5860-2_0_6_load_32 | 37 | 0.0053291 | 0.0013356 | 0 | 0 |  | 1 | TRUE | wye
26 | LV_5860-2_0_6_load_40 | 39 | 0.00075828 | 0.00019004 | 0 | 0 |  | 1 | TRUE | wye
27 | LV_5860-2_0_6_load_48 | 41 | 0.0010539 | 0.00026414 | 0 | 0 |  | 1 | TRUE | wye
28 | LV_5860-2_0_6_load_33 | 43 | 0.0019693 | 0.00049354 | 0 | 0 |  | 1 | TRUE | wye
29 | LV_5860-2_0_6_load_38 | 45 | 0.0024703 | 0.00061911 | 0 | 0 |  | 1 | TRUE | wye
30 | LV_5860-2_0_6_load_39 | 46 | 0.00098105 | 0.00024587 | 0 | 0 |  | 1 | TRUE | wye
31 | LV_5860-2_0_6_load_43 | 48 | 0.0038725 | 0.00097054 | 0 | 0 |  | 1 | TRUE | wye
32 | LV_5860-2_0_6_load_44 | 49 | 0.0023327 | 0.00058463 | 0 | 0 |  | 1 | TRUE | wye
33 | LV_5860-2_0_6_load_47 | 51 | 0.0062895 | 0.0015763 | 0 | 0 |  | 1 | TRUE | wye
34 | LV_5860-2_0_6_load_49 | 52 | 0.0054867 | 0.0013751 | 0 | 0 |  | 1 | TRUE | wye
35 | LV_5860-2_0_6_load_98 | 55 | 0.071295 | 0.017868 | 0 | 0 |  | 1 | TRUE | wye
36 | LV_5860-2_0_6_load_50 | 57 | 0.0025092 | 0.00062886 | 0 | 0 |  | 1 | TRUE | wye
37 | LV_5860-2_0_6_load_52 | 58 | 0.043359 | 0.010867 | 0 | 0 |  | 1 | TRUE | wye
38 | LV_5860-2_0_6_load_55 | 60 | 0.0019602 | 0.00049128 | 0 | 0 |  | 1 | TRUE | wye
39 | LV_5860-2_0_6_load_56 | 61 | 0.0014731 | 0.00036919 | 0 | 0 |  | 1 | TRUE | wye
40 | LV_5860-2_0_6_load_61 | 63 | 0.0026511 | 0.00066443 | 0 | 0 |  | 1 | TRUE | wye
41 | LV_5860-2_0_6_load_62 | 65 | 0.0037662 | 0.0009439 | 0 | 0 |  | 1 | TRUE | wye
42 | LV_5860-2_0_6_load_63 | 67 | 0.0047957 | 0.0012019 | 0 | 0 |  | 1 | TRUE | wye
43 | LV_5860-2_0_6_load_108 | 68 | 0.0012678 | 0.00031774 | 0 | 0 |  | 1 | TRUE | wye
44 | LV_5860-2_0_6_load_66 | 71 | 0.0017685 | 0.00044323 | 0 | 0 |  | 1 | TRUE | wye
45 | LV_5860-2_0_6_load_64 | 72 | 0.0011881 | 0.00029777 | 0 | 0 |  | 1 | TRUE | wye
46 | LV_5860-2_0_6_load_70 | 73 | 0.0020909 | 0.00052403 | 0 | 0 |  | 1 | TRUE | wye
47 | LV_5860-2_0_6_load_69 | 74 | 0.0026673 | 0.00066848 | 0 | 0 |  | 1 | TRUE | wye
48 | LV_5860-2_0_6_load_71 | 75 | 0.0019848 | 0.00049744 | 0 | 0 |  | 1 | TRUE | wye
49 | LV_5860-2_0_6_load_72 | 76 | 0.0050273 | 0.00126 | 0 | 0 |  | 1 | TRUE | wye

## ext_grid
| name | bus | vm_pu | va_degree | slack_weight | in_service
0 |  | 23 | 1 | 0 | 1 | TRUE

## line
| name | std_type | from_bus | to_bus | length_km | r_ohm_per_km | x_ohm_per_km | c_nf_per_km | g_us_per_km | max_i_ka | df | parallel | type | in_service
0 | LV_5860-2_0_6_line_0 |  | 0 | 1 | 0.008172 | 0.125 | 0.08 | 261 | 0 | 0.364 | 1 | 1 | cs | TRUE
1 | LV_5860-2_0_6_line_1 |  | 0 | 2 | 0.022384 | 0.125 | 0.08 | 261 | 0 | 0.364 | 1 | 1 | cs | TRUE
2 | LV_5860-2_0_6_line_2 |  | 1 | 3 | 0.0096937 | 0.125 | 0.08 | 261 | 0 | 0.364 | 1 | 1 | cs | TRUE
3 | LV_5860-2_0_6_line_3 |  | 3 | 4 | 0.010039 | 0.125 | 0.08 | 261 | 0 | 0.364 | 1 | 1 | cs | TRUE
4 | LV_5860-2_0_6_line_4 |  | 3 | 5 | 0.040915 | 0.125 | 0.08 | 261 | 0 | 0.364 | 1 | 1 | cs | TRUE
5 | LV_5860-2_0_6_line_5 |  | 5 | 6 | 0.017763 | 0.125 | 0.08 | 261 | 0 | 0.364 | 1 | 1 | cs | TRUE
6 | LV_5860-2_0_6_line_6 |  | 6 | 7 | 0.018436 | 0.125 | 0.08 | 261 | 0 | 0.364 | 1 | 1 | cs | TRUE
7 | LV_5860-2_0_6_line_7 |  | 6 | 8 | 0.018686 | 0.125 | 0.08 | 261 | 0 | 0.364 | 1 | 1 | cs | TRUE
8 | LV_5860-2_0_6_line_8 |  | 7 | 9 | 0.022434 | 0.125 | 0.08 | 261 | 0 | 0.364 | 1 | 1 | cs | TRUE
9 | LV_5860-2_0_6_line_9 |  | 8 | 10 | 0.015951 | 0.125 | 0.08 | 261 | 0 | 0.364 | 1 | 1 | cs | TRUE
10 | LV_5860-2_0_6_line_10 |  | 9 | 11 | 0.0068311 | 0.125 | 0.08 | 261 | 0 | 0.364 | 1 | 1 | cs | TRUE
11 | LV_5860-2_0_6_line_11 |  | 11 | 12 | 0.01145 | 0.125 | 0.08 | 261 | 0 | 0.364 | 1 | 1 | cs | TRUE
12 | LV_5860-2_0_6_line_12 |  | 12 | 13 | 0.017712 | 0.125 | 0.08 | 261 | 0 | 0.364 | 1 | 1 | cs | TRUE
13 | LV_5860-2_0_6_line_13 |  | 13 | 14 | 0.025594 | 0.125 | 0.08 | 261 | 0 | 0.364 | 1 | 1 | cs | TRUE
14 | LV_5860-2_0_6_line_14 |  | 14 | 15 | 0.023653 | 0.125 | 0.08 | 261 | 0 | 0.364 | 1 | 1 | cs | TRUE
15 | LV_5860-2_0_6_line_15 |  | 14 | 16 | 0.0090971 | 0.125 | 0.08 | 261 | 0 | 0.364 | 1 | 1 | cs | TRUE
16 | LV_5860-2_0_6_line_16 |  | 15 | 17 | 0.032281 | 0.125 | 0.08 | 261 | 0 | 0.364 | 1 | 1 | cs | TRUE
17 | LV_5860-2_0_6_line_17 |  | 16 | 18 | 0.047792 | 0.125 | 0.08 | 261 | 0 | 0.364 | 1 | 3 | cs | TRUE
18 | LV_5860-2_0_6_line_18 |  | 17 | 19 | 0.04217 | 0.125 | 0.08 | 261 | 0 | 0.364 | 1 | 1 | cs | TRUE
19 | LV_5860-2_0_6_line_19 |  | 18 | 20 | 0.0059279 | 0.125 | 0.08 | 261 | 0 | 0.364 | 1 | 4 | cs | TRUE
20 | LV_5860-2_0_6_line_20 |  | 19 | 21 | 0.0055233 | 0.125 | 0.08 | 261 | 0 | 0.364 | 1 | 1 | cs | TRUE
21 | LV_5860-2_0_6_line_21 |  | 20 | 25 | 0.021457 | 0.125 | 0.08 | 261 | 0 | 0.364 | 1 | 4 | cs | TRUE
22 | LV_5860-2_0_6_line_22 |  | 22 | 23 | 0.056615 | 0.125 | 0.08 | 261 | 0 | 0.364 | 1 | 4 | cs | TRUE
23 | LV_5860-2_0_6_line_23 |  | 22 | 24 | 0.0055264 | 0.125 | 0.08 | 261 | 0 | 0.364 | 1 | 4 | cs | TRUE
24 | LV_5860-2_0_6_line_24 |  | 23 | 32 | 0.041582 | 0.125 | 0.08 | 261 | 0 | 0.364 | 1 | 1 | cs | TRUE
25 | LV_5860-2_0_6_line_25 |  | 23 | 33 | 0.0213 | 0.125 | 0.08 | 261 | 0 | 0.364 | 1 | 1 | cs | TRUE
26 | LV_5860-2_0_6_line_26 |  | 24 | 34 | 0.011781 | 0.125 | 0.08 | 261 | 0 | 0.364 | 1 | 4 | cs | TRUE
27 | LV_5860-2_0_6_line_27 |  | 25 | 26 | 0.077507 | 0.125 | 0.08 | 261 | 0 | 0.364 | 1 | 1 | cs | TRUE
28 | LV_5860-2_0_6_line_28 |  | 25 | 27 | 0.012491 | 0.125 | 0.08 | 261 | 0 | 0.364 | 1 | 4 | cs | TRUE
29 | LV_5860-2_0_6_line_29 |  | 27 | 28 | 0.045807 | 0.125 | 0.08 | 261 | 0 | 0.364 | 1 | 4 | cs | TRUE
30 | LV_5860-2_0_6_line_30 |  | 28 | 29 | 0.047125 | 0.125 | 0.08 | 261 | 0 | 0.364 | 1 | 4 | cs | TRUE
31 | LV_5860-2_0_6_line_31 |  | 29 | 39 | 0.027594 | 0.125 | 0.08 | 261 | 0 | 0.364 | 1 | 4 | cs | TRUE
32 | LV_5860-2_0_6_line_32 |  | 29 | 31 | 0.031185 | 0.125 | 0.08 | 261 | 0 | 0.364 | 1 | 1 | cs | TRUE
33 | LV_5860-2_0_6_line_33 |  | 30 | 31 | 0.01263 | 0.125 | 0.08 | 261 | 0 | 0.364 | 1 | 1 | cs | TRUE
34 | LV_5860-2_0_6_line_34 |  | 33 | 40 | 0.046561 | 0.125 | 0.08 | 261 | 0 | 0.364 | 1 | 1 | cs | TRUE
35 | LV_5860-2_0_6_line_35 |  | 34 | 35 | 0.043915 | 0.125 | 0.08 | 261 | 0 | 0.364 | 1 | 4 | cs | TRUE
36 | LV_5860-2_0_6_line_36 |  | 35 | 36 | 0.014804 | 0.125 | 0.08 | 261 | 0 | 0.364 | 1 | 4 | cs | TRUE
37 | LV_5860-2_0_6_line_37 |  | 36 | 37 | 0.028334 | 0.125 | 0.08 | 261 | 0 | 0.364 | 1 | 4 | cs | TRUE
38 | LV_5860-2_0_6_line_38 |  | 37 | 38 | 0.0022075 | 0.125 | 0.08 | 261 | 0 | 0.364 | 1 | 4 | cs | TRUE
39 | LV_5860-2_0_6_line_39 |  | 38 | 41 | 0.04306 | 0.125 | 0.08 | 261 | 0 | 0.364 | 1 | 1 | cs | TRUE
40 | LV_5860-2_0_6_line_40 |  | 38 | 42 | 0.022366 | 0.125 | 0.08 | 261 | 0 | 0.364 | 1 | 4 | cs | TRUE
41 | LV_5860-2_0_6_line_41 |  | 39 | 46 | 0.019796 | 0.125 | 0.08 | 261 | 0 | 0.364 | 1 | 4 | cs | TRUE
42 | LV_5860-2_0_6_line_42 |  | 40 | 58 | 0.020173 | 0.125 | 0.08 | 261 | 0 | 0.364 | 1 | 1 | cs | TRUE
43 | LV_5860-2_0_6_line_43 |  | 41 | 47 | 0.0099672 | 0.125 | 0.08 | 261 | 0 | 0.364 | 1 | 1 | cs | TRUE
44 | LV_5860-2_0_6_line_44 |  | 42 | 43 | 0.043698 | 0.125 | 0.08 | 261 | 0 | 0.364 | 1 | 4 | cs | TRUE
45 | LV_5860-2_0_6_line_45 |  | 43 | 44 | 0.0035928 | 0.125 | 0.08 | 261 | 0 | 0.364 | 1 | 4 | cs | TRUE
46 | LV_5860-2_0_6_line_46 |  | 44 | 45 | 0.0066223 | 0.125 | 0.08 | 261 | 0 | 0.364 | 1 | 4 | cs | TRUE
47 | LV_5860-2_0_6_line_47 |  | 45 | 46 | 0.020234 | 0.125 | 0.08 | 261 | 0 | 0.364 | 1 | 4 | cs | TRUE
48 | LV_5860-2_0_6_line_48 |  | 47 | 51 | 0.013675 | 0.125 | 0.08 | 261 | 0 | 0.364 | 1 | 1 | cs | TRUE
49 | LV_5860-2_0_6_line_49 |  | 47 | 52 | 0.021964 | 0.125 | 0.08 | 261 | 0 | 0.364 | 1 | 1 | cs | TRUE
50 | LV_5860-2_0_6_line_50 |  | 47 | 48 | 0.035668 | 0.125 | 0.08 | 261 | 0 | 0.364 | 1 | 1 | cs | TRUE
51 | LV_5860-2_0_6_line_51 |  | 48 | 49 | 0.0016563 | 0.125 | 0.08 | 261 | 0 | 0.364 | 1 | 1 | cs | TRUE
52 | LV_5860-2_0_6_line_52 |  | 49 | 50 | 0.018509 | 0.125 | 0.08 | 261 | 0 | 0.364 | 1 | 1 | cs | TRUE
53 | LV_5860-2_0_6_line_53 |  | 50 | 53 | 0.035252 | 0.125 | 0.08 | 261 | 0 | 0.364 | 1 | 1 | cs | TRUE
54 | LV_5860-2_0_6_line_54 |  | 50 | 54 | 0.061707 | 0.125 | 0.08 | 261 | 0 | 0.364 | 1 | 1 | cs | TRUE
55 | LV_5860-2_0_6_line_55 |  | 53 | 55 | 0.035056 | 0.125 | 0.08 | 261 | 0 | 0.364 | 1 | 1 | cs | TRUE
56 | LV_5860-2_0_6_line_56 |  | 53 | 56 | 0.087877 | 0.125 | 0.08 | 261 | 0 | 0.364 | 1 | 1 | cs | TRUE
57 | LV_5860-2_0_6_line_57 |  | 54 | 57 | 0.023335 | 0.125 | 0.08 | 261 | 0 | 0.364 | 1 | 1 | cs | TRUE
58 | LV_5860-2_0_6_line_58 |  | 56 | 75 | 0.050964 | 0.125 | 0.08 | 261 | 0 | 0.364 | 1 | 1 | cs | TRUE
59 | LV_5860-2_0_6_line_59 |  | 58 | 59 | 0.027988 | 0.125 | 0.08 | 261 | 0 | 0.364 | 1 | 1 | cs | TRUE
60 | LV_5860-2_0_6_line_60 |  | 59 | 60 | 0.0023493 | 0.125 | 0.08 | 261 | 0 | 0.364 | 1 | 1 | cs | TRUE
61 | LV_5860-2_0_6_line_61 |  | 59 | 61 | 0.017433 | 0.125 | 0.08 | 261 | 0 | 0.364 | 1 | 1 | cs | TRUE
62 | LV_5860-2_0_6_line_62 |  | 60 | 62 | 0.023646 | 0.125 | 0.08 | 261 | 0 | 0.364 | 1 | 1 | cs | TRUE
63 | LV_5860-2_0_6_line_63 |  | 61 | 63 | 0.013329 | 0.125 | 0.08 | 261 | 0 | 0.364 | 1 | 1 | cs | TRUE
64 | LV_5860-2_0_6_line_64 |  | 62 | 66 | 0.00728 | 0.125 | 0.08 | 261 | 0 | 0.364 | 1 | 1 | cs | TRUE
65 | LV_5860-2_0_6_line_65 |  | 63 | 64 | 0.0259 | 0.125 | 0.08 | 261 | 0 | 0.364 | 1 | 1 | cs | TRUE
66 | LV_5860-2_0_6_line_66 |  | 64 | 65 | 0.035006 | 0.125 | 0.08 | 261 | 0 | 0.364 | 1 | 1 | cs | TRUE
67 | LV_5860-2_0_6_line_67 |  | 65 | 67 | 0.0041029 | 0.125 | 0.08 | 261 | 0 | 0.364 | 1 | 1 | cs | TRUE
68 | LV_5860-2_0_6_line_68 |  | 66 | 68 | 0.027501 | 0.125 | 0.08 | 261 | 0 | 0.364 | 1 | 1 | cs | TRUE
69 | LV_5860-2_0_6_line_69 |  | 66 | 69 | 0.024846 | 0.125 | 0.08 | 261 | 0 | 0.364 | 1 | 1 | cs | TRUE
70 | LV_5860-2_0_6_line_70 |  | 67 | 72 | 0.055733 | 0.125 | 0.08 | 261 | 0 | 0.364 | 1 | 1 | cs | TRUE
71 | LV_5860-2_0_6_line_71 |  | 69 | 70 | 0.012532 | 0.125 | 0.08 | 261 | 0 | 0.364 | 1 | 1 | cs | TRUE
72 | LV_5860-2_0_6_line_72 |  | 69 | 71 | 0.023618 | 0.125 | 0.08 | 261 | 0 | 0.364 | 1 | 1 | cs | TRUE
73 | LV_5860-2_0_6_line_73 |  | 70 | 73 | 0.059034 | 0.125 | 0.08 | 261 | 0 | 0.364 | 1 | 1 | cs | TRUE
74 | LV_5860-2_0_6_line_74 |  | 70 | 74 | 0.026831 | 0.125 | 0.08 | 261 | 0 | 0.364 | 1 | 1 | cs | TRUE
75 | LV_5860-2_0_6_line_75 |  | 75 | 76 | 0.0063261 | 0.125 | 0.08 | 261 | 0 | 0.364 | 1 | 1 | cs | TRUE

## trafo
| name | std_type | hv_bus | lv_bus | sn_mva | vn_hv_kv | vn_lv_kv | vk_percent | vkr_percent | pfe_kw | i0_percent | shift_degree | tap_side | tap_neutral | tap_min | tap_max | tap_step_percent | tap_step_degree | tap_pos | tap_phase_shifter | parallel | df | in_service
0 | LV_5860-2_0_6_trafo_31 | 0.63 MVA 20/0.4 kV | 77 | 23 | 0.63 | 20 | 0.4 | 6 | 1.206 | 1.65 | 0.2619 | 150 | hv | 0 | -2 | 2 | 2.5 | 0 | 0 | FALSE | 1 | 1 | TRUE

## line_geodata
| x0 | y0 | x1 | y1 | x2 | y2 | x3 | y3 | x4 | y4 | x5 | y5 | x6 | y6 | x7 | y7 | x8 | y8
0 | 2517928.7733 | 1147215.9091 | 2517928.8881 | 1147211.1668 | 2517930.2227 | 1147208.0089
1 | 2517927.2436 | 1147237.5823 | 2517925.7348 | 1147227.775 | 2517928.6523 | 1147220.909 | 2517928.7733 | 1147215.9091
2 | 2517935.5193 | 1147200.0699 | 2517931.9836 | 1147203.8425 | 2517930.2227 | 1147208.0089
3 | 2517935.5193 | 1147200.0699 | 2517941.6739 | 1147204.7109 | 2517942.985 | 1147206.6385
4 | 2517935.5193 | 1147200.0699 | 2517933.8606 | 1147187.7187 | 2517930.0841 | 1147184.535 | 2517906.6858 | 1147182.207
5 | 2517889.0097 | 1147180.4484 | 2517906.6858 | 1147182.207
6 | 2517889.0097 | 1147180.4484 | 2517891.952 | 1147162.2483
7 | 2517879.6381 | 1147196.1853 | 2517885.6043 | 1147189.8336 | 2517889.0097 | 1147180.4484
8 | 2517891.952 | 1147162.2483 | 2517895.5324 | 1147140.1017
9 | 2517879.6381 | 1147196.1853 | 2517867.0013 | 1147186.4508
10 | 2517896.6226 | 1147133.3581 | 2517895.5324 | 1147140.1017
11 | 2517896.6226 | 1147133.3581 | 2517898.45 | 1147122.055
12 | 2517898.45 | 1147122.055 | 2517901.2767 | 1147104.5704
13 | 2517905.3966 | 1147079.3107 | 2517903.3608 | 1147091.6789 | 2517901.2767 | 1147104.5704
14 | 2517905.3966 | 1147079.3107 | 2517882.045 | 1147075.5472
15 | 2517905.3966 | 1147079.3107 | 2517906.8255 | 1147070.3265
16 | 2517882.045 | 1147075.5472 | 2517850.1748 | 1147070.4108
17 | 2517906.8255 | 1147070.3265 | 2517914.332 | 1147023.1273
18 | 2517808.5421 | 1147063.7011 | 2517850.1748 | 1147070.4108
19 | 2517915.263 | 1147017.273 | 2517914.332 | 1147023.1273
20 | 2517808.5421 | 1147063.7011 | 2517809.2386 | 1147058.2218
21 | 2517918.6332 | 1146996.0819 | 2517915.263 | 1147017.273
22 | 2517761.8988 | 1147078.8024 | 2517768.5906 | 1147097.4329 | 2517774.2765 | 1147116.0994 | 2517777.926 | 1147133.0149
23 | 2517761.8988 | 1147078.8024 | 2517759.6858 | 1147073.7384
24 | 2517777.926 | 1147133.0149 | 2517784.218 | 1147132.5176 | 2517819.4987 | 1147135.3152
25 | 2517788.6731 | 1147145.9979 | 2517776.0642 | 1147140.1111 | 2517777.4291 | 1147136.5682 | 2517777.926 | 1147133.0149
26 | 2517754.9683 | 1147062.9435 | 2517754.9683 | 1147062.9435 | 2517759.6858 | 1147073.7384
27 | 2517918.6332 | 1146996.0819 | 2517927.0845 | 1146998.4458 | 2517946.8846 | 1147004.9686 | 2517959.0657 | 1147007.6485 | 2517967.0968 | 1147007.3611 | 2517971.5229 | 1147001.2751 | 2517976.3513 | 1146981.8758
28 | 2517918.6332 | 1146996.0819 | 2517913.4844 | 1146991.9831 | 2517908.3357 | 1146989.0815
29 | 2517866.1673 | 1146971.2943 | 2517883.622 | 1146978.1935 | 2517903.6996 | 1146986.4689 | 2517908.3357 | 1146989.0815
30 | 2517821.1923 | 1146957.3222 | 2517839.2323 | 1146962.0676 | 2517866.1673 | 1146971.2943
31 | 2517821.1923 | 1146957.3222 | 2517806.3485 | 1146954.8679 | 2517793.8113 | 1146954.3248
32 | 2517821.1923 | 1146957.3222 | 2517818.121 | 1146988.3488
33 | 2517818.121 | 1146988.3488 | 2517816.5282 | 1147000.8783
34 | 2517788.6731 | 1147145.9979 | 2517786.8641 | 1147152.4597 | 2517786.0405 | 1147158.5189 | 2517787.2726 | 1147167.7407 | 2517776.0081 | 1147169.7291 | 2517763.2192 | 1147172.0273
35 | 2517754.9683 | 1147062.9435 | 2517748.057 | 1147051.2978 | 2517738.728 | 1147037.5506 | 2517730.2385 | 1147026.7226
36 | 2517730.2385 | 1147026.7226 | 2517722.6699 | 1147017.0693 | 2517721.0617 | 1147015.1067
37 | 2517721.0617 | 1147015.1067 | 2517715.147 | 1147007.889 | 2517708.7791 | 1146997.7925 | 2517706.3937 | 1146991.1415
38 | 2517705.6485 | 1146989.0635 | 2517706.3937 | 1146991.1415
39 | 2517705.6485 | 1146989.0635 | 2517702.046 | 1146991.3252 | 2517680.8487 | 1147023.831
40 | 2517701.086 | 1146967.191 | 2517704.1767 | 1146979.7449 | 2517705.6485 | 1146989.0635
41 | 2517774.2116 | 1146956.6562 | 2517790.1536 | 1146954.1664 | 2517793.8113 | 1146954.3248
42 | 2517763.2192 | 1147172.0273 | 2517758.7263 | 1147191.6937
43 | 2517675.4044 | 1147032.1799 | 2517680.8487 | 1147023.831
44 | 2517701.086 | 1146967.191 | 2517709.5443 | 1146965.5633 | 2517728.2624 | 1146965.4074 | 2517744.449 | 1146962.989
45 | 2517748.0024 | 1146962.4581 | 2517744.449 | 1146962.989
46 | 2517748.0024 | 1146962.4581 | 2517754.4454 | 1146960.9279
47 | 2517754.4454 | 1146960.9279 | 2517769.0127 | 1146957.4682 | 2517774.2116 | 1146956.6562
48 | 2517675.4044 | 1147032.1799 | 2517684.0378 | 1147042.8013
49 | 2517675.4044 | 1147032.1799 | 2517656.2187 | 1147021.4877
50 | 2517675.4044 | 1147032.1799 | 2517664.4214 | 1147050.2628 | 2517657.534 | 1147063.0347
51 | 2517657.534 | 1147063.0347 | 2517656.7478 | 1147064.4925
52 | 2517647.9627 | 1147080.7834 | 2517656.7478 | 1147064.4925
53 | 2517647.9627 | 1147080.7834 | 2517652.4384 | 1147082.8345 | 2517667.8595 | 1147089.8832 | 2517674.6237 | 1147093.0147 | 2517679.9963 | 1147095.4983
54 | 2517592.4063 | 1147053.6057 | 2517647.9627 | 1147080.7834
55 | 2517679.9963 | 1147095.4983 | 2517678.0651 | 1147099.7605 | 2517676.2074 | 1147111.0702 | 2517694.538 | 1147115.7381
56 | 2517655.8057 | 1147162.1678 | 2517653.7585 | 1147158.5159 | 2517653.6841 | 1147151.9576 | 2517658.7549 | 1147126.2177 | 2517663.5297 | 1147105.785 | 2517665.9404 | 1147094.4677 | 2517667.8595 | 1147089.8832 | 2517674.6237 | 1147093.0147 | 2517679.9963 | 1147095.4983
57 | 2517592.4063 | 1147053.6057 | 2517603.0417 | 1147032.8351
58 | 2517655.8057 | 1147162.1678 | 2517651.8188 | 1147170.0047 | 2517645.6036 | 1147182.2857 | 2517635.2881 | 1147189.0641 | 2517628.4502 | 1147203.6005
59 | 2517752.4926 | 1147218.9789 | 2517758.7263 | 1147191.6937
60 | 2517752.4926 | 1147218.9789 | 2517750.2043 | 1147218.4476
61 | 2517752.4926 | 1147218.9789 | 2517769.0752 | 1147219.9974 | 2517769.8939 | 1147219.9862
62 | 2517727.1713 | 1147213.0993 | 2517750.2043 | 1147218.4476
63 | 2517769.8939 | 1147219.9862 | 2517783.2216 | 1147219.8041
64 | 2517719.8717 | 1147212.9323 | 2517727.1713 | 1147213.0993
65 | 2517804.5033 | 1147205.5051 | 2517793.4735 | 1147215.1058 | 2517783.2216 | 1147219.8041
66 | 2517804.5033 | 1147205.5051 | 2517828.1168 | 1147231.3468
67 | 2517828.1168 | 1147231.3468 | 2517830.8845 | 1147234.3757
68 | 2517710.5472 | 1147238.8081 | 2517719.8717 | 1147212.9323
69 | 2517695.4901 | 1147207.8071 | 2517719.8717 | 1147212.9323
70 | 2517867.009 | 1147232.1229 | 2517864.6331 | 1147238.7036 | 2517858.4374 | 1147246.2481 | 2517848.8422 | 1147254.028 | 2517830.8845 | 1147234.3757
71 | 2517695.4901 | 1147207.8071 | 2517683.0245 | 1147206.21
72 | 2517695.4901 | 1147207.8071 | 2517688.1432 | 1147230.253
73 | 2517683.0245 | 1147206.21 | 2517672.1669 | 1147204.8132 | 2517665.4549 | 1147205.4832 | 2517658.0591 | 1147208.386 | 2517652.5505 | 1147212.7973 | 2517645.2291 | 1147222.2585 | 2517636.7645 | 1147233.8781
74 | 2517683.0245 | 1147206.21 | 2517674.3948 | 1147231.6158
75 | 2517628.4502 | 1147203.6005 | 2517625.7575 | 1147209.3249

## bus_geodata
| x | y | coords
0 | 2517928.7733 | 1147215.9091
1 | 2517930.2227 | 1147208.0089
2 | 2517927.2436 | 1147237.5823
3 | 2517935.5193 | 1147200.0699
4 | 2517942.985 | 1147206.6385
5 | 2517906.6858 | 1147182.207
6 | 2517889.0097 | 1147180.4484
7 | 2517891.952 | 1147162.2483
8 | 2517879.6381 | 1147196.1853
9 | 2517895.5324 | 1147140.1017
10 | 2517867.0013 | 1147186.4508
11 | 2517896.6226 | 1147133.3581
12 | 2517898.45 | 1147122.055
13 | 2517901.2767 | 1147104.5704
14 | 2517905.3966 | 1147079.3107
15 | 2517882.045 | 1147075.5472
16 | 2517906.8255 | 1147070.3265
17 | 2517850.1748 | 1147070.4108
18 | 2517914.332 | 1147023.1273
19 | 2517808.5421 | 1147063.701
20 | 2517915.263 | 1147017.273
21 | 2517809.2386 | 1147058.2218
22 | 2517761.8988 | 1147078.8024
23 | 2517777.926 | 1147133.0149
24 | 2517759.6858 | 1147073.7384
25 | 2517918.6332 | 1146996.0819
26 | 2517976.3513 | 1146981.8758
27 | 2517908.3357 | 1146989.0815
28 | 2517866.1673 | 1146971.2943
29 | 2517821.1923 | 1146957.3222
30 | 2517816.5282 | 1147000.8783
31 | 2517818.121 | 1146988.3488
32 | 2517819.4987 | 1147135.3152
33 | 2517788.6731 | 1147145.9979
34 | 2517754.9683 | 1147062.9435
35 | 2517730.2385 | 1147026.7226
36 | 2517721.0617 | 1147015.1067
37 | 2517706.3937 | 1146991.1415
38 | 2517705.6485 | 1146989.0635
39 | 2517793.8113 | 1146954.3248
40 | 2517763.2192 | 1147172.0273
41 | 2517680.8487 | 1147023.831
42 | 2517701.086 | 1146967.191
43 | 2517744.449 | 1146962.989
44 | 2517748.0024 | 1146962.4581
45 | 2517754.4454 | 1146960.9279
46 | 2517774.2116 | 1146956.6562
47 | 2517675.4044 | 1147032.1799
48 | 2517657.534 | 1147063.0347
49 | 2517656.7478 | 1147064.4925
50 | 2517647.9627 | 1147080.7834
51 | 2517684.0378 | 1147042.8013
52 | 2517656.2187 | 1147021.4877
53 | 2517679.9963 | 1147095.4983
54 | 2517592.4063 | 1147053.6057
55 | 2517694.538 | 1147115.7381
56 | 2517655.8057 | 1147162.1678
57 | 2517603.0417 | 1147032.8351
58 | 2517758.7263 | 1147191.6937
59 | 2517752.4926 | 1147218.9789
60 | 2517750.2043 | 1147218.4476
61 | 2517769.8939 | 1147219.9862
62 | 2517727.1713 | 1147213.0993
63 | 2517783.2216 | 1147219.8041
64 | 2517804.5033 | 1147205.5051
65 | 2517828.1168 | 1147231.3468
66 | 2517719.8717 | 1147212.9323
67 | 2517830.8845 | 1147234.3757
68 | 2517710.5472 | 1147238.8081
69 | 2517695.4901 | 1147207.8071
70 | 2517683.0245 | 1147206.21
71 | 2517688.1432 | 1147230.253
72 | 2517867.009 | 1147232.1229
73 | 2517636.7645 | 1147233.8781
74 | 2517674.3948 | 1147231.6158
75 | 2517628.4502 | 1147203.6005
76 | 2517625.7575 | 1147209.3249
77 | 2517776.0642 | 1147140.1111

## line_std_types
| c_nf_per_km | r_ohm_per_km | x_ohm_per_km | max_i_ka | type | q_mm2 | alpha | voltage_rating
NAYY 4x50 SE | 210 | 0.642 | 0.083 | 0.142 | cs | 50 | 0.00403 | LV
NAYY 4x120 SE | 264 | 0.225 | 0.08 | 0.242 | cs | 120 | 0.00403 | LV
NAYY 4x150 SE | 261 | 0.208 | 0.08 | 0.27 | cs | 150 | 0.00403 | LV
NA2XS2Y 1x95 RM/25 12/20 kV | 216 | 0.313 | 0.132 | 0.252 | cs | 95 | 0.00403 | MV
NA2XS2Y 1x185 RM/25 12/20 kV | 273 | 0.161 | 0.117 | 0.362 | cs | 185 | 0.00403 | MV
NA2XS2Y 1x240 RM/25 12/20 kV | 304 | 0.122 | 0.112 | 0.421 | cs | 240 | 0.00403 | MV
NA2XS2Y 1x95 RM/25 6/10 kV | 315 | 0.313 | 0.123 | 0.249 | cs | 95 | 0.00403 | MV
NA2XS2Y 1x185 RM/25 6/10 kV | 406 | 0.161 | 0.11 | 0.358 | cs | 185 | 0.00403 | MV
NA2XS2Y 1x240 RM/25 6/10 kV | 456 | 0.122 | 0.105 | 0.416 | cs | 240 | 0.00403 | MV
NA2XS2Y 1x150 RM/25 12/20 kV | 250 | 0.206 | 0.116 | 0.319 | cs | 150 | 0.00403 | MV
NA2XS2Y 1x120 RM/25 12/20 kV | 230 | 0.253 | 0.119 | 0.283 | cs | 120 | 0.00403 | MV
NA2XS2Y 1x70 RM/25 12/20 kV | 190 | 0.443 | 0.132 | 0.22 | cs | 70 | 0.00403 | MV
NA2XS2Y 1x150 RM/25 6/10 kV | 360 | 0.206 | 0.11 | 0.315 | cs | 150 | 0.00403 | MV
NA2XS2Y 1x120 RM/25 6/10 kV | 340 | 0.253 | 0.113 | 0.28 | cs | 120 | 0.00403 | MV
NA2XS2Y 1x70 RM/25 6/10 kV | 280 | 0.443 | 0.123 | 0.217 | cs | 70 | 0.00403 | MV
N2XS(FL)2Y 1x120 RM/35 64/110 kV | 112 | 0.153 | 0.166 | 0.366 | cs | 120 | 0.00393 | HV
N2XS(FL)2Y 1x185 RM/35 64/110 kV | 125 | 0.099 | 0.156 | 0.457 | cs | 185 | 0.00393 | HV
N2XS(FL)2Y 1x240 RM/35 64/110 kV | 135 | 0.075 | 0.149 | 0.526 | cs | 240 | 0.00393 | HV
N2XS(FL)2Y 1x300 RM/35 64/110 kV | 144 | 0.06 | 0.144 | 0.588 | cs | 300 | 0.00393 | HV
15-AL1/3-ST1A 0.4 | 11 | 1.8769 | 0.35 | 0.105 | ol | 16 | 0.00403 | LV
24-AL1/4-ST1A 0.4 | 11.25 | 1.2012 | 0.335 | 0.14 | ol | 24 | 0.00403 | LV
48-AL1/8-ST1A 0.4 | 12.2 | 0.5939 | 0.3 | 0.21 | ol | 48 | 0.00403 | LV
94-AL1/15-ST1A 0.4 | 13.2 | 0.306 | 0.29 | 0.35 | ol | 94 | 0.00403 | LV
34-AL1/6-ST1A 10.0 | 9.7 | 0.8342 | 0.36 | 0.17 | ol | 34 | 0.00403 | MV
48-AL1/8-ST1A 10.0 | 10.1 | 0.5939 | 0.35 | 0.21 | ol | 48 | 0.00403 | MV
70-AL1/11-ST1A 10.0 | 10.4 | 0.4132 | 0.339 | 0.29 | ol | 70 | 0.00403 | MV
94-AL1/15-ST1A 10.0 | 10.75 | 0.306 | 0.33 | 0.35 | ol | 94 | 0.00403 | MV
122-AL1/20-ST1A 10.0 | 11.1 | 0.2376 | 0.323 | 0.41 | ol | 122 | 0.00403 | MV
149-AL1/24-ST1A 10.0 | 11.25 | 0.194 | 0.315 | 0.47 | ol | 149 | 0.00403 | MV
34-AL1/6-ST1A 20.0 | 9.15 | 0.8342 | 0.382 | 0.17 | ol | 34 | 0.00403 | MV
48-AL1/8-ST1A 20.0 | 9.5 | 0.5939 | 0.372 | 0.21 | ol | 48 | 0.00403 | MV
70-AL1/11-ST1A 20.0 | 9.7 | 0.4132 | 0.36 | 0.29 | ol | 70 | 0.00403 | MV
94-AL1/15-ST1A 20.0 | 10 | 0.306 | 0.35 | 0.35 | ol | 94 | 0.00403 | MV
122-AL1/20-ST1A 20.0 | 10.3 | 0.2376 | 0.344 | 0.41 | ol | 122 | 0.00403 | MV
149-AL1/24-ST1A 20.0 | 10.5 | 0.194 | 0.337 | 0.47 | ol | 149 | 0.00403 | MV
184-AL1/30-ST1A 20.0 | 10.75 | 0.1571 | 0.33 | 0.535 | ol | 184 | 0.00403 | MV
243-AL1/39-ST1A 20.0 | 11 | 0.1188 | 0.32 | 0.645 | ol | 243 | 0.00403 | MV
48-AL1/8-ST1A 110.0 | 8 | 0.5939 | 0.46 | 0.21 | ol | 48 | 0.00403 | HV
70-AL1/11-ST1A 110.0 | 8.4 | 0.4132 | 0.45 | 0.29 | ol | 70 | 0.00403 | HV
94-AL1/15-ST1A 110.0 | 8.65 | 0.306 | 0.44 | 0.35 | ol | 94 | 0.00403 | HV
122-AL1/20-ST1A 110.0 | 8.5 | 0.2376 | 0.43 | 0.41 | ol | 122 | 0.00403 | HV
149-AL1/24-ST1A 110.0 | 8.75 | 0.194 | 0.41 | 0.47 | ol | 149 | 0.00403 | HV
184-AL1/30-ST1A 110.0 | 8.8 | 0.1571 | 0.4 | 0.535 | ol | 184 | 0.00403 | HV
243-AL1/39-ST1A 110.0 | 9 | 0.1188 | 0.39 | 0.645 | ol | 243 | 0.00403 | HV
305-AL1/39-ST1A 110.0 | 9.2 | 0.0949 | 0.38 | 0.74 | ol | 305 | 0.00403 | HV
490-AL1/64-ST1A 110.0 | 9.75 | 0.059 | 0.37 | 0.96 | ol | 490 | 0.00403 | HV
679-AL1/86-ST1A 110.0 | 9.95 | 0.042 | 0.36 | 1.15 | ol | 679 | 0.00403 | HV
490-AL1/64-ST1A 220.0 | 10 | 0.059 | 0.285 | 0.96 | ol | 490 | 0.00403 | HV
679-AL1/86-ST1A 220.0 | 11.7 | 0.042 | 0.275 | 1.15 | ol | 679 | 0.00403 | HV
490-AL1/64-ST1A 380.0 | 11 | 0.059 | 0.253 | 0.96 | ol | 490 | 0.00403 | HV
679-AL1/86-ST1A 380.0 | 14.6 | 0.042 | 0.25 | 1.15 | ol | 679 | 0.00403 | HV

## trafo_std_types
| i0_percent | pfe_kw | vkr_percent | sn_mva | vn_lv_kv | vn_hv_kv | vk_percent | shift_degree | vector_group | tap_side | tap_neutral | tap_min | tap_max | tap_step_degree | tap_step_percent | tap_phase_shifter
160 MVA 380/110 kV | 0.06 | 60 | 0.25 | 160 | 110 | 380 | 12.2 | 0 | Yy0 | hv | 0 | -9 | 9 | 0 | 1.5 | FALSE
100 MVA 220/110 kV | 0.06 | 55 | 0.26 | 100 | 110 | 220 | 12 | 0 | Yy0 | hv | 0 | -9 | 9 | 0 | 1.5 | FALSE
63 MVA 110/20 kV | 0.04 | 22 | 0.32 | 63 | 20 | 110 | 18 | 150 | YNd5 | hv | 0 | -9 | 9 | 0 | 1.5 | FALSE
40 MVA 110/20 kV | 0.05 | 18 | 0.34 | 40 | 20 | 110 | 16.2 | 150 | YNd5 | hv | 0 | -9 | 9 | 0 | 1.5 | FALSE
25 MVA 110/20 kV | 0.07 | 14 | 0.41 | 25 | 20 | 110 | 12 | 150 | YNd5 | hv | 0 | -9 | 9 | 0 | 1.5 | FALSE
63 MVA 110/10 kV | 0.04 | 22 | 0.32 | 63 | 10 | 110 | 18 | 150 | YNd5 | hv | 0 | -9 | 9 | 0 | 1.5 | FALSE
40 MVA 110/10 kV | 0.05 | 18 | 0.34 | 40 | 10 | 110 | 16.2 | 150 | YNd5 | hv | 0 | -9 | 9 | 0 | 1.5 | FALSE
25 MVA 110/10 kV | 0.07 | 14 | 0.41 | 25 | 10 | 110 | 12 | 150 | YNd5 | hv | 0 | -9 | 9 | 0 | 1.5 | FALSE
0.25 MVA 20/0.4 kV | 0.32 | 0.8 | 1.44 | 0.25 | 0.4 | 20 | 6 | 150 | Yzn5 | hv | 0 | -2 | 2 | 0 | 2.5 | FALSE
0.4 MVA 20/0.4 kV | 0.3375 | 1.35 | 1.425 | 0.4 | 0.4 | 20 | 6 | 150 | Dyn5 | hv | 0 | -2 | 2 | 0 | 2.5 | FALSE
0.63 MVA 20/0.4 kV | 0.2619 | 1.65 | 1.206 | 0.63 | 0.4 | 20 | 6 | 150 | Dyn5 | hv | 0 | -2 | 2 | 0 | 2.5 | FALSE
0.25 MVA 10/0.4 kV | 0.24 | 0.6 | 1.2 | 0.25 | 0.4 | 10 | 4 | 150 | Dyn5 | hv | 0 | -2 | 2 | 0 | 2.5 | FALSE
0.4 MVA 10/0.4 kV | 0.2375 | 0.95 | 1.325 | 0.4 | 0.4 | 10 | 4 | 150 | Dyn5 | hv | 0 | -2 | 2 | 0 | 2.5 | FALSE
0.63 MVA 10/0.4 kV | 0.1873 | 1.18 | 1.0794 | 0.63 | 0.4 | 10 | 4 | 150 | Dyn5 | hv | 0 | -2 | 2 | 0 | 2.5 | FALSE

## trafo3w_std_types
| sn_hv_mva | sn_mv_mva | sn_lv_mva | vn_hv_kv | vn_mv_kv | vn_lv_kv | vk_hv_percent | vk_mv_percent | vk_lv_percent | vkr_hv_percent | vkr_mv_percent | vkr_lv_percent | pfe_kw | i0_percent | shift_mv_degree | shift_lv_degree | vector_group | tap_side | tap_neutral | tap_min | tap_max | tap_step_percent
63/25/38 MVA 110/20/10 kV | 63 | 25 | 38 | 110 | 20 | 10 | 10.4 | 10.4 | 10.4 | 0.28 | 0.32 | 0.35 | 35 | 0.89 | 0 | 0 | YN0yn0yn0 | hv | 0 | -10 | 10 | 1.2
63/25/38 MVA 110/10/10 kV | 63 | 25 | 38 | 110 | 10 | 10 | 10.4 | 10.4 | 10.4 | 0.28 | 0.32 | 0.35 | 35 | 0.89 | 0 | 0 | YN0yn0yn0 | hv | 0 | -10 | 10 | 1.2

## fuse_std_types
| fuse_type | i_rated_a | t_avg | t_min | t_total | x_avg | x_min | x_total
HV 100A | HV 100A | 100 | 0 | [10.0, 3.64, 0.854, 0.281, 0.1, 0.0531, 0.022, 0.01] | [10.0, 4.267, 1.21, 0.403, 0.1, 0.058, 0.022, 0.01] | 0 | [300.0, 350.0, 450.0, 550.0, 700.0, 850.0, 1200.0, 1752.0] | [600.0, 700.0, 900.0, 1150.0, 1665.0, 2000.0, 3000.0, 4313.0]
HV 10A | HV 10A | 10 | 0 | [10.0, 1675.0, 0.344, 0.156, 0.1, 0.0417, 0.0171, 0.01] | [10.0, 1.3, 0.3, 0.155, 0.1, 0.0555, 0.023, 0.01] | 0 | [30.0, 32.0, 35.0, 37.0, 39.0, 50.0, 70.0, 88.0] | [60.0, 70.0, 80.0, 87.0, 94.0, 110.0, 150.0, 216.0]
HV 125A | HV 125A | 125 | 0 | [10.0, 1.82, 0.344, 0.1, 0.0467, 0.0269, 0.01] | [10.0, 2.478, 0.426, 0.1, 0.0427, 0.0211, 0.01] | 0 | [375.0, 500.0, 700.0, 925.0, 1200.0, 1500.0, 2341.0] | [750.0, 1000.0, 1500.0, 2200.0, 3000.0, 4000.0, 5765.0]
HV 160A | HV 160A | 160 | 0 | [10.0, 4.15, 1.03, 0.198, 0.1, 0.051, 0.0172, 0.01] | [10.0, 2.3, 0.734, 0.274, 0.1, 0.046, 0.0177, 0.01] | 0 | [480.0, 550.0, 700.0, 1000.0, 1260.0, 1600.0, 2500.0, 3227.0] | [960.0, 1300.0, 1700.0, 2200.0, 2996.0, 4000.0, 6000.0, 7946.0]
HV 16A | HV 16A | 16 | 0 | [10.0, 0.352, 0.164, 0.1, 0.0649, 0.0342, 0.01] | [10.0, 2.34, 0.722, 0.181, 0.1, 0.055, 0.0296, 0.01] | 0 | [48.0, 60.0, 65.0, 71.0, 80.0, 100.0, 162.0] | [96.0, 110.0, 125.0, 150.0, 168.0, 200.0, 250.0, 398.0]
HV 200A | HV 200A | 200 | 0 | [10.0, 4.267, 1.21, 0.403, 0.1, 0.058, 0.022, 0.01] | [10.0, 3.73, 1.654, 0.328, 0.1, 0.0531, 0.019, 0.01] | 0 | [600.0, 700.0, 900.0, 1150.0, 1665.0, 2000.0, 3000.0, 4313.0] | [1200.0, 1500.0, 1800.0, 2700.0, 3960.0, 5000.0, 7500.0, 10620.0]
HV 20A | HV 20A | 20 | 0 | [10.0, 1.3, 0.3, 0.155, 0.1, 0.0555, 0.023, 0.01] | [10.0, 1.3, 0.161, 0.1, 0.0611, 0.0399, 0.0141, 0.01] | 0 | [60.0, 70.0, 80.0, 87.0, 94.0, 110.0, 150.0, 216.0] | [120.0, 150.0, 200.0, 223.0, 260.0, 300.0, 450.0, 532.0]
HV 25A | HV 25A | 25 | 0 | [10.0, 2.512, 0.833, 0.299, 0.1, 0.0372, 0.0223, 0.01] | [10.0, 3.125, 0.597, 0.198, 0.1, 0.0378, 0.022, 0.01] | 0 | [75.0, 82.0, 90.0, 100.0, 124.0, 170.0, 200.0, 289.0] | [150.0, 170.0, 210.0, 250.0, 294.0, 400.0, 500.0, 711.0]
HV 31.5A | HV 31.5A | 31.5 | 0 | [10.0, 2.34, 0.722, 0.181, 0.1, 0.055, 0.0296, 0.01] | [10.0, 2.84, 0.368, 0.164, 0.1, 0.0621, 0.0378, 0.0195, 0.01] | 0 | [95.0, 110.0, 125.0, 150.0, 165.0, 200.0, 250.0, 390.0] | [189.0, 220.0, 300.0, 350.0, 393.0, 450.0, 530.0, 700.0, 960.0]
HV 40A | HV 40A | 40 | 0 | [10.0, 1.3, 0.161, 0.1, 0.0611, 0.0399, 0.0141, 0.01] | [10.0, 2.05, 0.369, 0.198, 0.1, 0.051, 0.0298, 0.01] | 0 | [120.0, 150.0, 200.0, 223.0, 260.0, 300.0, 450.0, 532.0] | [240.0, 300.0, 400.0, 450.0, 530.0, 650.0, 800.0, 1311.0]
HV 50A | HV 50A | 50 | 0 | [10.0, 3.215, 0.597, 0.198, 0.1, 0.0378, 0.022, 0.01] | [10.0, 3.64, 0.854, 0.281, 0.1, 0.0531, 0.022, 0.01] | 0 | [150.0, 170.0, 210.0, 250.0, 294.0, 400.0, 500.0, 711.0] | [300.0, 350.0, 450.0, 550.0, 700.0, 850.0, 1200.0, 1752.0]
HV 6.3A | HV 6.3A | 6.3 | 0 | [10.0, 1.39, 0.344, 0.168, 0.1, 0.056, 0.0263, 0.01] | [10.0, 1.711, 0.516, 0.198, 0.1, 0.0634, 0.0303, 0.01] | 0 | [19.0, 19.5, 20.4, 20.8, 22.0, 25.0, 32.0, 48.0] | [38.0, 40.0, 43.0, 48.0, 53.0, 60.0, 75.0, 118.0]
HV 63A | HV 63A | 63 | 0 | [10.0, 2.84, 0.368, 0.164, 0.1, 0.0621, 0.0378, 0.0195, 0.01] | [10.0, 1.82, 0.344, 0.1, 0.0467, 0.0269, 0.01] | 0 | [189.0, 220.0, 300.0, 350.0, 393.0, 450.0, 530.0, 700.0, 961.0] | [378.0, 500.0, 700.0, 934.0, 1200.0, 1500.0, 2366.0]
HV 80A | HV 80A | 80 | 0 | [10.0, 2.05, 0.369, 0.198, 0.1, 0.051, 0.0298, 0.01] | [10.0, 4.15, 1.03, 0.198, 0.1, 0.051, 0.0172, 0.01] | 0 | [240.0, 300.0, 400.0, 450.0, 530.0, 650.0, 800.0, 1311.0] | [480.0, 550.0, 700.0, 1000.0, 1260.0, 1600.0, 2500.0, 3227.0]
Siemens NH-1-100 | Siemens NH-1-100 | 100 | [5400.0, 2000.0, 400.0, 20.0, 1.0, 0.2, 0.012, 0.004] | 0 | 0 | [150.0, 190.0, 250.0, 430.0, 900.0, 1250.0, 2700.0, 3600.0] | 0 | 0
Siemens NH-1-125 | Siemens NH-1-125 | 125 | [4800.0, 120.0, 7.0, 0.1, 0.004] | 0 | 0 | [180.0, 400.0, 740.0, 2000.0, 4250.0] | 0 | 0
Siemens NH-1-16 | Siemens NH-1-16 | 16 | [4000.0, 400.0, 2.0, 0.1, 0.04, 0.01] | 0 | 0 | [26.0, 35.0, 75.0, 150.0, 200.0, 300.0] | 0 | 0
Siemens NH-1-160 | Siemens NH-1-160 | 160 | [4800.0, 120.0, 7.0, 0.1, 0.004] | 0 | 0 | [210.0, 500.0, 900.0, 2300.0, 5000.0] | 0 | 0
Siemens NH-1-25 | Siemens NH-1-25 | 25 | [4000.0, 1000.0, 10.0, 0.2, 0.02, 0.01] | 0 | 0 | [40.0, 50.0, 100.0, 210.0, 400.0, 500.0] | 0 | 0
Siemens NH-1-50 | Siemens NH-1-50 | 50 | [4000.0, 40.0, 4.0, 1.0, 0.02, 0.01] | 0 | 0 | [86.0, 200.0, 300.0, 400.0, 1000.0, 1280.0] | 0 | 0
Siemens NH-1-63 | Siemens NH-1-63 | 63 | [4000.0, 100.0, 10.0, 2.0, 0.04, 0.01] | 0 | 0 | [100.0, 200.0, 300.0, 400.0, 1000.0, 1500.0] | 0 | 0
Siemens NH-1-80 | Siemens NH-1-80 | 80 | [4800.0, 120.0, 7.0, 0.1, 0.01] | 0 | 0 | [150.58, 250.0, 450.0, 1150.0, 2470.0] | 0 | 0
Siemens NH-2-1000 | Siemens NH-2-1000 | 1000 | [4800.0, 120.0, 7.0, 0.1, 0.004] | 0 | 0 | [1900.0, 3500.0, 8400.0, 24000.0, 52000.0] | 0 | 0
Siemens NH-2-200 | Siemens NH-2-200 | 200 | [4800.0, 120.0, 7.0, 0.1, 0.004] | 0 | 0 | [280.0, 650.0, 1200.0, 3000.0, 7000.0] | 0 | 0
Siemens NH-2-224 | Siemens NH-2-224 | 224 | [4800.0, 120.0, 7.0, 0.2, 0.04, 0.004] | 0 | 0 | [400.0, 750.0, 1453.0, 3025.0, 4315.0, 7600.0] | 0 | 0
Siemens NH-2-250 | Siemens NH-2-250 | 250 | [4800.0, 120.0, 7.0, 0.1, 0.004] | 0 | 0 | [450.0, 800.0, 1650.0, 4000.0, 8500.0] | 0 | 0
Siemens NH-2-315 | Siemens NH-2-315 | 315 | [4800.0, 120.0, 7.0, 0.1, 0.004] | 0 | 0 | [550.0, 920.0, 1900.0, 5000.0, 11000.0] | 0 | 0
Siemens NH-2-355 | Siemens NH-2-355 | 355 | [4800.0, 120.0, 6.0, 0.1, 0.004] | 0 | 0 | [650.0, 1116.27, 2350.0, 5840.0, 12790.0] | 0 | 0
Siemens NH-2-400 | Siemens NH-2-400 | 400 | [4800.0, 120.0, 7.0, 0.1, 0.004] | 0 | 0 | [720.0, 1350.0, 2800.0, 6500.0, 15000.0] | 0 | 0
Siemens NH-2-425 | Siemens NH-2-425 | 425 | [4800.0, 120.0, 7.0, 0.1, 0.004] | 0 | 0 | [850.0, 1500.0, 3050.0, 7500.0, 16500.0] | 0 | 0
Siemens NH-2-630 | Siemens NH-2-630 | 630 | [4800.0, 120.0, 7.0, 0.1, 0.004] | 0 | 0 | [1200.0, 2000.0, 4800.0, 12000.0, 26000.0] | 0 | 0

## dtypes
| element | column | dtype
0 | bus | name | object
1 | bus | vn_kv | float64
2 | bus | type | object
3 | bus | zone | object
4 | bus | in_service | bool
5 | load | name | object
6 | load | bus | uint32
7 | load | p_mw | float64
8 | load | q_mvar | float64
9 | load | const_z_percent | float64
10 | load | const_i_percent | float64
11 | load | sn_mva | float64
12 | load | scaling | float64
13 | load | in_service | bool
14 | load | type | object
15 | ext_grid | name | object
16 | ext_grid | bus | uint32
17 | ext_grid | vm_pu | float64
18 | ext_grid | va_degree | float64
19 | ext_grid | slack_weight | float64
20 | ext_grid | in_service | bool
21 | line | name | object
22 | line | std_type | object
23 | line | from_bus | uint32
24 | line | to_bus | uint32
25 | line | length_km | float64
26 | line | r_ohm_per_km | float64
27 | line | x_ohm_per_km | float64
28 | line | c_nf_per_km | float64
29 | line | g_us_per_km | float64
30 | line | max_i_ka | float64
31 | line | df | float64
32 | line | parallel | uint32
33 | line | type | object
34 | line | in_service | bool
35 | trafo | name | object
36 | trafo | std_type | object
37 | trafo | hv_bus | uint32
38 | trafo | lv_bus | uint32
39 | trafo | sn_mva | float64
40 | trafo | vn_hv_kv | float64
41 | trafo | vn_lv_kv | float64
42 | trafo | vk_percent | float64
43 | trafo | vkr_percent | float64
44 | trafo | pfe_kw | float64
45 | trafo | i0_percent | float64
46 | trafo | shift_degree | float64
47 | trafo | tap_side | object
48 | trafo | tap_neutral | int32
49 | trafo | tap_min | int32
50 | trafo | tap_max | int32
51 | trafo | tap_step_percent | float64
52 | trafo | tap_step_degree | float64
53 | trafo | tap_pos | int32
54 | trafo | tap_phase_shifter | bool
55 | trafo | parallel | uint32
56 | trafo | df | float64
57 | trafo | in_service | bool
58 | line_geodata | coords | object
59 | bus_geodata | x | float64
60 | bus_geodata | y | float64
61 | bus_geodata | coords | object

## parameters
| version | format_version | converged | OPF_converged | name | f_hz | sn_mva
0 | 2.14.6 | 2.14.0 | FALSE | FALSE |  | 50 | 1